## Chapter B
E = | 200000 | Mpa
Width-to-Thickness Ratios for Compression Members
Section Shape (Width to thick ratio) |  | Shape | Equation | kc = 4/√(h/tw) (0.35~0.76) | Limiting Width to Thickness Ratio λr (nonslender/slender)
[5 empty] | 250 | 345
(b/tf) for flange |  | H,T,C | 0.56 √(E/Fy) | - | 15.8392 | 13.4832
|  | L | 0.45 √(E/Fy) |  | 12.8 | 10.5
|  | Built Up | 0.64 √(kc E/Fy) | 0.35 | 10.7092 | 9.1163
|  |  |  | 0.5 | 12.8 | 10.8961
|  |  |  | 0.76 | 15.7809 | 13.4336
H (h/tw) for Web |  | H | 1.40 √(E/Fy) | - | 39.598 | 33.708
T (h/tw) for Web |  | T | 0.75 √(E/Fy) | - | 21.2132 | 18.0579
압축재는 가급적 Slender Member를 지양 함.

## Chapter E
E1. GENERAL PROVISIONS
The nominal compressive strength, Pn, shall be the lowest obtained from (E3) or (E4)
The Design Compressive Strength, ψ Pn
The Allowable Compressive Strength, Pn/Ω
ψ=0.9 Ω=1.67
E3. FLEXURAL BUCKLING OF MEMBERS WITHOUT SLENDER ELEMENTS
(H, Channel, Box, Pipe, T, 2Ls 형상의 Flexural Buckling인 경우)
| E = | 200000 | Mpa
| Fe = |  | Mpa | (Elastic buckling stress)
|  | 133.2189 |  | (Limiting 세장비 for Fy =250Mpa)
|  | 113.4035 |  | (Limiting 세장비 for Fy =345Mpa)
| 세장비(λ)에 따른 Critical Stress(Fcr) |  |  | Fy = | 250 | Mpa
| λ | Fe | Fy/Fe=α | 0.658α | Fcr (E3-2) | Fcr (E3-3) | Pn
| 1 | 1971920 | 0.00012678 | 0.99995 | 249.9867 | 1729373.84 | 249.9867
| 20 | 4929.8 | 0.050712 | 0.979 | 244.7495 | 4323.4346 | 244.7495
| 40 | 1232.45 | 0.20285 | 0.9186 | 229.6506 | 1080.8587 | 229.6506
| 60 | 547.7556 | 0.45641 | 0.82611 | 206.527 | 480.3816 | 206.527
| 80 | 308.1125 | 0.81139 | 0.71205 | 178.0123 | 270.2147 | 178.0123
| 100 | 197.192 | 1.2678 | 0.58823 | 147.0574 | 172.9374 | 147.0574
| 113 | 154.4303 | 1.6189 | 0.50785 | 126.9622 | 135.4353 | 126.9622
| 133 | 111.4772 | 2.2426 | 0.39116 | 97.7893 | 97.7655 | 97.7893
| 160 | 77.0281 | 3.2456 | 0.25706 | 64.2658 | 67.5537 | 67.5537
| 180 | 60.8617 | 4.1077 | 0.1792 | 44.7993 | 53.3757 | 53.3757
| 200 | 49.298 | 5.0712 | 0.11973 | 29.9314 | 43.2343 | 43.2343
Ag 는 Section Area
| 세장비(λ)에 따른 Critical Stress(Fcr) |  |  | Fy = | 345 | Mpa
| λ | Fe | Fy/Fe | 0.658α | Fcr (E3-2) | Fcr (E3-3) | Pn
| 1 | 1971920 | 0.00017496 | 0.99993 | 344.9747 | 1729373.84 | 344.9747
| 20 | 4929.8 | 0.069983 | 0.97113 | 335.0411 | 4323.4346 | 335.0411
| 40 | 1232.45 | 0.27993 | 0.88944 | 306.8563 | 1080.8587 | 306.8563
| 60 | 547.7556 | 0.62984 | 0.76826 | 265.0513 | 480.3816 | 265.0513
| 80 | 308.1125 | 1.1197 | 0.62584 | 215.915 | 270.2147 | 215.915
| 100 | 197.192 | 1.7496 | 0.48081 | 165.8799 | 172.9374 | 165.8799
| 113 | 154.4303 | 2.234 | 0.39257 | 135.4355 | 135.4353 | 135.4353
| 133 | 111.4772 | 3.0948 | 0.27381 | 94.4635 | 97.7655 | 97.7655
| 160 | 77.0281 | 4.4789 | 0.15341 | 52.9266 | 67.5537 | 67.5537
| 178 | 62.2371 | 5.5433 | 0.098258 | 33.899 | 54.5819 | 54.5819
| 200 | 49.298 | 6.9983 | 0.053444 | 18.4382 | 43.2343 | 43.2343
Ag 는 Section Area
E4. TORSIONAL AND FLEXURAL-TORSIONAL BUCKLING OF SINGLE ANGLES AND MEMBERS
WITHOUT SLENDER ELEMENTS
(H, Channel, T, 2Ls 형상의 Flexural-Torsional Buckling인 경우)
a) For doubly symmetric members(H) twisting about the shear center
(Torsional unbraced length가 횡좌굴 길이를 초과할 경우 지배 함.)
| Fy = | 345 | Mpa
| H = | 700 | mm
| B = | 300 | mm
| tw = | 13 | mm
| tf = | 24 | mm
| Cw = | 12338352000000 | mm6 | for warping constant
| J= | 3242281.3333 | mm4 | for torsional constant
| Ix = | 1946069925.3333 | mm4
| Iy = | 108119370.3333 | mm4
| Ag = | 22876 | mm2
| x0= | 0 | mm | for shear center
| y0= | 0 | mm | for shear center
| rx = | 291.6683 | mm | for radius of gyration
| ry = | 68.7483 | mm | for radius of gyration
| ro = | 299.661 |  | for radius of gyration about the shear center
| Lcx = | 3000 | mm | for effective length |  | λx = | 10.2857
| Lcy= | 3000 | mm | for effective length |  | λy = | 43.6375
| Lcz= | 6000 | mm | for effective length for torsional
| Fex = | 18639.1085 | Mpa | Fy/Fex= | 0.018509 | Fcrx= | 342.3376 | Mpa
| Fey = | 1035.5479 | Mpa | Fy/Fey= | 0.33316 | Fcry= | 300.0957 | Mpa
| Fez= | 450.8563 | Mpa | Fy/Fez= | 0.76521 | Fcrz= | 250.4515 | Mpa
| ψ= | 0.9
| Ω= | 1.67
| ψPn = | 5156.3956 | kN | =0.9 x Min(Fcrx, Fxry, Fcrz) x Ag
| Pn/Ω = | 3430.7356 | kN | =1/1.67 x Min(Fcrx, Fxry, Fcrz) x Ag
Reference
Lcz(mm) | 3000 | 6000 | 9000 | 12000 | 15000 | 18000 | 21000 | 24000
Fe(Mpa) | 1437.8736 | 450.8563 | 268.0753 | 204.102 | 174.4915 | 158.4068 | 148.7082 | 142.4134
b-1) For singly symmetric members(T) twisting about the shear center where y is the axis of symmetry
| Fy = | 345 | Mpa
| d = | 350 | mm
| b = | 300 | mm
| tw = | 13 | mm
| tf = | 24 | mm
| Cw = | 2869452000000 | mm6 | for warping constant
| J= | 1621140.6667 | mm4 | for torsional constant
| Ix = | 243258740.6667 | mm4
| Iy = | 54059685.1667 | mm4
| Ag = | 11438 | mm2
| rx = | 145.8341 | mm | y0 = | 2.3657
| ry = | 68.7483 | mm
| Lcx = | 3000 | mm | for effective length |  | λx = | 20.5713
| Lcy= | 3000 | mm | for effective length |  | λy = | 43.6375
| Lcz= | 6000 | mm | for effective length for torsional
| Fex = | 1.4501 | Mpa | Fy/Fex= | 237.922 | Fcrx= | 1.2717 | Mpa
| Fey = | 0.32225 | Mpa | Fy/Fey= | 1070.6058 | Fcry= | 0.28261 | Mpa
| Fez= | 2243938.76 | Mpa | Fy/Fet= | 0.00015375 | Fcrt= | 344.9778 | Mpa
| ψ= | 0.9
| Ω= | 1.67
| ψPn = | 2.9093 | kN | =0.9 x Min(Fcrx, Fxry, Fcrt) x Ag
| Pn/Ω = | 1.9356 | kN | =1/1.67 x Min(Fcrx, Fxry, Fcrt) x Ag
|  | Lcz = | 8000 | mm
| Ix(mm4) | Iy(mm4) | Cw(mm6) | J(mm4) | i(mm) | λ | Fe
H-200x200 | 47200000 | 16000000 | 142000000000 | 298000 | 50.2 | 159.3625 | 431.9347
H-294x200 | 113000000 | 16000000 | 319000000000 | 358000 | 47.1 | 169.8514 | 289.6686
H-400x400 | 666000000 | 224000000 | 8048000000000 | 3030000 | 101 | 79.2079 | 540.501
H-700x300 | 2010000000 | 108000000 | 12367000000000 | 3830000 | 67.8 | 117.9941 | 319.0076
일반적으로 built up 부재에서 판의 두께가 작을 때 지배적 임. 그 외는 E3의 약축에 대한 세장비가 지배적이다.
H Section의 Torsional effective length가 양방향 lateral effective length보다 클 때 E4가 지배적임.
E7. MEMBERS WITH SLENDER ELEMENTS
(Flexural, Torsional, and Flexural-Torsional Buckling with Local Buckling)
1. Slender Element Members Excluding Round HSS
Fy = | 355 | Mpa
Fcr = | 55 | Mpa
λr = | 18.1 |  | for Limiting Width to thickness ratios for compression members
b= | 200 |  | for Member Width
t= | 5 |  | for Member thickness
for Width to thickness ratios for compression members
λ = | 40 | < |  | 45.9845
c1= | 0.18
c2= | 1.31
Fel= | 124.7407 | Mpa | for Elastic local buckling stress |  |  |  |  | (E7-5)
be1 = |  | = | 219.55 |  |  |  |  | (E7-3)
be = Min{ b or b1 } |  | = | 200
E /
π^2 E / λ^2
4.71√(𝐸/𝐹𝑦=)
=
λ𝑟√(𝐹𝑦/𝐹𝑐𝑟) =

## H.W
2022-02-09
H.W #1 | AISC 360의 Section E3에 따라서 강재 항복강도 Fy=250Mpa, Fy=345Mpa에 대하여 아래 표와 같이 Excel로 작성
H.W #2 | 상기 그림과 같이 작성된 도표를 이용하여 다음 조건의 기둥의 압축 설계 강도 ? |  |  | (Design Example E.1D 참조)
Unit- kN.mm
| 부재 형상 | kLx(S) | kLy(W) | ψPn | Pn/ψ | 단위무게
| H-248 x 249x 8 x 13 | 3000 | 3000 |  |  | 66kg/m
| H-248 x 249x 8 x 13 | 6000 | 3000
| H-248 x 249x 8 x 13 | 3000 | 6000
| H-248 x 249x 8 x 13 | 6000 | 6000
| H-400 x 200 x 8 x 13 | 3000 | 3000 |  |  | 66kg/m
| H-400 x 200 x 8 x 13 | 6000 | 3000
| H-400 x 200 x 8 x 13 | 3000 | 6000
| H-400 x 200 x 8 x 13 | 6000 | 6000