## Building List
0 | 1 | 2 | 3 | 4 | 5 | 6 | 7 | 8 | 9 | 10 | 11 | 12 | 13 | 14 | 15 | 16 | 17 | 18 | 19 | 20 | 21 | 22 | 23 | 24 | 25 | 26 | 27 | 28 | 29 | 30 | 31 | 32 | 33 | 34 | 35 | 36 | 37 | 38 | 39 | 40 | 41 | 42 | 43 | 44 | 45 | 46 | 47 | 48 | 49 | 50 | 51 | 52 | 53 | 54 | 55 | 56 | 57 | 58 | 59 | 60 | 61 | 62 | 63 | 64 | 65 | 66 | 67 | 68 | 69 | 70
1 | [8 empty] | BUILDING LIST
2 | [8 empty] | [ BIM 과업 과제 Pilot ] |  |  |  |  | Rev.A |  |  |  | 2021.11.02
3 | [18 empty] | [Finish Schedule - Dynamo Data Input 구간] | [13 empty] | [Roof] |  |  |  | [Ext. Wall Finish] | [7 empty] | [Int. Wall Finish] | [7 empty] | [Base Finish] |  | [Floor] |  |  |  | [Ceiling]
4 | NO. | Plot Plan NO. | Building Name | Structural Type | Q'ty | Story | Floor | Room NO. | Room Name | Width (m) | Length (m) | Height (m) | C.H (m) | Building Area (m2) | Floor Total Area (m2) | Volume (m3) | Lifting Facility | Remark | Roof.-1 | Roof.-2 | Ext. Wall-1 | Ext. Wall-2 | Ext. Wall-3 | Int. Wall-1 | Int. Wall-2 | Int. Wall-3 | Int. Base-1 | Int. Base-2 | Int. Floor-1 | Int. Floor-2 | Int. Ceiling-1 | Int. Ceiling-2 | Roof- Base Material | Family Type | Roof- Finish | Family Type | Wall - Ex.(1) Base Material | Family Type | Wall - Ex.(2) Base Material | Family Type | Wall - Ex.(1) Finish | Family Type | Wall - Ex.(2) Finish | Family Type | Wall - In.(1) Base Material | Family Type | Wall - In.(2) Base Material | Family Type | Wall - In.(1) Finish | Family Type | Wall - In.(2) Finish | Family Type | Base- Finish | Family Type | Floor- Base Material | Family Type | Floor- Finish | Family Type | Ceiling- Base Material | Family Type | Ceiling- Finish | Family Type | Occupancy | Room KKS ID | Dicipline | Dicipline Colour | Dicipline ID | Rotate | Adjacent Dicipline | Adjacent Room
5 | 1 | 1 | TVEP_CCB | RC | 1 | 4 |  |  |  | 18 | 42 | 18 |  | 756 | 0 | 0 |  |  | RF1 |  | EW1 | EW2 | [10 empty] | RC Slab | 구조체 Family | 구배몰탈 + 방수 + 단열 + Roof Tile |  | 0.5B Brick + 1.0B Brick + T100 Glass Wool |  | 0.5B Brick + T200 RC + T100 Glass Wool |  | T21 Plaster + Acrylic Emulsion Paint |  | T21 Plaster + Acrylic Emulsion Paint
6
7 | [6 empty] | B1 | 0 | Cable Room | 21 | 44 | 6 |  |  | 924 | [5 empty] | EW1 | EW2 |  | IW1 | IW2 |  | WB1 |  | FL1 |  | CL1 | [32 empty] | UCA01R0001 | EL |  | 0 | 1 | A | 1,
8 | [6 empty] | B1 | 1 | Stairway | 4 | 9 | 6 |  |  | 36 | [5 empty] | EW1 | EW2 |  | IW1 | IW2 |  | WB1 |  | FL1 |  | CL1 | [32 empty] | UCA01R0002 | PATHV1 |  | 5 | 0 | B | 4, | Pink
9 | [70 empty] | Purple | PI
10 | [6 empty] | GF | 2 | Switchgear Room | 6.5 | 9 | 6 |  |  | 58.5 | [5 empty] | EW1 | EW2 |  | IW1 | IW2 |  | WB1 |  | FL1 |  | CL1 | [33 empty] | EL |  | 0 | 1 | C | 4, | Lavender
11 | [6 empty] | GF | 3 | Battery Room | 9 | 12 | 6 |  |  | 108 | [5 empty] | EW1 | EW2 |  | IW1 | IW2 |  | WB1 |  | FL1 |  | CL1 | [32 empty] | UCA02R0002 | EL |  | 0 | 1 | C | 4, | Blue
12 | [6 empty] | GF | 4 | Stairway | 4 | 9 | 6 |  |  | 36 | [5 empty] | EW1 | EW2 |  | IW1 | IW2 |  | WB1 |  | FL1 |  | CL1 | [32 empty] | UCA01R0002 | PATHV1 |  | 5 | 0 | D | 8, | Cyan | AR
13 | [70 empty] | Yellow | CI
14 | [6 empty] | 1st | 5 | Electronic Room | 18.6 | 23.2 | 6 |  |  | 431.52 | [5 empty] | EW1 | EW2 |  | IW1 | IW2 |  | WB1 |  | FL1 |  | CL1 | [32 empty] | UCA04R0002 | CI |  | 2 | 1 | E | 6,7, | Orange | EL
15 | [6 empty] | 1st | 6 | Electrical Room | 12.8 | 18.6 | 6 |  |  | 238.08 | [5 empty] | EW1 | EW2 |  | IW1 | IW2 |  | WB1 |  | FL1 |  | CL1 | [32 empty] | UCA03R0001 | EL |  | 0 | 1 | F | 7, | Red | SF
16 | [6 empty] | 1st | 7 | Corridor | 1 | 1 | 6 |  |  | 1 | [5 empty] | EW1 | EW2 |  | IW1 | IW2 |  | WB1 |  | FL1 |  | CL1 | [32 empty] | UCA04R0010 | AR |  | 1 | 0 | G | 8, | White
17 | [6 empty] | 1st | 8 | Stairway | 4 | 9 | 6 |  |  | 36 | [5 empty] | EW1 | EW2 |  | IW1 | IW2 |  | WB1 |  | FL1 |  | CL1 | [32 empty] | UCA04R0012 | PATHV1 |  | 5 | 0 | H | 19,
18 | [6 empty] | 1st | 9 | Duct Shaft | 2.7 | 6 | 6 |  |  | 16.2 | [5 empty] | EW1 | EW2 |  | IW1 | IW2 |  | WB1 |  | FL1 |  | CL1 | [32 empty] | UCA04R0007 | PATHV2 |  | 3 | 0 | I | 8,
19 | [6 empty] | 1st | 10 | Pipe Shaft | 1 | 2.5 | 6 |  |  | 2.5 | [5 empty] | EW1 | EW2 |  | IW1 | IW2 |  | WB1 |  | FL1 |  | CL1 | [33 empty] | PATHV3 |  | 6 | 0 | J | 8,
20 | [70 empty] | Yellow | CI
21 | [6 empty] | 2nd | 11 | Central Control Room | 9 | 32 | 6 |  |  | 288 |  |  |  | RF1 |  | EW1 | EW2 |  | IW1 | IW2 |  | WB1 |  | FL1 |  | CL1 | [32 empty] | UCA04R0001 | CI |  | 4 | 1 | K | 12,18,
22 | [6 empty] | 2nd | 12 | Engineer Room | 9.6 | 12.5 | 6 |  |  | 120 |  |  |  | RF1 |  | EW1 | EW2 |  | IW1 | IW2 |  | WB1 |  | FL1 |  | CL1 | [33 empty] | CI |  | 4 | 1 | K | 11,18,
23 | [6 empty] | 2nd | 13 | Document Room | 5 | 9.6 | 6 |  |  | 48 |  |  |  | RF1 |  | EW1 | EW2 |  | IW1 | IW2 |  | WB1 |  | FL1 |  | CL1 | [33 empty] | AR |  | 1 | 0 | L | 18,20,
24 | [6 empty] | 2nd | 14 | Fire Gas Room | 1 | 1 | 6 |  |  | 1 |  |  |  | RF1 |  | EW1 | EW2 |  | IW1 | IW2 |  | WB1 |  | FL1 |  | CL1 | [33 empty] | AR |  | 1 | 0 | L | 12,
25 | [6 empty] | 2nd | 15 | Kitch & Lunch Room | 3.5 | 9 | 6 |  |  | 31.5 |  |  |  | RF1 |  | EW1 | EW2 |  | IW1 | IW2 |  | WB1 |  | FL1 |  | CL1 | [33 empty] | AR |  | 1 | 0 | L | 18,
26 | [6 empty] | 2nd | 16 | Toilet (M) | 6 | 12 | 6 |  |  | 72 |  |  |  | RF1 |  | EW1 | EW2 |  | IW1 | IW2 |  | WB1 |  | FL1 |  | CL1 | [33 empty] | AR |  | 1 | 0 | L | 17,18,
27 | [6 empty] | 2nd | 17 | Toilet (F) | 6 | 12 | 6 |  |  | 72 |  |  |  | RF1 |  | EW1 | EW2 |  | IW1 | IW2 |  | WB1 |  | FL1 |  | CL1 | [33 empty] | AR |  | 1 | 0 | L | 18,
28 | [6 empty] | 2nd | 18 | Corridor | 2 | 1 | 6 |  |  | 2 |  |  |  | RF1 |  | EW1 | EW2 |  | IW1 | IW2 |  | WB1 |  | FL1 |  | CL1 | [33 empty] | AR |  | 1 | 0 | L | 19,
29 | [6 empty] | 2nd | 19 | Stairway | 4 | 9 | 6 |  |  | 36 |  |  |  | RF1 |  | EW1 | EW2 |  | IW1 | IW2 |  | WB1 |  | FL1 |  | CL1 | [33 empty] | PATHV1 |  | 5 | 0 | M | 4,
30 | [6 empty] | 2nd | 20 | Shift Office Room | 4.5 | 9.6 | 6 |  |  | 43.2 |  |  |  | RF1 |  | EW1 | EW2 |  | IW1 | IW2 |  | WB1 |  | FL1 |  | CL1 | [33 empty] | AR |  | 1 | 0 | L | 21,
31 | [6 empty] | 2nd | 21 | LOTO Office Room | 3.5 | 9 | 6 |  |  | 31.5 |  |  |  | RF1 |  | EW1 | EW2 |  | IW1 | IW2 |  | WB1 |  | FL1 |  | CL1 | [33 empty] | AR |  | 1 | 0 | L | 18,
32 | [6 empty] | 2nd | 22 | Shower Room (F) | 3.5 | 9 | 6 |  |  | 31.5 |  |  |  | RF1 |  | EW1 | EW2 |  | IW1 | IW2 |  | WB1 |  | FL1 |  | CL1 | [33 empty] | AR |  | 1 | 0 | L | 17,
33 | [6 empty] | 2nd | 23 | Locker Room (F) | 3.5 | 9 | 6 |  |  | 31.5 |  |  |  | RF1 |  | EW1 | EW2 |  | IW1 | IW2 |  | WB1 |  | FL1 |  | CL1 | [33 empty] | AR |  | 1 | 0 | L | 17,22,
34 | [6 empty] | 2nd | 24 | Shower Room (M) | 3.5 | 9 | 6 |  |  | 31.5 |  |  |  | RF1 |  | EW1 | EW2 |  | IW1 | IW2 |  | WB1 |  | FL1 |  | CL1 | [33 empty] | AR |  | 1 | 0 | L | 16,
35 | [6 empty] | 2nd | 25 | Locker Room (M) | 3.5 | 9 | 6 |  |  | 31.5 |  |  |  | RF1 |  | EW1 | EW2 |  | IW1 | IW2 |  | WB1 |  | FL1 |  | CL1 | [33 empty] | AR |  | 1 | 0 | L | 16,24,
36 | [6 empty] | 2nd | 26 | Duct Shaft | 2.7 | 6 | 6 |  |  | 16.2 |  |  |  | RF1 |  | EW1 | EW2 |  | IW1 | IW2 |  | WB1 |  | FL1 |  | CL1 | [33 empty] | PATHV2 |  | 3 | 0 | N | 19,
37 | [6 empty] | 2nd | 27 | Pipe Shaft | 1 | 2.5 | 6 |  |  | 2.5 |  |  |  | RF1 |  | EW1 | EW2 |  | IW1 | IW2 |  | WB1 |  | FL1 |  | CL1 | [33 empty] | PATHV3 |  | 6 | 0 | O | 19,
38 | 2 | 2 | Central Control Building | RC | 1 | 4 |  |  |  | 18 | 42 | 18 |  | 756 | 2991.5 | 14994 |  |  | RF1 |  | EW1 | EW2 | [10 empty] | RC Slab | 구조체 Family | 구배몰탈 + 방수 + 단열 + Roof Tile |  | 0.5B Brick + 1.0B Brick + T100 Glass Wool |  | 0.5B Brick + T200 RC + T100 Glass Wool |  | T21 Plaster + Acrylic Emulsion Paint |  | T21 Plaster + Acrylic Emulsion Paint
39 | [6 empty] | Ground FL |  |  | 18 | 42 | 3.5 |  | 756 | 814.5 | 2646 |  |  |  |  | EW1 | EW2
40 | [6 empty] | GF | 101 | Cable Room | 18 | 42 | 3.5 |  |  | 720 | [5 empty] | EW1 | EW2 |  | IW1 | IW2 |  | WB1 |  | FL1 |  | CL1 | [31 empty] | Industrial Low Hazard | UCA01R0001 | EL | Orange | 1
41 | [6 empty] | GF | 102 | Battery Room | 6.5 | 9 | 3.5 |  |  | 58.5 | [5 empty] | EW1 | EW2 | [22 empty] | 1.0B Brick |  |  |  | Acid/Alkaline Resistant Paint + Plaster |  |  |  | Acid/Alkaline Resistant Paint H=100 | ? | RC Slab | 구조체 Family | Acid/Alkaline Resistant Paint | ? | RC Slab | 구조체 Family | Acid/Alkaline Resistant Paint | ? |  | UCA02R0002 | EL | Orange | 1 |  |  | 0 | Pink
42 | [6 empty] | GF | 103 | Lobby | 4 | 9 | 3.5 | [8 empty] | EW1 | EW2
43 | [6 empty] | GF | 104 | Elevator | 4 | 3 | 3.5 | [8 empty] | EW1 | EW2
44 | [6 empty] | GF | 105 | Stairway | 4 | 9 | 3.5 |  |  | 36 | [5 empty] | EW1 | EW2 | [41 empty] | UCA01R0002 | AR | Cyan | 7
45 | [6 empty] | 2nd FL |  |  | 18 | 42 | 5.5 |  | 756 | 756 | 4158 |  |  |  |  | EW1 | [49 empty] | Purple | PI
46 | [6 empty] | 2F | 201 | Electrical Room-1 | 9 | 34 | 5.5 |  |  | 306 | [48 empty] | UCA03R0001 | CI | Yellow | 2 |  |  | 1 | Lavender
47 | [6 empty] | 2F | 202 | Electrical Room-2 | 9 | 32 | 5.5 |  |  | 288 | [48 empty] | UCA03R0002 | EL | Orange | 1 |  |  | 0 | Blue
48 | [6 empty] | 2F | 203 | Electrical Room (GIS) | 9 | 10 | 5.5 |  |  | 90 | [48 empty] | UCA03R0003 | AR | Cyan | 7 |  |  |  | Cyan | AR
49 | [6 empty] | 2F | 204 | Lobby | 4 | 9 | 5.5 |  |  | 36 | [48 empty] | UCA03R0004 | AR | Cyan | 7 |  |  | 4,5 | Teal
50 | [6 empty] | 2F | 205 | Elevator | 4 | 3 | 5.5 |  |  | 12 | [49 empty] | HV | Lime | 8 |  |  | 3,5 | Green
51 | [6 empty] | 2F | 206 | Staircase | 4 | 6 | 5.5 |  |  | 24 | [49 empty] | HV | Lime | 8 |  |  | 3,4 | Lime | HV
52 | [6 empty] | 3rd FL |  |  | 21 | 44 | 6 |  | 924 | 715 | 5544 |  |  |  |  | EW1 | [49 empty] | Yellow | CI
53 | [6 empty] | 3F | 301 | Central Control Room | 9 | 24 | 5.5 | 3.4 |  | 216 | [48 empty] | UCA04R0001 | CI | Yellow | 2 |  |  | 1 | Orange | EL
54 | [6 empty] | 3F | 302 | Electronic Room | 9 | 24 | 5.5 | 3 |  | 216 | [48 empty] | UCA04R0002 | CI | Yellow | 2 |  |  | 0 | Red | SF
55 | [6 empty] | 3F | 303 | Computer Room | 7 | 3.5 | 5.5 | 2.7 |  | 24.5 | [48 empty] | UCA04R0003 | AR | Cyan | 7 |  |  |  | White
56 | [6 empty] | 3F | 304 | Electrical Room -3 | 9 | 10 | 5.5 |  |  | 90 | [48 empty] | UCA04R0004 | SF | Red | 9
57 | [6 empty] | 3F | 305 | Communication Room | 7 | 3.5 | 5.5 | 2.7 |  | 24.5 | [48 empty] | UCA04R0006 | AR | Cyan | 7
58 | [6 empty] | 3F | 306 | Duct Shaft | 2.4 | 4.5 | 5.5 | 2.7 |  | 10.8 | [48 empty] | UCA04R0007 | AR | Cyan | 7 |  |  | 6,11,12,13,14
59 | [6 empty] | 3F | 307 | Toilet (M) | 4 | 4.5 | 5.5 | 2.7 |  | 18 | [48 empty] | UCA04R0008 | AR | Cyan | 7 |  |  | 5,11,12,13,14
60 | [6 empty] | 3F | 308 | Toilet/Shower/Locker(F) | 5.6 | 4.5 | 5.5 | 2.7 |  | 25.2 | [48 empty] | UCA04R0009 | AR | Cyan | 7
61 | [6 empty] | 3F | 309 | Corridor | 4 | 13.5 | 5.5 |  |  | 54 | [48 empty] | UCA04R0010 | AR | Cyan | 7 |  |  | 15,16
62 | [6 empty] | 3F | 310 | Elevator | 4 | 3 | 5.5 | 2.7 |  | 12 | [48 empty] | UCA04R0011 | AR | Cyan | 7
63 | [6 empty] | 3F | 311 | Staircase | 4 | 6 | 5.5 | 2.7 |  | 24 | [48 empty] | UCA04R0012 | AR | Cyan | 7
64 | [6 empty] | 4th FL |  |  | 18 | 42 | 3.5 |  | 756 | 706 | 2646 |  |  | RF1 |  | EW1 | [49 empty] | Yellow | CI
65 | [6 empty] | 4F | 401 | Manager Office-1 | 6.5 | 4 | 3.5 | 2.7 |  | 26 | [17 empty] | RC Slab | [30 empty] | UCA04R0013 | AR | Cyan | 7 |  |  | 5,6,12,13,14
66 | [6 empty] | 4F | 402 | Manager Office-2 | 6.5 | 4 | 3.5 | 2.7 |  | 26 | [48 empty] | UCA04R0014 | AR | Cyan | 7 |  |  | 5,6,11,13,14
67 | [6 empty] | 4F | 403 | Meeting Room-1 | 6 | 11.5 | 3.5 | 2.7 |  | 69 | [48 empty] | UCA04R0015 | AR | Cyan | 7 |  |  | 5,6,11,12,14
68 | [6 empty] | 4F | 404 | Meeting Room-2 | 6.5 | 8 | 3.5 | 2.7 |  | 52 | [48 empty] | UCA04R0016 | AR | Cyan | 7 |  |  | 5,6,11,12,13
69 | [6 empty] | 4F | 405 | Open Office | 9 | 16.5 | 3.5 |  |  | 148.5 | [49 empty] | HV | Lime | 8 |  |  | 8,16
70 | [6 empty] | 4F | 406 | Office-1 | 6.5 | 5 | 3.5 |  |  | 32.5
71 | [6 empty] | 4F | 407 | Fire Gas Room | 6.5 | 5 | 3.5 |  |  | 32.5
72 | [6 empty] | 4F | 408 | Document Room | 3 | 11.5 | 3.5 |  |  | 34.5
73 | [6 empty] | 4F | 409 | Storage | 6.5 | 5 | 3.5 |  |  | 32.5
74 | [6 empty] | 4F | 410 | Break Room | 4.5 | 7 | 3.5 |  |  | 31.5
75 | [6 empty] | 4F | 411 | Toilet/Shower/Locker(M) | 6 | 8.6 | 3.5 |  |  | 51.6
76 | [6 empty] | 4F | 412 | Toilet(F) | 3 | 5.6 | 3.5 |  |  | 16.8
77 | [6 empty] | 4F | 413 | Corridor | 2.5 | 38 | 3.5 |  |  | 95
78 | [6 empty] | 4F | 414 | Duct Shaft | 2.4 | 9 | 3.5 |  |  | 21.6
79 | [6 empty] | 4F | 415 | Elevator | 4 | 3 | 3.5 |  |  | 12
80 | [6 empty] | 4F | 416 | Staircase | 4 | 6 | 3.5 |  |  | 24 | [49 empty] | HV | Lime | 8 |  |  | 8,15
81 | 3 | 3 | Steam Turbine Building | Steel | 1 | 2 |  |  |  | 18 | 50 | 17 |  | 900 | 1494 | 13320
82 | [6 empty] | Ground FL |  |  | 18 | 50 | 4 |  | 900 | 900 | 5598
83 | [6 empty] | GF | 101 | Turbine Bay | 18 | 33 | 4 |  |  | 594 | 2376 |  |  | Emulsion Paint (below 1.2m) |  | Emulsion Paint (below 1.2m) | Emulsion Paint (below 1.2m) |  | Emulsion Paint (below 1.2m) | Emulsion Paint (below 1.2m) |  | Emulsion Paint (below 1.2m) |  | Emulsion Paint (below 1.2m) |  | Emulsion Paint (below 1.2m) |  | - Profiled Metal Insulated Cladding |  |  | N.A | N.A | Emulsion Paint (below 1.2m) | N.A | Emulsion Paint (below 1.2m) | Emulsion Paint (below 1.2m) |  | Emulsion Paint (below 1.2m) |  | N.A |  | N.A |  | Emulsion Paint (below 1.2m) |  | Emulsion Paint (below 1.2m) |  | Epoxy paint |  | Epoxy paint |  |  | N.A | N.A |  |  |  | Industrial Low Hazard | UMA01R0001 | ME | Gray
84 | [8 empty] | Steam Turbine Foundation Area
85 | [8 empty] | Condensor Foundation Area
86 | [8 empty] | CEP Pit
87 | [6 empty] | GF | 102 | Aux. Bay | 18 | 10 | 6 |  |  | 180 | 1080 |  |  | Emulsion Paint (below 1.2m) |  | Emulsion Paint (below 1.2m) | Emulsion Paint (below 1.2m) |  | Emulsion Paint (below 1.2m) | Emulsion Paint (below 1.2m) |  | Emulsion Paint (below 1.2m) |  | Emulsion Paint (below 1.2m) |  | Emulsion Paint (below 1.2m) |  | - Profiled Metal Insulated Cladding |  |  | N.A | N.A | Emulsion Paint (below 1.2m) | N.A | Emulsion Paint (below 1.2m) | Emulsion Paint (below 1.2m) |  | Emulsion Paint (below 1.2m) |  | N.A |  | N.A |  | Emulsion Paint (below 1.2m) |  | Emulsion Paint (below 1.2m) |  | Epoxy paint |  | Epoxy paint |  |  | N.A | N.A |  |  |  |  | UMA01R0002 | ME | Gray
88 | [6 empty] | GF | 103 | Maintenance Bay | 18 | 7 | 17 |  |  | 126 | 2142 |  |  | Emulsion Paint (below 1.2m) |  | Emulsion Paint (below 1.2m) | Emulsion Paint (below 1.2m) |  | Emulsion Paint (below 1.2m) | Emulsion Paint (below 1.2m) |  | Emulsion Paint (below 1.2m) |  | Emulsion Paint (below 1.2m) |  | Emulsion Paint (below 1.2m) |  | - Profiled Metal Insulated Cladding |  |  | Epoxy paint | N.A | Emulsion Paint (below 1.2m) | N.A | Emulsion Paint (below 1.2m) | Emulsion Paint (below 1.2m) |  | Emulsion Paint (below 1.2m) |  | N.A |  | N.A |  | Emulsion Paint (below 1.2m) |  | Emulsion Paint (below 1.2m) |  | Epoxy paint |  | Hardner Finish |  |  | Epoxy paint | N.A |  |  |  |  | UMA01R0003 | ME | Gray
89 | [6 empty] | Operating FL |  |  | 18 | 33 | 13 |  | 594 | 594 | 7722
90 | [6 empty] | 2F | 201 | Operating Floor(Concrete Deck) | 18 | 33 | 13 |  |  | 594 | 7722 |  |  | N.A |  | N.A | N.A |  | N.A | N.A |  | N.A |  | N.A |  | N.A |  | - Profiled Metal Insulated Cladding |  |  | N.A | N.A | N.A | N.A | N.A | N.A |  | N.A |  | N.A |  | N.A |  | N.A |  | N.A |  | N.A |  | Epoxy paint |  |  | N.A | N.A |  |  |  |  | UMA02R0001 | ME | Gray
91 | [8 empty] | Steam Turbine Foundation Area | 9.5 | 15
92 | [8 empty] | Condensor Foundation Area | 18 | 8.5

## Finish Code
[Family 작성 규칙] |  | 1. 구조객체와 마감객체는 분리한다.
2. Base Material + Outer Surface Finish + Inner Surface Finish로 3개의 Family로 분리한다.
Base Material |  |  | Base Material (1) | Base Material (2) | Base Material (3) | Base Material (4) |  | Remark | Finish |  |  |  | Finish 1 | Finish 2 | Finish 3 | Finish 4 | Finish 5 | Finish 6 | Finish 7 | Finish 8 | Finish 9 | Finish 10 | Finish 11 | Remark
Roof |  |  | RC Slab | Deck Concrete Slab | Structural Framing |  |  |  | Roof |  |  |  | Slope Mortar 1:100, Min T50 | Waterproofing Membrane | Insulation : T50, Rigid Extruded Polystyrene Foam | Vapour Barrier : THK.0.1 PE Sheet 2Ply | T20 Sand | Geotextile | Roof Tile, T50 | Protection Concrete, Min.T60 | #8-150x150 Wire Mesh | Gutter | Sandwitch Panel
Family | Family Type (Base Material) | Description |  |  | S01AA007-00001 |  |  |  | Finish Mark | Family | Family Type-(Finish) | Description |  | A04AP000-00001 | A04AP088-00001 | A04AP012-00001 |  |  |  | A04AP089-00001 | A04AP038-00001 | A05ZZ170-00001 | A05ZZ166-00032
Floors / Floor | SLS101_Slope RC Roof | RC slab 구체 구배 | O | [5 empty] | RF1 | Roofs/ Basic Roof | RFF511_WF-Insulation-Protection_T60 | (구체구배) + 방수 + 단열 + Protection Concrete |  | O | O | O |  |  |  | O | O
? | RFS703_Steel Roof-Purlin |  |  |  | O |  |  |  | RF2 | Roofs/ Basic Roof | RFF701_Cladding-Glass Wool_T200 | Roof Cladding | [10 empty] | O
[9 empty] | RF3 | Roofs/ Gutter | RFF511_Gutter-W200 | Eave Gutter | [9 empty] | O
RF4
| *Concrete Roof Slab 구조객체는 "Floors" Family Category 적용 | [7 empty] | RF5
Base Material |  |  | Base Material (1) | Base Material (2) | Base Material (3) | Base Material (4) | Base Material (5) | Remark | Finish |  |  |  | Finish 1 | Finish 2 | Finish 3 | Finish 4 | Finish 5 | Finish 6 | Finish 7 | Finish 8 | Finish 9 | Finish 10 | Finish 11 | Remark
Exterior Wall |  |  | 0.5B Concrete Brick | 1.0B Concrete Brick | Insulation - Mineral Wool/(Minimum Density of 50 kg/m3/50mm≤THK<75mm) | Structural Framing |  |  | Exterior Wall |  |  |  | Plaster/for External Masonry Wall | Acrylic Emulsion Paint | Water Emulsion Paint | Sandwitch Panel
Family | Family Type (Base Material) | Description | A04AK073-00001 | A04AK073-00002 | A04AK076-00001 | S01AA007-00001 |  |  | Finish Mark | Family | Family Type-(Finish) | Description | A04AS164-00001 | A04AL077-00001 |  | A05ZZ166-00003
Walls / Basic Wall | WAB 212_Brick 0.5B-Insulation-1.0B | Brick Cavity Wall | O | O | O |  |  |  | EW1 | Walls / Basic Wall | WAF 622_Ext. Plaster-Acrylic Emulsion Paint | Plaster + Acrylic Emulsion Paint | O | O
? | WAS 301_Steel Wall-Girth |  | O |  | O | O |  |  | EW2 | Walls / Basic Wall | WAF 622_Ext. Acrylic Emulsion Paint | No Plaster + Acrylic Emulsion Paint |  | O
[9 empty] | EW3 | Walls / Basic Wall | WAF 751-Ext. Sandwich Panel Wall-Glass Wool-T120 | Wall Cladding |  |  |  | O
EW4
EW5
Base Material |  |  | Base Material (1) | Base Material (2) | Base Material (3) | Base Material (4) | Base Material (5) | Remark | Finish |  |  |  | Finish 1 | Finish 2 | Finish 3 | Finish 4 | Finish 5 | Finish 6 | Finish 7 | Finish 8 | Finish 9 | Finish 10 | Finish 11 | Remark
Interior Wall |  |  | 0.5B Concrete Brick | 1.0B Concrete Brick | Insulation - Mineral Wool/(Minimum Density of 50 kg/m3/50mm≤THK<75mm) | Gypsumboard Partition Wall (Fixed Type)/Fire Protective Rating: 2-hrs, 2-Layer Gypsum Boards to Both Sides(thk12.5mm)w/ Mineral wool |  |  | Interior Wall |  |  |  | Plaster/for Internal Masonry Wall | Acrylic Emulsion Paint | Water Emulsion Paint | Acid/Alkaline Resistant Paint | Liquid Waterproofing | glazed ceramic tile w/ Mortar Bond Coat or Adhesive
Family | Family Type (Base Material) | Description | A04AK073-00001 | A04AK073-00002 | A04AK076-00001 | A04AR143-00010 |  |  | Finish Mark | Family | Family Type-(Finish) | Description | A04AS164-00002 | A04AL078-00001 | A04AL078-00002 | A04AL078-00004 | A04AN085-00002 | A04AM082-00002
Walls / Basic Wall | WAB 211_Brick-1.0B | Brick wall 1.0B |  | O |  |  |  |  | IW1 | Walls / Basic Wall | WAF 611_Int. Plaster-Acrylic Emulsion Paint | Plaster + Acrylic Emulsion Paint | O | O
[9 empty] | IW2 | Walls / Basic Wall | WAF 694_Int. Plaster-Acid Paint | Plaster + Acid Resistant Paint | O |  |  | O
Walls / Basic Wall | WAB 713_Fire Gypsumboard-T12.5 | gypsum board (2hr 내화) |  |  |  | O |  |  | IW3 | Walls / Basic Wall | WAF 356_WF-Ceramic Tile | Glazed Ceramic Tile+방수 |  |  |  |  | O | O
[9 empty] | IW4 | Walls / Basic Wall | WAF 356_Ceramic Tile | Glazed Ceramic tile | [5 empty] | O
IW5
Base Material |  |  | Base Material (1) | Base Material (2) | Base Material (3) | Base Material (4) |  | Remark | Finish |  |  |  | Finish 1 | Finish 2 | Finish 3 | Finish 4 | Finish 5 | Finish 6 | Finish 7 | Finish 8 | Finish 9 | Finish 10 | Finish 11 | Remark
Interior Base | [8 empty] | Interior Base |  |  |  | Plaster 미적용(Wall에서 반영) | Acrylic Emulsion Paint | Water Emulsion Paint | Epoxy Paint/100mm≤H<150mm | glazed ceramic tile w/ Mortar Bond Coat or Adhesive/100mm≤H<150mm | Vinyl Tile/w/ Mortar Bond Coat or Adhesive
[9 empty] | Finish Mark | Family | Family Type-(Finish) | Description |  | A04AL078-00001 | A04AL078-00002 | A04AL081-00007 | A04AM084-00004 | A04AM084-00013
[9 empty] | WB1 | Walls / Basic Wall | WAF 671_Base-Epoxy Paint | Epoxy paint Base H=100mm |  |  |  | O
[9 empty] | WB2 | Walls / Basic Wall | WAF 356_Base-Ceramic Tile | Glazed Ceramic Tile Base |  |  |  |  | O
[9 empty] | WB3 | Walls / Basic Wall | WAF 710_Base-Vinyl Tile | Vinyl tile Base | [5 empty] | O
WB4
Base Material |  |  | Base Material (1) | Base Material (2) | Base Material (3) | Base Material (4) |  | Remark | Finish |  |  |  | Finish 1 | Finish 2 | Finish 3 | Finish 4 | Finish 5 | Finish 6 | Finish 7 | Finish 8 | Finish 9 | Finish 10 | Finish 11 | Remark
Interior Floor |  |  | RC Slab | RC MAT Foundation | Galvanized Steel Deck Plate |  |  |  | Interior Floor |  |  |  | Grating | Acrylic Emulsion Paint | Water Emulsion Paint | Ceramic Tile/Non-Slip Type, w/ Mortar Bond Coat or Adhesive | Vinyl Tile/w/ Mortar Bond Coat or Adhesive | Epoxy Paint | Steel Trowel Finish | Steel Trowel Finish/Hardener Finish(Powder Type) | Liquid Waterproofing | Raised Floor w/Anti-Static Vinyl Tile (600mm x 600mm / 600mm<H≤1000mm) | Anti-Dust Paint
Family | Family Type (Base Material) | Description |  | A03AD032-00007 | S02AA024-00001 |  |  |  | Finish Mark | Family | Family Type-(Finish) | Description | S02AA018-00001 | A04AL078-00001 | A04AL078-00002 | A04AM083-00001 | A04AM083-00004 | A04AL080-00006 | A04AR138-00001 | A04AR138-00003 | A04AN085-00001 | A04AR140-00001 | A04AL080-00005
Floors / Floor | SLS 111_RC Slab T150 |  | O | [5 empty] | FL1 | Floors / Floor | SLF 670_Steel Trowel-Epoxy Paint | Epoxy paint +Steel trowel | [5 empty] | O | O
Floors / Floor | SLS 121_RC Slab_T750 |  |  | O |  |  |  | ? | FL2 | Floors / Floor | SLF 710_Steel Trowel-Vinyl Tile | vinyl tile + bedding |  |  |  |  | O
Floors / Floor | SLS 122_Deck Slab_T150 |  |  |  | O |  |  |  | FL3 | Floors / Floor | SLF 351_WF-Ceramic Tile | Non slip ceramic tile + liquid water proofing |  |  |  | O |  |  |  |  | O
[9 empty] | FL4 | Floors / Floor | SLF 351_Ceramic Tile | Non slip ceramic tile |  |  |  | O
[9 empty] | FL5 | Floors / Floor | SLF 730_Rasied Floor-Anti-Static Tile | Raised Floor w/Anti-Static Vinyl Tile + Anti-Dust Paint | [9 empty] | O | O
[9 empty] | FL6 | Floors / Floor | SLF 791_Grating_T75 | Grating | O
Base Material |  |  | Base Material (1) | Base Material (2) | Base Material (3) | Base Material (4) |  | Remark | Finish |  |  |  | Finish 1 | Finish 2 | Finish 3 | Finish 4 | Finish 5 | Finish 6 | Finish 7 | Finish 8 | Finish 9 | Finish 10 | Finish 11 | Remark
Interior Ceiling |  |  | RC Slab | [5 empty] | Interior Ceiling |  |  |  | Plaster | Acrylic Emulsion Paint | Water Emulsion Paint | Acid/Alkaline Resistant Paint | Acoustic Tiled Ceiling System/M-Bar System | Moisture Resistant Tiled Ceiling System/M-Bar System
| Family Type (Base Material) | Description | [6 empty] | Finish Mark |  | Family Type-(Finish) | Description |  | A04AL079-00001 | A04AL079-00002 | A04AL079-00004 | A04AR156-00001 | A04AR157-00001
[9 empty] | CL1 | Ceiling / Basic Ceiling | CEF 611_FF-Water Emulsion Paint | Water Emulsion paint |  |  | O
[9 empty] | CL2 | Ceiling / Basic Ceiling | CEF 631_FF-Acid Resist. Paint | Acid/Alkaline Resistant Paint |  |  |  | O
[9 empty] | CL3 | Ceiling / Compound Ceiling | CEF 741_Acoustic Tiled Ceiling-M Bar | Acoustic Tiled Ceiling |  |  |  |  | O
[9 empty] | CL4 | Ceiling / Compound Ceiling | CEF 761_Moisture Resistant Tiled Ceiling-M Bar | Moisture Resistant Tiled Ceiling | [5 empty] | O
CL5