## 적용규칙
[Family 작성 및 적용 규칙]
No. | Item | 팀 기준 / 조치결과 | 참고 | 문제점 | 비고
General
A1 | 모델 Family Name - 패밀리 리스트 Family Name 반드시 일치 | ▶ Family List의 Family Name은 해당 모델의 Family Name과 반드시 일치 * BIM협력사가 Family List의 Family Name 추가 또는 변경 필요 시, 반드시 HEC BIM Manager의 검토 및 승인 필수 | -Family Name, Family Type 명칭은 물량산출, 이종SW호환에 연계되므로 반드시 준수 -BIM 협력사 Family List의 Family Name 적용 필수
A2 | Family Type 명칭 체계 | ▶ H_SC_ AR_S07_xxxx_xxx_xxx_RG1 -1차 분류 : H (HEC 플랜트건축팀) -2차 분류 : SC (Family Category - Family 구성도상의 두자리 약자) -3차 분류 : AR_S07 (HEC 플랜트사업본부 3D Standard) -4차 분류 : xxxx_xxx_ (WM기준으로 사용자가 명칭 부여) -5차 분류 : RG1 (Mark 사용자가 명칭 부여) | * 1,2,3차 분류는 기준에 맞게 반드시 준수 * 3차 분류는 Tekla, S3D, E3D으로 변환시 Grouping에 활용 * 4차 분류 이하에서 _ (Under Bar)는 가급적 WM 단위로 사용 ex) H_WA_AR_B08_Ext Wall_RC T200_UG_Pit_Bitumen_Epoxy - 두께는 해당 WM에 표기 - 4차분류 이하는 사용자의 용도에 맞게 임의 부여 가능 - 가급적 Family 구성도상의 기본 분류 및 기 적용 명칭 사용 권장 * Family Name에는 _(Under bar) 적용 필수 - 철골부재에 대해서만은 - 적용 (H-100x100)
A3 | 철골 Family Name 주의 사항 | ▶ H_SC_AR_S01_H-200x200x8x12_1C1 -3차 분류 및 부재 Mark : 철골 패밀리 Loading 후 수동 입력
A4 | 공유매개변수 | ▶ 팀 기준 공유 매개변수 적용 필수 -추가 또는 변경 필요시, BIM Manager의 검토 필수 -외주 업체 적용 필수 *특히 Family에 적용된 매개변수는 물량산출과 연계되므로 반드시 준수
Family 작성 기준
B1 | 구조패밀리 : 마감패밀리 분리 | ▶구조부재와 마감부재는 반드시 구분 *Room패밀리가 적용되지 않는 구조부재의 Painting (외벽의 외부면 페인트, Trench, Pit 벽, 바닥 등)은 구조패밀리에 포함
B2 | Room 패밀리 : 객체 패밀리 분리 기준 | 1. Room 패밀리 : 최종 마감만 반영 * 최종마감 : BIM 팀 표준 마감의 Floor Finish Style Name (= New 실내마감표 도면의 마감 항목) 2. Room 마감 물량 : Room 패밀리에서 산출 3. 객체 패밀리 : Room 패밀리에 반영된 최종 마감 제외 4. Room 패밀리의 최종 마감 중 - Tile - Raised Floor - Suspended Ceiling - Interior Wall의 Plaster, 바닥 Screed 는 별도의 패밀리 적용 (도면 표현을 위해) * 단 상기 항목의 마감 물량은 Room 패밀리에서 산출
B3 | Room에 해당하지 않는 Trench, Pit 등의 패밀리 구성 | ▶ Trench, Pit 등 Room이 적용 되지 않는 객체 - (바닥 Floor + 바닥 마감) 의 복합패밀리로 작성 - (Wall + Wall 내/외부 마감) 의 복합패밀리로 작성
B4 | Family Name - 부재명 | ▶ 부재명 : Revit 모델 Family Name - 도면, 계산서와 일치 - Type Mark (Type Parameter) - Mark (Instance Parameter) 에 부재명 적용 | 1) SC1, 2G1, P101, GS1 : Mark에 입력 2) SD1, AW1 : SD - Type Mark : 1 - Mark : Door, Window의 Mark는 Revit에서 자동 중복체크
B5 | Aramco 패밀리 두께 기준 | ▶ Aramco : 내부 마감재 ¼ inch (6.35mm) 두께 이상은 별도 페밀리로 모델링
입찰 - 실행
C1 | Family Group 구분 | ▶ F1 Group : Base Family ▶ F2 Group : Base(F1) - Room(R1) 사이의 Family ▶ R1 Group : Room Family
C2 | BIM 팀 표준 마감 | ▶ 입찰 - 실행 동일 기준 적용 : BIM 팀 표준 마감의 Floor Finish Style Name 항목 | * BIM 팀 표준 마감 : 01_플랜트건축팀_BIM_팀 표준마감_Rev2_2024.02.20.xlsx
C3 | 입찰설계 : 입찰 모델 + 입찰 물량산출용 Family List | ▶ 입찰 모델 : F1 (Base Type의 단일 패밀리) 로 모델링 ▶ 입찰 물량용 Family List : F1, F2 패밀리에 미반영 항목은 R1 패밀리에서 산출
C4 | 실행설계 : 실행 모델 + 실행 물량산출용 Family List | ▶ 실행 모델 : Family 구성도 기준에 따라 F1, F2로 구분하여 모델링 Room 패밀리의 최종 마감 중 - Tile - Raised Floor - Suspended Ceiling - Interior Wall의 Plaster, 바닥 Screed 는 별도의 Family2 적용 (도면 표현을 위해) * 단 상기 항목의 마감 물량은 Room 패밀리에서 산출 ▶ 실행 물량용 Family List : F1, F2, R1 패밀리로 구분하여 작성
C5 | 입찰-실행 Family List 차이점 | ▶ 입찰 패밀리 리스트 : F1 + R1 ▶ 실행 패밀리 리스트 : F1 + F2 + R1 | ▶ 화장실 벽체 예 * 입찰 패밀리 리스트 : F1 + R1 - F1 : 조적벽 - R1 : 방수 + Tile * 실행 패밀리 리스트 : F1 + F2 + R1 - F1 : 조적벽 - F2 : 방수 + Tile (물량에서 제외) - R1 : Tile ▶ CCR 바닥 예 * 입찰 패밀리 리스트 : F1 + R1 - F1 : Slab - R1 : Steel Trowel Finish + Raised Floor * 실행 패밀리 리스트 : F1 + F2 + R1 - F1 : Slab - F2 : Steel Trowel Finish + Raised Floor (물량에서 제외) - R1 : Raised Floor
1. Floor
| Deck Slab | Deck 골을 고려한 가중평균 두께 => Family Parameter Thickness에 입력 | 물량산출시 Revit 자체 산출 Volumn 사용
| Painting 마감 + 슬라브구체 복합페밀리 적용 | *Aramco : 내부 마감재 ¼ inch (6.35mm) 두께 이상은 별도 페밀리로 모델링
| Tile 마감은 슬라브구체와 구분 별도 페밀리 적용 | 바닥 Tile 마감 (Screed+Tile) '*Aramco : 내부 마감재 ¼ inch (6.35mm) 두께 이상은 별도 페밀리로 모델링
2. Roof
A-13 | Concrete Roof 의 Slab / Finish 패밀리 구분 | ▶Roof 마감과 구조체는 패밀리 분리 - Roof Finish : Roof 패밀리 적용 - Roof Concrete Slab : Floor 패밀리 적용 |  | ※ 경사 Concrete Roof를 하나의 Family로 모델링할 경우, 지붕구조도면 작성이 불가함 ※ Roof Slab를 Floor로 적용한 이유 - 철근 모델링을 위해서는 Strucutre Category에서 모델링해야 함
3. Wall
A-14 | Skirt | ▶ 도면 표현상 필요하지 않은 경우, No Modeling - Room Family에 Skirt 정보 입력
| Wall 마감 | ▶ 내벽 : 도면 표현상 필요하지 않은 경우, 내부마감은 Wall 패밀리에 반영 않함. - 내부마감은 Room Family의 벽체 마감 정보에 입력 ▶ 외벽 : Base Material + 외부 마감 => 복합패밀리로 작성
| Exterior Wall, UG - Case 1 | -적용 대상 : UG, Concrete Wall, 지하 Room 외벽 -Wall 패밀리 구성 : Concrete Wall + Wall 외부 마감 -Wall 내부 마감 : Room Family
| Exterior Wall, UG - Case 2 | -적용 대상 : UG, Concrete Wall, Pit/Trench 외벽 -Wall 패밀리 구성 : Concrete Wall + Wall 외부 마감 + Wall 내부 마감
| Exterior Wall, UG - Case 3 | -적용 대상 : UG, Concrete Wall의 외부 마감 Only (외부마감이 도면상 표현 되어야 할 경우) -Wall 패밀리 구성 : Wall 외부마감만 별도의 패밀리로 작성
4. Structural Foundation
| Lean Concrete | ▶ Foundation과 별개로 Lean Concrete 모델링 ▶ Family : Foundation Slab 적용 ▶ 기초바닥 Protection, PE sheet ⇒ Lean 패밀리에 반영
| Base, Sub Base 모델링 | 도면 단면에 표현 필요시 모델링
| 터파기 물량산출 | 설계자가 설정한 값(물량산출 Parameter 참조)에 따라 가상 모델링 => 가상모델의 자동산출 V 값 활용
| Backfilling 물량산출 | 터파기 물량에서 GL 이하의 기초, Pedestal, lean, Base, SubBase 체적 공제 방식으로 산출
| Pile 기초 | Pile과 Pile Cap은 개별 Family로 분리 작성
| SOG Slab | Family Category : Foundation Slab 적용 , Floor(X)
A-6 | Ditch 모델링 | ▶ Model In-Place 기능을 활용하여 작성 ▶ Structural Foundation Category로 설정 ▶물량 : 다이나모 이용하여 산출 | - 슬라브에 Ditch 모델링 형상결합하면 중복 슬라브 물량 제외됨 | Ditch -Wall & Foundation으로 구분하기 어려운 요소 -내부/외부 적용 Material 다름 | 김연일, 김청산
| Concrete Dike | Wall : H_WA_ACD
A-6-1 | Concrete Pit | Pit Wall과 Pit 바닥을 구분하여 기본 Family Category 적용 - Pit Wall : Family Category Basic Wall 적용 - Pit 바닥 : Family Category Foundation Slab 적용 | STB_Test 모델에 2000x2000x2000 Pit 모델 추가 |  | 김연일, 김청산
A-6-2 | Concrete Trench | Trench Wall과 Trench 바닥을 구분하여 기본 Family Category 적용 - Trench Wall : Family Category Basic Wall 적용 - Trench 바닥 : Family Category Foundation Slab 적용 | STB_Test 모델에 W1000xH2000 Trench 모델 추가 |  | 김연일, 김청산
D-1 | SOG Haunch 모델링 | Model In-Place 기능 적용 예정 A-6. Trench & Ditch Family Solution 과 동일 | STB_Test 모델의 SOG Family - FTS801_Haunch_GS | Haunch 모델링 - Slab Edge 기능은 Slab 모서리부에 구속되어 형태 조작이 어려움 - Slab Edge는 생성된 모델에 Parameter 추가되지 않아 WBS 입력 한계 | 권준석, 강한호
D-2 | Ramp & Pathway Haunch Stoop 모델링 | Model In-Place 기능 적용 예정 A-6. Trench & Ditch Family Solution 과 동일 | STB_Test 모델의 Family -H_SFRH_2400x3000x200 -H_SFRH_2400x5600x200 | Hunch 모델링 Slope에 적용 시 측면 적용 불가능 기울기 조절 시 하부면 수평 적용 불가능 | 권준석, 강한호
D-3 | Slab 두께 변화되는 부분 | Dynamo Logic으로 물량 산출 해결 - 상하부 별도 작성한 후 Dynamo 활용하여 산출 | STB_Test 모델의 Family - FTS211_EF_EF1, FTS211_EF_EF2 - FTS211_THICKENED SLAB_FOR EF1, FTS211_THICKENED SLAB_FOR EF2 | Slab 두께 변화되는 부분 - 물량 영향없이 작성할 수 있는 방법 | 권준석, 강한호
D-4 | Slab 두께 변화되는 부분 lean concrete 적용 | Lean 자동생성용 Dynamo Tool 개발중 |  | Slab 두께 변화되는 부분 lean concrete 적용 | 권준석, 강한호
5. Structural Columns
A-16 | BasePlate |  |  | -Plate or Generic Models ? | 지은호, 김청산
A-17 | Anchor Bolt |  |  | LOD 350에서 Anchor Bolt 모델링 할지 결정 필요 | 지은호, 김청산
A-18 | Grout |  |  | Generic Models에서 작성시 같은 유형임에도 개별로 생성됨 | 지은호, 김청산
A-19 | Steel Connection - Add in 우측 링크의 Autodesk Add-in 기능 조사 |  |  | https://help.autodesk.com/view/RVT/2023/KOR/?guid=GUID-C6E1D473-1B03-4E6F-9CAE-3354FCAE7790 | 지은호, 김청산
6. Structural Framing
| Tie Girder | Family Category : Foundation(X), Structural Framing(O)
| Tie Girder | Family Tpe명의 W, T가 산출식과 일치하도록 해야함
A-1 | Steel Member Family 제작 – Connection 오류 |  |  | 국가별 Steel 규격 적용을 위해 Family 생성 (Excel Data 연동) - Steel Connection 관련 오류 발생 | 지은호, 김청산
A-2 | Steel Member Family 제작 – Connection 오류 | Revit 기본 Library 활용 - Connection 생성됨. - 해당 Family를 모체로 Steel Family 생성 |  | 1. 오류-1 : Visibility setting 의 Detail level 조정 2. 오류-2 : Revit 제공 Steel Family 활용하여 해결 | 지은호, 김청산
A-3 | Steel Family 관련 Stick Symbol 등 적용 | Symbolic Line 및 Visility Option을 통해 Detail에 따라 single line으로 나타나게 할 수 있음. (기본 Family Library 활용 시 자동 연계되어 있음.) - Rigid Link, Shear Link 의 경우 Symbol 추가하여 양단 접합부 표현 가능함. |  | Steel Structure 관련 Family 에서 Stick Symbol, Rigid Link 등 활용 방법 -Family 제작 시 적용 방법 -도면 작성 시 view setting 방법 | 지은호, 김청산
A-4 | Family 작성 시 Profile 활용 | Family Parameter와 Profile Parameter를 연동하여 활용 가능 -위 기능을 활용할 시 Profile을 생성하여 다방면으로 사용 가능함. |  | Family Edit에서 Load Profile 사용 시 매개변수도 함께 로드되지 않음. - Type parameter로 조정 불가함 | 지은호, 김청산
A-12 | Steel Connection Symbol | 1. Splice용 Symbol Family 추가 : Cut-back 설정에 따라 폭/길이 변경가능하도록 타입 매개변수 추가 2. Connection Symbol 설정에서 Splice Connection 추가 후 Symbol Family 설정 3. 개별 부재에서 Connection Type 지정 |  | STEEL CONNECTION 관련 : Splice 표현 적용 방법 | 지은호, 김청산
A-15 | Purlin, Girth용 Bracket 물량 산출 |  |  | Steel Connection으로 모델에 나타나지만 어떤 Family Category인지, 물량에 어떻게 반영할지 확인 필요 | 지은호, 김청산
8. Doors, 9 Windows
A-8 | 인방 모델링 | 인방을 패밀리 요소로 반영하는 것은 가능하나 다소 비효율적인 것으로 판단됨. 따라서, 인방 모델링이 반드시 필요한 경우 별도 모델링 권장됨 |  | 창문 상하부 인방(LINTEL)을 패밀리 요소로 포함 필요 | 김연일, 강한호
10. Stairs
D-6 | STAIR Tread & Riser | Grating Pattern 가진 재질을 입혀서 Grating Tread로 표현하고, Riser는 아래와 같이 생략가능함 |  | -Assembled Stair의 Grating Tread 적용불가 -Riser 미적용 불가 -Stair 물량 산출 방안 | 김연일, 강한호
D-13 | STAIR Tread & Riser | 유형편집 – Run Type – Tread / Riser Material에서 원하는 재료지정 |  | - Cast-in-place stair(Monolithic stair)의 Tread 및 Riser 재료지정 불가 (Paint / Tile 등) -Stair 물량 산출 방안 | 김연일, 강한호
13. Generic Model
A-10 | Downspout | 신규패밀리 생성하고, Label 및 Formula 조합으로 Downpipe 및 Bracket 형상구현 가능 Reference Line을 기준으로 Sweep Path를 지정하고, Step 및 Bracket Distance는 간단한 산수의 조합으로 길이와 연동되도록 만들수 있다. 복잡한 형상도 원리는 이와 마찬가지임 | 업체 BIM모델(BIMobject) 활용하여 패밀리 Import 옵션(Bracket 개수/길이, Head유무, Offset 길이)에 따라 Customizing (작성방법 심화학습) | DOWNSPOUT 모델링 패밀리 없음 | 권준석, 강한호
A-11 | Ladder | 신규패밀리 생성하고, Label 및 Formula 조합으로 Cage Ladder 형상구현 가능 Reference Line을 기준으로 Sweep Path를 지정하고, Step은 간단한 산수의 조합으로 길이와 연동되도록 만들수 있다. 복잡한 형상도 원리는 이와 마찬가지임 | 업체 BIM모델(BIMobject) 활용하여 패밀리 Import 옵션(Bracket 개수/길이, Handrail, Cage여부)에 따라 Customizing 가능 | 기존 패밀리 – CAGE 및 SUPPORT 미구현 | 권준석, 강한호
Structural Stiffeners
A-9 | 캐노피 모델링 | 1. 신규패밀리 생성(카테고리 – Structural Stiffener) 길이/폭/돌출길이/두께 등 옵션화 > 유형별 옵션조정 |  | DOOR 상부 캐노피(RC) 패밀리 생성 필요 | 김연일, 강한호

## 유의사항
물량산출 Dynamo Tool 사용을 위한 Family List 작성 유의 사항
1 | 열 추가 금지
2 | 패밀리 데이터 구분 (Excel) | Family Category 라인에 System Family 혹은 Load Family가 반드시 들어가 있어야 함 (패밀리 명과 동일선상)
3 | Building Tag 및 Q’ty Cal Type Tag 입력 | Building Tag 및 Q’ty Cal Type Tag 라인에 데이터가 반드시 있어야 함. *물량산출 미적용시 공란 적용
4 | Revit 패밀리 명과 정확하게 일치 | *대소문자 구분 *Family Type명에는 Only Under Bar(_)만 적용, Dash(-) 적용하지 말것
5 | 해당 위치는 빈칸으로 둘것
6 | 토공 수량 산출 규칙 | 토공 수량은 각각 터파기/되메우기/되메우기*토량환산계수 = Exca, Back, Disp 기재 3개 항목은 항상 그림과 같은 순서로 산출하도록 설정되어 있음 예를들어 Excavation만 산출한다든지, 3개 항목 사이에 다른 항목이 들어간다든지 하는 경우가 필요하다면 로직 수정 필요
7 | Guage Code 열 추가 | 동일 Work Master Code 내 Spec에 따른 하위 분류 예) A03AD032-00002 (Concrete Cylinder Strength 20 Mpa < F'c <25Mpa)인 경우, A03AD032-00002 A(Guage Code) F'c = 21 Mpa B(Guage Code) F'c = 24 Mpa
8 | <물량Param> Sheet상의 항목중, 하늘색음영 항목이 산출식에 사용되지 않는 참조용일 경우 | F~L열은 반드시 공란 유지
9 | <물량Param> Sheet상의 항목중, 엑셀값을 사용하는 항목일 경우, 엑셀열에 "O" 반드시 표기
10 | <물량Param> Sheet상의 항목중, 물량산출 단위가 개수일 경우(산출수식약자가 Q인 항목) | Q 항목의 입력값은 - 페밀리 1개가 1개의 물량으로 산출시에는 "1" 입력 - 페밀리 1개당 2개(필요개수)의 물량으로 산출시에는 "2(필요개수)" 입력 ex) Base Plate Family 1개에 Anchor Bolt가 4개 인경우, BasePlate 수량은 Q=1 Anchor Bolt 수량은 Q=4
11 | <물량Param> Sheet상의 '구분'의 명과 해당 Sheet의 명칭 동일해야 함. | <물량Param> Sheet상의 '구분' : "1.Floors" 는 Sheet명 "1.Floors" 일치해야함 - 띄어쓰기, 대소문자, 철자 일치
12 | <물량 Param> Sheet의 패밀리 매개변수와 Revit 패밀리의 매개변수가 일치해야 함 | Revit 패밀리가 갖고있는 매개변수가 <물량Param> Sheet의 패밀리 매개변수에 없는 것은 괜찮으나 반대인 경우 에러 발생함 - 특히 "둘레" 매개변수는 특정 패밀리들만 보유하고 있으니 유의 - Steel Column, Steel Framing 체크 필수
2
3
4
5
6
1
7
8
11

## Family구성도
[플랜트건축팀 Family 구성도]
NO | Category of Family | Naming | System Family |  |  |  |  | Loadable Family
1 | Floors | H_FL
|  | Family Folder 이름 | Floor |  | Slab Edge
- AR_S05 : Grating
- AR_S07 : Checked
- AR_S17 : Conc STR_Slab
- AR_B07 : Building Finish
- AR_B08 : Mis-Concrete - Dike, Pit, Trench
- AR_B10 : Access Floor
□ Concrete Slab
▶Concrete Slab
H_FL_AR_S17_RC Slab T150
H_FL_AR_S17_RC Slab_S Trowel_T200
□ Concrete Slab
▶Roof Concrete Slab
H_FL_AR_S17_Roof RC Slab_T200
H_FL_AR_S17_Roof RC Slab_T200_Slope
□ Concrete Slab
▶Pit, Trench Slab
H_FL_AR_B08_UG Pit_RC Slab T150_Bitumen_Epoxy
H_FL_AR_B08_UG Trench_RC Slab T200_Bitumen_Epoxy
□ Concrete Slab
▶Turbine Top Deck Slab
H_FL_AR_S17_STG Top Slab_T2000
□ Concrete Deck Slab
▶Concrete Deck Slab
H_FL_AR_S17_RC Deck Slab T200
H_FL_AR_S17_RC Deck Slab_S Trowel_T200
□ Concrete Deck Slab
▶Roof Concrete Deck Slab
H_RF_AR_S17_Roof RC Deck Slab_T200
H_RF_AR_S17_Roof RC Deck Slab_T200_Slope
□ Grating Floor
H_FL_AR_S05_Grating_T32
□ Removable Grating Floor
H_FL_AR_S06_Removable Grating_T32
□ Checkered Plate Floor
H_FL_AR_S07_CHK PL_T6
□ Finish
▶Tile
|  | F31A | H_FL_AR_B07_Ceramic Tile
|  | F31B | H_FL_AR_B07_Ceramic Tile_L Waterproof
|  | F31C | H_FL_AR_B07_Ceramic Tile_Memb
|  | F32A | H_FL_AR_B07_Acid R Tile
|  | F32B | H_FL_AR_B07_Acid R Tile_L Waterproof
|  | F34A | H_FL_AR_B07_Vinyl Tile
|  | F34B | H_FL_AR_B07_Vinyl Tile_Screed
|  | F35 | H_FL_AR_B07_Anti Static Vinyl Tile
|  | F36 | H_FL_AR_B07_Granite Tile
|  | F37 | H_FL_AR_B07_Marble Tile
|  | F38 | H_FL_AR_B07_Stone Tile
|  | F41 | H_FL_AR_B07_Porcelain Tile_T9
|  | F43 | H_FL_AR_B07_Carpet Tile_T9
□ Finish
▶Mat
|  | F71 | H_FL_AR_B07_Carpet
|  | F72 | H_FL_AR_B07_Matwell
|  | F73 | H_FL_AR_B07_Entrance Floor Mats and Frame
□ Finish
▶Raised Floor
|  | F91 | H_FL_AR_B10_Raised Floor_600x600xH700
|  | F91 | H_FL_AR_B10_Raised Floor_600x600xH1000
□ Finish
▶UG Insulation
H_FL_AR_B07_Ground Insulation
2 | Roofs | H_RF
|  | Family Folder 이름 | Basic Roof | Fascia | Gutter | Roof Soffit | Sloped Glazing
|  |  | - AR_B05 : Roof - Cladding |  | - AR_B07 : Building Finish
- AR_B06 : Roof Finish - Concrete Roof Finish Only
※ RC Roof Slab ⇒ Floor Family
|  |  | □ For Concrete Roof |  | □ Gutter
|  |  | ▶Slope < Insulation < Waterproofing |  | ▶Gutter
|  | RF11 | H_RF_AR_B06_LW Conc(Slope)_XPS_Memb |  | H_RF_AR_B07_Gutter_Steel_Eave _W740xH300_T0.7
|  | RF12 | H_RF_AR_B06_Mortar(Slope)_XPS_Memb |  | H_RF_AR_B07_Gutter_Steel_Valley_W300_T0.7
|  | RF13 | H_RF_AR_B06_LW Conc(Slope)_XPS_Memb_Gravel |  | H_RF_AR_B07_Gutter_AL_Eave_T1.2_W250xH300
H_RF_AR_B07_Gutter_AL_Valley_W300_T0.7
□ For Concrete Roof
▶Slope < Waterproofing < Insulation < Protection
|  | RF21 | H_RF_AR_B06_Memb_XPS_PE_Protective Conc
|  | RF22 | H_RF_AR_B06_Memb_XPS_PE_Roof Tile
|  | RF23 | H_RF_AR_B06_LW Conc(Slope)_Memb_XPS_Geot_Gravel
|  | RF24 | H_RF_AR_B06_LW Conc(Slope)_Memb_XPS_Geot_Roof Tile
|  | RF25 | H_RF_AR_B06_LW Conc(Slope)_Memb_XPS_PE_Roof Tile
|  | RF26 | H_RF_AR_B06_LW Conc(Slope)_Memb_XPS_PE_Protective Conc
□ For Concrete Roof
▶Waterproofing < Insulation < Protection & Slope
|  | RF31 | H_RF_AR_B06_Memb_XPS_PE_Protective Conc(Slope)
|  | RF32 | H_RF_AR_B06_Memb_XPS_PE_LW Conc(Slope)
□ Cladding Roof
▶Sandwitch Panel Roof
|  | RF61 | H_RF_AR_B05_Roof Panel Steel Mineral Wool T200
|  | RF62 | H_RF_AR_B05_Roof Panel Steel Glass Wool T220
|  | RF63 | H_RF_AR_B05_Roof Panel AL Mineral Wool T200
|  | RF64 | H_RF_AR_B05_Roof Panel AL Glass Wool T200
□ Cladding Roof
▶Single Metal Sheet Roof
|  | RF71 | H_RF_AR_B05_Roof Single Sheet Steel T0.7
|  | RF72 | H_RF_AR_B05_Roof Single Sheet AL T0.7
3 | Walls | H_WA
|  | Family Folder 이름 | Basic Wall |  | Curtain Wall | Stacked Wall
- AR_B02 : Wall - Concrete, Gypsum, Cladding, Masonry
- AR_B07 : Building Finish - Tile
- AR_B08 : Mis-Concrete - Dike, Pit, Trench
□ Exterior Wall
▶Gypsum + Concrete *Concrete Wall은 별도 Family로 분리
|  | EW11 | H_WA_AR_B02_Ext Wall_1L Gypsum_Mineral Wool
|  | EW12 | H_WA_AR_B02_Ext Wall_1L Gypsum_Glass Wool
|  | EW12A | H_WA_AR_B02_Ext Wall_2L Gypsum_Glass Wool
|  | EW13 | H_WA_AR_B02_Ext Wall_1L Gypsum_Rigid Ins
□ Exterior Wall
▶Gypsum + Masonry
|  | EW21 | H_WA_AR_B02_Ext Wall_1L Gypsum_T200 Block_Mineral Wool
|  | EW22 | H_WA_AR_B02_Ext Wall_1L Gypsum_T200 Block_Glass Wool
|  | EW23 | H_WA_AR_B02_Ext Wall_1L Gypsum_T200 Block_Rigid Ins
|  | EW24 | H_WA_AR_B02_Ext Wall_1L Gypsum_1B Brick_Mineral Wool
|  | EW25 | H_WA_AR_B02_Ext Wall_1L Gypsum_1B Brick_Glass Wool
|  | EW26 | H_WA_AR_B02_Ext Wall_1L Gypsum_1B Brick_Rigid Ins
|  | EW27 | H_WA_AR_B02_Ext Wall_1L Gypsum_1B Clay Brick_Mineral Wool
|  | EW28 | H_WA_AR_B02_Ext Wall_1L Gypsum_1B Clay Brick_Glass Wool
|  | EW29 | H_WA_AR_B02_Ext Wall_1L Gypsum_1B Clay Brick_Rigid Ins
□ Exterior Wall
▶Masonry + Masonry
|  | EW31 | H_WA_AR_B02_Ext Wall_T100 Block_T200 Block_Mineral Wool
|  | EW32 | H_WA_AR_B02_Ext Wall_T100 Block_T200 Block_Galss Wool
|  | EW33 | H_WA_AR_B02_Ext Wall_T100 Block_T200 Block_EPS Ins
|  | EW34 | H_WA_AR_B02_Ext Wall_0.5B Brick_1B Brick_Mineral Wool
|  | EW35 | H_WA_AR_B02_Ext Wall_0.5B Brick_1B Brick_Glass Wool
|  | EW36 | H_WA_AR_B02_Ext Wall_0.5B Brick_1B Brick_EPS Ins
|  | EW37 | H_WA_AR_B02_Ext Wall_0.5B Brick_1B Clay Brick_Mineral Wool
|  | EW38 | H_WA_AR_B02_Ext Wall_0.5B Brick_1B Clay Brick_Glass Wool
|  | EW39 | H_WA_AR_B02_Ext Wall_0.5B Brick_1B Clay Brick_EPS Ins
□ Exterior Wall
▶Masonry + Concrete *Concrete Wall은 별도 Family로 분리
|  | EW41 | H_WA_AR_B02_Ext Wall_T100 Block_Mineral Wool
|  | EW42 | H_WA_AR_B02_Ext Wall_T100 Block_Galss Wool
|  | EW43 | H_WA_AR_B02_Ext Wall_T100 Block_EPS Ins
|  | EW44 | H_WA_AR_B02_Ext Wall_0.5B Brick_Mineral Wool
|  | EW45 | H_WA_AR_B02_Ext Wall_0.5B Brick_Galss Wool
|  | EW46 | H_WA_AR_B02_Ext Wall_0.5B Brick_EPS Ins
□ Exterior Wall
▶Single Wall
|  | EW51 | H_WA_AR_B02_Ext Wall_RC T200
|  | EW51 | H_WA_AR_B02_Ext Wall_RC_T200_Exposed
|  | EW51 | H_WA_AR_B02_Ext Wall_RC T120_Parapet_Exposed
|  | EW51A | H_WA_AR_B02_Ext Wall_RC T200_Emulsion Paint
|  | EW51B | H_WA_AR_B02_Ext Wall_RC T150_UG_Bitumen
|  | EW51C | H_WA_AR_B08_Ext Wall_RC T200_UG_Pit_Bitumen_Epoxy
|  | EW51C | H_WA_AR_B08_Ext Wall_RC T200_UG_Trench_Bitumen_Epoxy
|  | EW52 | H_WA_AR_B02_Ext Wall_Block T200_Emulsion
|  | EW53 | H_WA_AR_B02_Ext Wall_1B Brick_Emulsion
|  | EW54 | H_WA_AR_B02_Ext Wall_1B Clay Brick
|  | EW55 | H_WA_AR_B02_Ext Wall_AAC Block T200
□ Exterior Wall
▶Cladding Wall
|  | EW61A | H_WA_AR_B02_Ext Wall_Sandwich Panel_Steel_Mineral Wool T120
|  | EW61B | H_WA_AR_B02_Ext Wall_Sandwich Panel_Steel_Glass Wool T135
|  | EW62 | H_WA_AR_B02_Ext Wall_Single Sheet_Steel T0.7
|  | EW65A | H_WA_AR_B02_Ext Wall_Sandwich Panel_AL_Mineral Wool T120
|  | EW65B | H_WA_AR_B02_Ext Wall_Sandwich Panel_AL_Glass Wool T120
□ Exterior Wall
▶Cladding + Gypsum/Masonry
|  | EW91 | H_WA_AR_B02_Ext Wall_Sandwich Panel_Steel_Mineral Wool T120_1L Gypsum
|  | EW92 | H_WA_AR_B02_Ext Wall_Sandwich Panel_Steel_Mineral Wool T120_Block T100
|  | EW93 | H_WA_AR_B02_Ext Wall_Sandwich Panel_Steel_Mineral Wool T120_Brick 1B
□ Exterior Wall
▶ Exterior Wall Finish Only
|  | EWF1 | H_WA_AR_B07_Ext Wall_Protection Board
□ Interior Wall
▶Gypsum
|  | IW11 | H_WA_AR_B02_Int Wall_1L Gypsum_Mineral Wool T100
|  | IW12 | H_WA_AR_B02_Int Wall_1L Gypsum_Glass Wool T100
|  | IW13 | H_WA_AR_B02_Int Wall_1L Gypsum
|  | IW14 | H_WA_AR_B02_Int Wall_2L Gypsum_Mineral Wool T100_FR 2H
|  | IW15 | H_WA_AR_B02_Int Wall_2L Gypsum_Glass Wool T100_FR 2H
|  | IW16 | H_WA_AR_B02_Int Wall_2L Gypsum
□ Interior Wall
▶Masonry
|  | IW21 | H_WA_AR_B02_Int Wall_Block T200
|  | IW22 | H_WA_AR_B02_Int Wall_Brick 1B
□ Interior Wall
▶Concrete
|  | IW31 | H_WA_AR_B02_Int Wall_RC T200
□ Interior Wall
▶Masonry + Gypsum
|  | IW41 | H_WA_AR_B02_Int Wall_Block T200_1L Gypsum_Mineral Wool
|  | IW42 | H_WA_AR_B02_Int Wall_Brick 1B_1L Gypsum_Mineral Wool
|  | IW46 | H_WA_AR_B02_Int Wall_Block T200_2L Gypsum_Mineral Wool
|  | IW47 | H_WA_AR_B02_Int Wall_Brick 1B_2L Gypsum_Mineral Wool
□ Interior Wall
▶ Interior Wall Finish Only
|  | IWF1 | H_WA_AR_B07_Int Wall_Plaster T12
|  | IWF2 | H_WA_AR_B07_Int Wall_Ceramic Tile
|  | IWF2A | H_WA_AR_B07_Int Wall_Ceramic Tile_L Waterproof
|  | IWF2B | H_WA_AR_B07_Int Wall_Ceramic Tile_Membrane
|  | IWF3 | H_WA_AR_B07_Int Wall_Acid R Tile
|  | IWF3A | H_WA_AR_B07_Int Wall_Acid R Tile_L Waterproof
|  | IWF4 | H_WA_AR_B07_Int Wall_Granite Tile
|  | IWF5 | H_WA_AR_B07_Int Wall_Marble Tile
4 | Structural Foundations | H_SF
|  | Family Folder 이름 | Foundation Slab | Wall Foundation |  |  |  | Foundation Rectangular(Non-Pile) |  | Pile
- AR_S17 : Conc STR_Slab - SOG Slab
|  |  | - AR_S18 : Foundation - Mat, Lean |  |  |  |  | - AR_S18 : Foundation
|  |  | - AR_B01 : Equipment FDN |  |  |  |  | - AR_S19 : Pile
- AR_B08 : Mis-Concrete - Stoop, Pathway
|  |  | ▶Mat Foundation for Building |  |  |  |  | ▶Shallow Foundation or Pile Cap (Pile 별도모델) |  | ▶Only Pile
|  |  | H_SF_AR_S18_MAT_T450_Bitumen |  |  |  |  | H_SF_AR_S18_W2400xL2400xT500_Bitumen |  | H_SF_AR_S19_Steel Pile D508x12t_L10m
|  |  | H_SF_AR_S18_MAT_T300_Bitumen |  |  |  |  | H_SF_AR_S18_W2750xL3950xT1200_Bitumen |  | H_SF_AR_S19_PHC Pile D500_L30m_Driven
[8 empty] | H_SF_AR_S18_W2750xL3800xT1200_Bitumen |  | H_SF_AR_S19_PHC Pile D500_L30m_Pre-boring
|  |  | ▶Mat Foundation for Equipment |  |  |  |  | H_SF_AR_S18_W2750xL2600xT1000_Bitumen
|  |  | H_SF_AR_B01_EQ FDN_T1000_Bitumen |  |  |  |  | H_SF_AR_S18_W2750xL3800xT1200_Bitumen
|  |  | H_SF_AR_B01_EQ FDN_T300_Bitumen |  |  |  |  | H_SF_AR_S18_W1250xL1250xT600_Bitumen
H_SF_AR_B01_EQ FDN_T500(CEP Can)_Bitumen
H_SF_AR_B01_EQ FDN_T800_Bitumen
▶Mass Concrete (Temperature Control) for Equipment
H_SF_AR_B01_Mass_T2500_Bitumen
▶SOG Slab
H_SF_AR_S17_SOG T200
H_SF_AR_S17_SOG T300_S Trowel
H_SF_AR_S17_SOG Edge
▶Stoop, Pathway with Haunch
H_SF_AR_B08_Stoop T200
H_SF_AR_B08_ Ramp T200
▶Lean Concrete (*Lean Concrete 별도 모델링)
H_SF_AR_S18_Lean T50
H_SF_AR_S18_Lean T50_Base
H_SF_AR_S18_Lean T50_Base_Subbase
H_SF_AR_S18_Lean_T50_Bitumen_PE_Base_Subbase
5 | Structural Column | H_SC
|  | Family Folder 이름 | [5 empty] | RC_UG_Pedestal | RC_UG_Pedestal_Anchor | RC_Column_Rectangular
[8 empty] | AR_S15, Conc STR_Column | AR_S15, Conc STR_Column | AR_S15, Conc STR_Column
[8 empty] | H_SC_AR_S15_UG PED_W800xL800_Bit | H_SC_AR_S15_UG PED_W1000xL1800_Bit_Anchor | H_SC_AR_S15_W300xL600
[8 empty] | Steel Column_W_ASTM A6M | Steel Column_H_KSD3502 | Steel Column_H_Built Up |  | Steel Column_SHS_KSD3502 | Steel Column_RHS_KSD3502 | Steel Column_CHS_KSD3502
[8 empty] | AR_S01, Column - Steel Column | AR_S01, Column - Steel Column | AR_S01, Column - Steel Column |  | AR_S01, Column - Steel Column | AR_S01, Column - Steel Column | AR_S01, Column - Steel Column
[8 empty] | H_SC_AR_S01_W12x87(H-317.5x307.3x13.2x20.6) | H_SC_AR_S01_H-200x200x8x12 | H_SC_AR_S01_BH_ |  | H_SC_AR_S01_SHS_ | H_SC_AR_S01_RHS_ | H_SC_AR_S01_CHS_
6 | Structural Framing | H_SB
|  | Family Folder 이름 | [5 empty] | RC Tie Girder | RC Beam_Rectangular
[8 empty] | AR_S16, Conc STR_Beam | AR_S16, Conc STR_Beam
[8 empty] | H_SB_AR_S16_TG_B400xH600 | H_SB_AR_S16_B300xH600
|  | Family Folder 이름 | [5 empty] | Steel Beam_W_ASTM A6 M | Steel Beam_H-KSD3502 | Steel Beam_H-Built Up |  | Steel Beam_SHS_KSD | Steel Beam_RHS_KSD | Steel Beam_CHS_KSD
[8 empty] | AR_S02, Beam : Steel Beam, Girder | AR_S02, Beam : Steel Beam, Girder | AR_S02, Beam : Steel Beam, Girder |  | AR_S02, Beam : Steel Beam, Girder | AR_S02, Beam : Steel Beam, Girder | AR_S02, Beam : Steel Beam, Girder
[8 empty] | H_SB_AR_S02_W12x87(H-317.5x307.3x13.2x20.6) | H_SB_AR_S02_H-150x150x7x10 | H_SB_AR_S02_BH-900x300x20x40 |  | H_SB_AR_S02_SHS-150x150x6 | H_SB_AR_S02_RHS-150x100x6 | H_SB_AR_S02_CHS-D190.7x5.3
|  | Family Folder 이름 | [5 empty] | Steel Beam_Channel_KSD | Steel Beam_Angle_KSD | Steel Beam_Tee_KSD | Steel Beam_LC_KSD
[8 empty] | AR_S02, Beam : Steel Beam, Girder | AR_S02, Beam : Steel Beam, Girder | AR_S02, Beam : Steel Beam, Girder | AR_S02, Beam : Steel Beam, Girder
[8 empty] | H_SB_AR_S02_C- | H_SB_AR_S02_L- | H_SB_AR_S02_CT-150x150x6.5x9 | H_SB_AR_S02_LC-150x75x20x4.5
|  | Family Folder 이름 | [5 empty] | Steel Hori. Brace_Angle_KSD | Steel Ver. Brace_Angle_KSD | Steel Hori. Brace_CHS_KSD | Steel Ver. Brace_CHS_KSD | Steel Purlin_LC_KSD | Steel Girth_LC_KSD
[8 empty] | AR_S03, Horizontal Brace | AR_S04, Vertical Brace | AR_S03, Horizontal Brace | AR_S04, Vertical Brace | AR_B03, Purlin | AR_B04, Girth
[8 empty] | H_SB_AR_S03_L- | H_SB_AR_S04_L- | H_SB_AR_S03_CHS-D190.7x5.3 | H_SB_AR_S04_CHS-D190.7x5.3 | H_SB_AR_B03_LC-150x75x20x4.5 | H_SB_AR_B04_LC-150x75x20x4.5
7 | Ceiling | H_CE
|  | Family Folder 이름 | Basic Ceiling | Compound Ceiling
AR_B09, Ceiling
H_CE_AR_B09_Acoustic Ceiling_T Bar_600x600x9T
8 | Doors | H_DR
|  | Family Folder 이름 | [5 empty] | Single Door |  | Double Door |  | Double Door + Transsom |  | Shutter / Sliding / Hanger / Swing / Revolving / Folding
[8 empty] | AR_B12, Door |  | AR_B12, Door |  | AR_B12, Door |  | AR_B12, Door
[8 empty] | *내화시간, Exit 표기는 추가 *Door Size-Opening Size |  | *내화시간, Exit 표기는 추가 *Door Size-Opening Size |  | *내화시간, Exit 표기는 추가 *Door Size-Opening Size |  | Shutter / Sliding / Hanger / Swing / Revolving / Folding
[8 empty] | ▶Single Door_Steel |  | ▶Double Door_Steel |  | ▶Double Door_Steel_Transsom |  | ▶Shutter
[8 empty] | H_DR_AR_B12_Single Door_Steel_W1000xH2100 |  | H_DR_AR_B12_Double Door_Steel_W2000xH2100 |  | H_DR_AR_B12_Double Door_Steel_W2000xH3000_Transsom |  | H_DR_AR_B12_Roll up Door_Steel_W5000xH6000_Manual
[8 empty] | H_DR_AR_B12_Single Door_Steel_W1000xH2100_Vision |  | H_DR_AR_B12_Double Door_Steel_W2000xH2100_Vision |  | H_DR_AR_B12_Double Door_Steel_W2000xH3000_Vision_Transsom |  | H_DR_AR_B12_Roll up Door_Steel_W5000xH6000_Motor
[8 empty] | H_DR_AR_B12_Single Door_Steel_W1000xH2100_Panic |  | H_DR_AR_B12_Double Door_Steel_W2000xH2100_Panic |  | H_DR_AR_B12_Double Door_Steel_W2000xH3000_Panic_Transsom |  | H_DR_AR_B12_Roll up Door_Blast Resistant _W5000xH6000_Manual
[8 empty] | H_DR_AR_B12_Single Door_Steel_W1000xH2100_Vision_Panic |  | H_DR_AR_B12_Double Door_Steel_W2000xH2100_Vision_Panic |  | H_DR_AR_B12_Double Door_Steel_W2000xH3000_Vision_Panic_Transsom |  | H_DR_AR_B12_Roll up Door_Blast Resistant _W5000xH6000_Motorl
H_DR_AR_B12_Roll up Door_AL_W5000xH6000_Manual
[8 empty] | ▶Single Door_Blast |  | ▶Double Door_Blast |  | ▶Double Door_Blast_Transsom |  | H_DR_AR_B12_Roll up Door_AL_W5000xH6000_Motor
[8 empty] | H_DR_AR_B12_Single Door_Blast_W1000xH2100 |  | H_DR_AR_B12_Double Door_Blast_W2000xH2100 |  | H_DR_AR_B12_Double Door_Blast_W2000xH3000_Transsom
[8 empty] | H_DR_AR_B12_Single Door_Blast_W1000xH2100_Panic |  | H_DR_AR_B12_Double Door_Blast_W2000xH2100_Panic |  | H_DR_AR_B12_Double Door_Blast_W2000xH3000_Panic_Transsom |  | ▶Sliding
H_DR_AR_B12_Sliding Door_Steel_W5000xH6000_Manual
[8 empty] | ▶Single Door_Aluminum |  | ▶Doublee Door_Aluminum |  |  |  | H_DR_AR_B12_Sliding Door_Steel_W5000xH6000_Motor
[8 empty] | H_DR_AR_B12_Single Door_AL_W1000xH2100 |  | H_DR_AR_B12_Double Door_AL_W2000xH2100 |  |  |  | H_DR_AR_B12_Sliding Door_AL_W5000xH6000_Manual
[8 empty] | H_DR_AR_B12_Single Door_AL_W1000xH2100_Vision |  | H_DR_AR_B12_Double Door_AL_W2000xH2100_Vision |  |  |  | H_DR_AR_B12_Sliding Door_AL_W5000xH6000_Motor
[8 empty] | H_DR_AR_B12_Single Door_AL_W1000xH2100_Panic |  | H_DR_AR_B12_Double Door_AL_W2000xH2100_Panic |  |  |  | H_DR_AR_B12_Sliding Door_Glass_W1000xH2100_Manual
[8 empty] | H_DR_AR_B12_Single Door_AL_W1000xH2100_Vision_Panic |  | H_DR_AR_B12_Double Door_AL_W2000xH2100_Vision_Panic |  |  |  | H_DR_AR_B12_Sliding Door_Glass_W1000xH2100_Manual
[8 empty] | ▶Single Door_Glass |  | ▶Double Door_Glass |  |  |  | ▶Hanger
[8 empty] | H_DR_AR_B12_Single Door_Glass_W1000xH2100 |  | H_DR_AR_B12_Double Door_Glass_W2000xH2100 |  |  |  | H_DR_AR_B12_Hanger Door_Steel_W5000xH6000
[8 empty] | ▶Single Door_SST |  | ▶Double Door_SST |  |  |  | ▶Swing
[8 empty] | H_DR_AR_B12_Single Door_SST_W1000xH2100 |  | H_DR_AR_B12_Double Door_SST_W2000xH2100 |  |  |  | H_DR_AR_B12_Swing Door_Steel_W5000xH6000
H_DR_AR_B12_Swing Door_AL_W5000xH6000
[8 empty] | ▶Single Door_Wood |  | ▶Double Door_Wood
[8 empty] | H_DR_AR_B12_Single Door_Wood_W1000xH2100 |  | H_DR_AR_B12_Double Door_Wood_W2000xH2100 |  |  |  | ▶Revolving
[8 empty] | H_DR_AR_B12_Single Door_Wood_W1000xH2100_Vision |  | H_DR_AR_B12_Double Door_Wood_W2000xH2100_Vision |  |  |  | H_DR_AR_B12_Revolving Door_W5000xH6000_Manual
H_DR_AR_B12_Revolving Door_W5000xH6000_Auto
▶Single Door_uPVC
[8 empty] | H_DR_AR_B12_Single Door_uPVC_W1000xH2100 | [5 empty] | ▶Folding
H_DR_AR_B12_Folding Door_Steel_W5000xH6000_Manual
H_DR_AR_B12_Folding Door_Steel_W5000xH6000_Motor
H_DR_AR_B12_Folding Door_AL_W5000xH6000_Manual
H_DR_AR_B12_Folding Door_AL_W5000xH6000_Motor
H_DR_AR_B12_Folding Door_PVC_W5000xH6000_Manual
H_DR_AR_B12_Folding Door_Glass_W5000xH6000_Manual
9 | Windows | H_WD
|  | Family Folder 이름 | [5 empty] | Sliding Type | Awning Type | Fix Type | Combination Type | Skylight | MISC Window | Louver
[8 empty] | AR_B11, Window | AR_B11, Window | AR_B11, Window | AR_B11, Window | AR_B11, Window | AR_B11, Window | AR_B11, Window
[8 empty] | *내화시간 표기는 추가 *Window Size-Opening Size | *내화시간 표기는 추가 *Window Size-Opening Size | *내화시간 표기는 추가 *Window Size-Opening Size | *내화시간 표기는 추가 *Window Size-Opening Size | *내화시간 표기는 추가 *Window Size-Opening Size | *내화시간 표기는 추가 *Window Size-Opening Size | *내화시간 표기는 추가 *Window Size-Opening Size
[8 empty] | ▶Sliding_Steel Window | ▶Awning_Steel Window | ▶Fix_Steel Window | ▶Fix_Awning_Steel Window | ▶Skylight_FRP | ▶Casement_Aluminum Window | ▶Steel Louver
[8 empty] | H_WD_AR_B11_Sliding_Steel Window_SG_W2000xH1000 | H_WD_AR_B11_Awning_Steel Window_SG_W2000xH1000 | H_WD_AR_B11_Fix_Steel Window_SG_W2000xH1000 | H_WD_AR_B11_Fix_Awning_Steel Window_SG_W2000xH1000 | H_WD_AR_B11_Skylight_FRP_W1000xL1000 | H_WD_AR_B11_Casement_AL Window_DG_W2000xH1000 | H_WD_AR_B11_Steel Louver_W4000xH1000
[8 empty] | H_WD_AR_B11_Sliding_Steel Window_DG_W2000xH1000 | H_WD_AR_B11_Awning_Steel Window_DG_W2000xH1000 | H_WD_AR_B11_Fix_Steel Window_DG_W2000xH1000 | H_WD_AR_B11_Fix_Awning_Steel Window_DG_W2000xH1000
[8 empty] | ▶Sliding_Aluminum Window | ▶Awning_Aluminum Window | ▶Fix_Aluminum Window | ▶Fix_Awning_Aluminum Window | ▶Skylight_Acrylic | ▶Hung_Aluminum Window | ▶Aluminum Louver
[8 empty] | H_WD_AR_B11_Sliding_AL Window_SG_W4000xH1200 | H_WD_AR_B11_Awning_AL Window_SG_W2000xH1000 | H_WD_AR_B11_Fix_AL Window_SG_W2000xH1000 | H_WD_AR_B11_Fix_Awning_AL Window_SG_W2000xH1000 | H_WD_AR_B11_Skylight_Acrylic_W1000xL3000 | H_WD_AR_B11_Single Hung_AL Window_DG_W2000xH1000 | H_WD_AR_B11_AL Louver_W600xH600
[8 empty] | H_WD_AR_B11_Sliding_AL Window_DG_W2000xH1000 | H_WD_AR_B11_Awning_AL Window_DG_W2000xH1000 | H_WD_AR_B11_Fix_AL Window_DG_W2000xH1000 | H_WD_AR_B11_Fix_Awning_AL Window_DG_W2000xH1000 |  | H_WD_AR_B11_Single Hung_AL Window_DG_Low E_W2000xH1000
H_WD_AR_B11_Double Hung_AL Window_DG_W2000xH1000
[8 empty] | ▶Sliding_uPVC Window | ▶Awning_uPVC Window | ▶Fix_uPVC Window | ▶Fix_Awning_uPVC Window |  | ▶Tilt_Aluminum Window
[8 empty] | H_WD_AR_B11_Sliding_uPVC Window_SG_W2000xH1000 | H_WD_AR_B11_Awning_uPVC Window_SG_W2000xH1000 | H_WD_AR_B11_Fix_uPVC Window_SG_W2000xH1000 | H_WD_AR_B11_Fix_Awning_uPVC Window_SG_W2000xH1000 |  | H_WD_AR_B11_Tilt_AL Window_DG_W2000xH1000
[8 empty] | H_WD_AR_B11_Sliding_uPVC Window_DG_W2000xH1000 | H_WD_AR_B11_Awning_uPVC Window_DG_W2000xH1000 | H_WD_AR_B11_Fix_uPVC Window_DG_W2000xH1000 | H_WD_AR_B11_Fix_Awning_uPVC Window_DG_W2000xH1000
[8 empty] | ▶Sliding_Blast Resistant Window | ▶Awning_Blast Resistant Window | ▶Fix_Blast Resistant Window |  |  | ▶Center Pivotilt_Aluminum Window
[8 empty] | H_WD_AR_B11_Sliding_Blast R Window_W2000xH1000 | H_WD_AR_B11_Awning_Blast R Window_W2000xH1000 | H_WD_AR_B11_Fix_Blast R Window_W2000xH1000 |  |  | H_WD_AR_B11_Center Pivot_AL Window_DG_W2000xH1000
[8 empty] | ▶Sliding_Bullet-Proof Steel Window | ▶Awning_Bullet-Proof Steel Window | ▶Fix_Bullet-Proof Steel Window
[8 empty] | H_WD_AR_B11_Sliding_Bullet-Proof Steel Window_W2000xH1000 | H_WD_AR_B11_Awning_Bullet-Proof Steel Window_W2000xH1000 | H_WD_AR_B11_Fix_Bullet-Proof Steel Window_W2000xH1000
10 | Stairs | H_SR
|  | Family Folder 이름 | Assembled Stair | Carriage | Cast-In-Place Stair | Monolithic Landing | Monolithic Run
|  |  | AR_S09, Stair : Steel Stair |  | AR_B08, Mis-Concrete : Concrete Stair
|  |  | H_SR_AR_S09_Steel Stair_W1000 |  | H_SR_AR_B08_Concrete Stair_Outdoor_W1000
|  | Family Folder 이름 | Non-Monolithic Landing | Non-Monolithic Run | Precast Stair | Stair | Stair Cut Mark
|  | Family Folder 이름 | Stringer
11 | Railing | H_RL
|  | Family Folder 이름 | Handrail Type | Railing | Top Rail Type
AR_S10, Handrail
H_RL_AR_S10_Steel Handrail_H1100
AR_S11, Removable Handrail
H_RL_AR_S11_Steel Removable Handrail_H1100
12 | Ramps | H_RP
|  | Family Folder 이름 | Ramp
13 | Generic Models | H_GM
|  | Family Folder 이름 | [5 empty] | Ladder | Bollard | Roof Drain | Downspout | Grout | MISC
[8 empty] | AR_S08, Ladder | AR_B07,Building Finish | AR_B07,Building Finish | AR_B07,Building Finish | AR_B07,Building Finish | AR_B07,Building Finish
[8 empty] | ▶Caged Steel Ladder | ▶Bollard | ▶Roof Drain | ▶Downspout | ▶grout | ▶Room Signage
[8 empty] | H_GM_AR_S08_Caged Ladder_Bracket Set 150 | H_GM_AR_B07_Steel Bollard | H_GM_AR_B07_Roof Drain | H_GM_AR_B07_Steel Downspout D150 | H_GM_AR_B07_Grouting_T50 | H_GM_AR_B07_Room Signage
[8 empty] | ▶No Caged Steel Ladder |  |  | ▶SplAR_S03 Block
[8 empty] | H_GM_AR_S08_No Caged Steel Ladder_H5000 |  |  | H_GM_AR_B07_Splash Block
14 | Structural Rebar
|  |  | Rebar Bar | Rebar Hook | Rebar Shape
15 | Structural Connections
16 | Profiles
17 | Furniture
18 | Structural Trusses
19 | Structural Stiffener
20 | Structural Beam Systems
F2 Group
F2 Group

## Family 표준 구성도
[플랜트건축팀 Family 구성도] |  |  |  | □ : 기능적 1차 분류
▶ : WorkMaster 조합이 같은 그룹 단위
0.Room | 1.Floors |  |  | 2.Roofs |  |  | 3.Walls | [5 empty] | 4.St Fdn |  |  | 5.St Col |  |  | 6.St Framing | [5 empty] | 7.Ceilings |  |  | 8.Doors | [5 empty] | 9.Windows | [5 empty] | 10.Stairs |  |  | 11.Railings |  |  | 13.Generic
| No |  | Check Slot | No |  | Check Slot | No |  | Check Slot | No |  | Check Slot | No |  | Check Slot | No |  | Check Slot | No |  | Check Slot | No |  | Check Slot | No |  | Check Slot | No |  | Check Slot | No |  | Check Slot | No |  | No | Check Slot |  | Check Slot | No |  | Check Slot | No |  | Check Slot | No |  | Check Slot
| 1.1 | Floors |  | 2.1 | Basic Roof |  | 3.1 | Basic Wall |  | 3.1 | Basic Wall |  | 4.1 | Foundation Slab |  | 5.1 | RC Columns |  | 6.1 | RC_Tie Girder |  | 6.3 | Steel Hori. Brace |  | 7.1 | Ceiling |  | 8.1 | Single Door |  | 8.3 | Double Door + Transsom |  | 9.1 | Sliding Type Window | 9.4 |  | Combination Type Window |  | 10.1 | Assembled Stair |  | 11.1 | Railing |  | 13.1 | Ladder
|  | □ Concrete Slab |  |  | □ For Concrete Roof |  |  | □ Exterior Wall |  |  | □ Interior Wall |  |  | □ Slab |  |  | □ RC_UG Pedestal |  |  | □ RC_Beam / Girder |  |  | □ Steel Hori. Brace_Angle |  |  | □ Basic Ceiling |  |  | □ Single Door - normal |  |  | □ Double Door + Transsom - normal |  |  | □ Sliding Type |  |  | □ Fix + Awning |  |  | □ Assembled Stair - normal |  |  | □ Railing - normal |  |  | □ Ladder - normal
|  | ▶ Concrete Slab | O |  | ▶ Slope < Insulation < Waterproofing |  |  | ▶ Gypsum + Concrete (*Concrete Wall은 별도 Family로 분리) |  |  | ▶ Gypsum |  |  | ▶ Mat Foundation for Building |  |  | ▶ RC_UG Pedestal |  |  | ▶ Tie Girder |  |  | ▶ Steel Hori. Brace_Angle_KSD |  |  | ▶ Simple Ceiling |  |  | ▶ Single Door_Steel |  |  | ▶ Double Door_Steel_Transsom |  |  | ▶ Steel Window |  |  | ▶ Steel Window |  |  | ▶ Assembled Stair |  |  | ▶ Steel Handrail |  |  | ▶ Caged Ladder
|  | H_FL_AR_S17_RC Slab |  |  | H_RF_AR_B06_LW Conc(Slope)_XPS_Memb |  |  | H_WA_AR_B02_Ext Wall_1L Gypsum_Mineral Wool | [5 empty] | H_SF_AR_S18_MAT_Bitumen |  |  | H_SC_AR_S15_UG PED_Bit |  |  | H_SB_AR_S16_TG |  |  | H_SB_AR_S03_L |  |  | H_CE_AR_B09_Acrylic Emulsion Paint |  |  | H_DR_AR_B12_Single Door_Steel |  |  | H_DR_AR_B12_Double Door_Steel_Transsom |  |  | H_WD_AR_B11_Sliding_Steel Window_SG |  |  | H_WD_AR_B11_Fix_Awning_Steel Window_SG |  |  | H_SR_AR_S09_Steel Stair |  |  | H_RL_AR_S10_Steel Handrail |  |  | H_GM_AR_S08_Caged Ladder
[5 empty] | H_RF_AR_B06_Mortar(Slope)_XPS_Memb |  |  | H_WA_AR_B02_Ext Wall_1L Gypsum_Glass Wool |  |  | H_WA_AR_B02_Int Wall_1L Gypsum_Mineral Wool | [5 empty] | H_SC_AR_S15_UG PED_Bit_Anchor | [11 empty] | H_DR_AR_B12_Single Door_Steel_Vision |  |  | H_DR_AR_B12_Double Door_Steel_Vision_Transsom |  |  | H_WD_AR_B11_Sliding_Steel Window_DG |  |  | H_WD_AR_B11_Fix_Awning_Steel Window_DG | [5 empty] | H_RL_AR_S11_Steel Removable Handrail
| ? | ▶ Roof Concrete Slab | O |  | H_RF_AR_B06_LW Conc(Slope)_XPS_Memb_Gravel |  |  | H_WA_AR_B02_Ext Wall_2L Gypsum_Glass Wool |  |  | H_WA_AR_B02_Int Wall_1L Gypsum_Glass Wool |  |  | ▶ Mat Foundation for Equipment |  |  | H_SC_AR_S15_UG PED_Grout only |  |  | ▶ RC Beam / Girder |  |  | □ Steel Hori. Brace_CHS |  |  | □ Compound Ceiling |  |  | H_DR_AR_B12_Single Door_Steel_Panic |  |  | H_DR_AR_B12_Double Door_Steel_Panic_Transsom
|  | H_FL_AR_S17_Roof RC Slab | [5 empty] | H_WA_AR_B02_Ext Wall_1L Gypsum_Rigid Ins |  |  | H_WA_AR_B02_Int Wall_1L Gypsum |  |  | H_SF_AR_B01_EQ FDN_Bitumen | [5 empty] | H_SB_AR_S16_AG |  |  | ▶ Steel Hori. Brace_CHS_KSD |  |  | ▶ Compound Ceiling |  |  | H_DR_AR_B12_Single Door_Steel_Vision_Panic |  |  | H_DR_AR_B12_Double Door_Steel_Vision_Panic_Transsom | [7 empty] | 10.2 | Precast Stair | [5 empty] | ▶ Non Caged Ladder
[5 empty] | ▶ Slope < Waterproofing < Insulation < Protection | [8 empty] | H_SF_AR_B01_EQ FDN_CEP Can_Bitumen |  |  | □ RC_Column_Rectangular | [5 empty] | H_SB_AR_S03_CHS |  |  | H_CE_AR_B09_Acoustic Ceiling_T Bar | [8 empty] | ▶ Aluminum Window |  |  | ▶ Aluminum Window |  |  | □ Precast Stair - normal | [5 empty] | H_GM_AR_S08_Non Caged Ladder
|  | ▶ Pit, Trench Slab | O |  | H_RF_AR_B06_Memb_XPS_PE_Protective Conc |  |  | ▶ Gypsum + Masonry |  |  | H_WA_AR_B02_Int Wall_2L Gypsum_Mineral Wool_FR 2H | [5 empty] | ▶ RC_Column Rectangular | [8 empty] | H_CE_AR_B09_Moisture Resistant Ceiling_M Bar | [8 empty] | H_WD_AR_B11_Sliding_AL Window_SG |  |  | H_WD_AR_B11_Fix_Awning_AL Window_SG |  |  | ▶ Precast Stair
|  | H_FL_AR_B08_UG RC Slab_Pit |  |  | H_RF_AR_B06_Memb_XPS_PE_Roof Tile |  |  | [Gyp + Block] |  |  | H_WA_AR_B02_Int Wall_2L Gypsum_Glass Wool_FR 2H |  |  | ▶ Mass Concrete (Temperature Control) for Equipment |  |  | H_SC_AR_S15_Rect Column | [11 empty] | ▶ Single Door_Blast |  |  | ▶ Double Door_Blast_Transsom |  |  | H_WD_AR_B11_Sliding_AL Window_DG |  |  | H_WD_AR_B11_Fix_Awning_AL Window_DG |  |  | H_SR_AR_B08_Concrete Stair_Outdoor
|  | H_FL_AR_B08_UG RC Slab_Trench |  |  | H_RF_AR_B06_LW Conc(Slope)_Memb_XPS_Geot_Gravel |  |  | H_WA_AR_B02_Ext Wall_1L Gypsum_T200 Block_Mineral Wool | [5 empty] | H_SF_AR_B01_Mass_Bitumen | [7 empty] | 6.4 | Steel Ver. Brace | [5 empty] | H_DR_AR_B12_Single Door_Blast |  |  | H_DR_AR_B12_Double Door_Blast_Transsom | [13 empty] | 13.2 | Bollard
[5 empty] | H_RF_AR_B06_LW Conc(Slope)_Memb_XPS_Geot_Roof Tile |  |  | H_WA_AR_B02_Ext Wall_1L Gypsum_T200 Block_Glass Wool |  |  | H_WA_AR_B02_Int Wall_2L Gypsum | [11 empty] | □ Steel Ver. Brace_Angle | [5 empty] | H_DR_AR_B12_Single Door_Blast_Panic |  |  | H_DR_AR_B12_Double Door_Blast_Panic_Transsom | [14 empty] | □ Bollard - normal
|  | ▶ Turbine Top Deck Slab |  |  | H_RF_AR_B06_LW Conc(Slope)_Memb_XPS_PE_Roof Tile |  |  | H_WA_AR_B02_Ext Wall_1L Gypsum_T200 Block_Rigid Ins | [5 empty] | ▶ SOG Slab |  | 5.2 | Steel Column |  | 6.2 | Steel Beam |  |  | ▶ Steel Ver. Brace_Angle_KSD | [11 empty] | ▶ uPVC Window |  |  | ▶ uPVC Window | [8 empty] | ▶ Steel Bollard
|  | H_FL_AR_S17_STG Top Slab |  |  | H_RF_AR_B06_LW Conc(Slope)_Memb_XPS_PE_Protective Conc |  |  | [Gyp + Brick] |  |  | ▶ Masonry |  |  | H_SF_AR_S17_SOG |  |  | □ Steel Column_W |  |  | □ Steel Beam_W |  |  | H_SB_AR_S04_L | [11 empty] | H_WD_AR_B11_Sliding_uPVC Window_SG |  |  | H_WD_AR_B11_Fix_Awning_uPVC Window_SG | [8 empty] | H_GM_AR_B07_Steel Bollard
[8 empty] | H_WA_AR_B02_Ext Wall_1L Gypsum_1B Brick_Mineral Wool |  |  | H_WA_AR_B02_Int Wall_Block T200 |  |  | H_SF_AR_S17_SOG_S Trowel |  |  | ▶ Steel Column_W_ASTM A6M |  |  | ▶ Steel Beam_W_ASTM A6 M | [8 empty] | ▶ Single Door_Aluminum |  | 8.4 | Etc. |  |  | H_WD_AR_B11_Sliding_uPVC Window_DG |  |  | H_WD_AR_B11_Fix_Awning_uPVC Window_DG
|  | ▶ Concrete Deck Slab | O |  | ▶ Waterproofing < Insulation < Protection & Slope | O |  | H_WA_AR_B02_Ext Wall_1L Gypsum_1B Brick_Glass Wool |  |  | H_WA_AR_B02_Int Wall_Brick 1B | [5 empty] | H_SC_AR_S01_W |  |  | H_SB_AR_S02_W |  |  | □ Steel Ver. Brace_CHS | [5 empty] | H_DR_AR_B12_Single Door_AL |  |  | □ Etc. - normal
|  | H_FL_AR_S17_RC Deck Slab |  |  | H_RF_AR_B06_Memb_XPS_PE_Protective Conc(Slope) |  |  | H_WA_AR_B02_Ext Wall_1L Gypsum_1B Brick_Rigid Ins | [5 empty] | H_SF_AR_S17_SOG Edge | [8 empty] | ▶ Steel Ver. Brace_CHS_KSD | [5 empty] | H_DR_AR_B12_Single Door_AL_Vision |  |  | ▶ Shutter | [13 empty] | 13.3 | Rain Drainage
[5 empty] | H_RF_AR_B06_Memb_XPS_PE_LW Conc(Slope) |  |  | [Gyp + Clay Brick] |  |  | ▶ Concrete | [5 empty] | □ Steel Column_H |  |  | □ Steel Beam_H |  |  | H_SB_AR_S04_CHS | [5 empty] | H_DR_AR_B12_Single Door_AL_Panic | [5 empty] | ▶ Blast Resistant Window | 9.5 |  | Skylight |  | 9.5 | [6 empty] | □ Roof Drain - normal
| ? | ▶ Roof Concrete Deck Slab | O |  |  |  |  | H_WA_AR_B02_Ext Wall_1L Gypsum_1B Clay Brick_Mineral Wool |  |  | H_WA_AR_B02_Int Wall_RC |  |  | ▶ Stoop, Pathway with Haunch |  |  | ▶ Steel Column_H_KSD3502 |  |  | ▶ Steel Beam_H-KSD3502 | [8 empty] | H_DR_AR_B12_Single Door_AL_Vision_Panic |  |  | H_DR_AR_B12_Roll up Door_Steel_Manual |  |  | H_WD_AR_B11_Sliding_Blast R Window |  |  | □ Skylight | [8 empty] | ▶ Roof Drain
|  | H_RF_AR_S17_Roof RC Deck Slab | [5 empty] | H_WA_AR_B02_Ext Wall_1L Gypsum_1B Clay Brick_Glass Wool | [8 empty] | H_SC_AR_S01_H |  |  | H_SB_AR_S02_H | [11 empty] | H_DR_AR_B12_Roll up Door_Steel_Motor | [5 empty] | ▶ FRP | [8 empty] | H_GM_AR_B07_Roof Drain
[5 empty] | □ Cladding Roof |  |  | H_WA_AR_B02_Ext Wall_1L Gypsum_1B Clay Brick_Rigid Ins |  |  | ▶ Masonry + Gypsum |  |  | H_SF_AR_B08_Stoop | [7 empty] | 6.5 | Steel Purlin | [14 empty] | H_WD_AR_B11_Skylight_FRP
|  | □ Checkered / Grating |  |  | ▶ Sandwitch Panel Roof | [11 empty] | □ Steel Column_H_Built Up |  |  | □ Steel Beam_BH |  |  | □ Steel Purlin_LC | [5 empty] | ▶ Single Door_Glass |  |  | H_DR_AR_B12_Roll up Door_Blast Resistant _Manual |  |  | ▶ Bullet-Proof Steel Window
|  | ▶ Grating Floor |  |  | H_RF_AR_B05_Roof Panel Steel Mineral Wool |  |  | ▶ Masonry + Masonry |  |  | H_WA_AR_B02_Int Wall_Block T200_1L Gypsum_Mineral Wool |  |  | H_SF_AR_B08_ Ramp |  |  | ▶ Steel Column_H_Built Up |  |  | ▶ Steel Beam_H-Built Up |  |  | ▶ Steel Purlin_LC_KSD | [5 empty] | H_DR_AR_B12_Single Door_Glass |  |  | H_DR_AR_B12_Roll up Door_Blast Resistant_Motor |  |  | H_WD_AR_B11_Sliding_Bullet-Proof Steel Window | [11 empty] | □ Downspout & Splash Block
|  | H_FL_AR_S05_Grating |  |  | H_RF_AR_B05_Roof Panel Steel Glass Wool |  |  | [Block + Block] |  |  | H_WA_AR_B02_Int Wall_Brick 1B_1L Gypsum_Mineral Wool | [5 empty] | H_SC_AR_S01_BH |  |  | H_SB_AR_S02_BH |  |  | H_SB_AR_B03_LC | [14 empty] | ▶Acrylic
[5 empty] | H_RF_AR_B05_Roof Panel AL Mineral Wool |  |  | H_WA_AR_B02_Ext Wall_T100 Block_T200 Block_Mineral Wool | [5 empty] | ▶ Lean Concrete | [17 empty] | H_DR_AR_B12_Roll up Door_AL_Manual | [5 empty] | H_WD_AR_B11_Skylight_Acrylic | [8 empty] | ▶ Downspout
|  | ▶ Removable Grating Floor |  |  | H_RF_AR_B05_Roof Panel AL Glass Wool |  |  | H_WA_AR_B02_Ext Wall_T100 Block_T200 Block_Galss Wool |  |  | H_WA_AR_B02_Int Wall_Block T200_2L Gypsum_Mineral Wool |  |  | H_SF_AR_S18_Lean |  |  | □ Steel Column_SHS |  |  | □ Steel Beam_SHS | [8 empty] | ▶ Single Door_SST |  |  | H_DR_AR_B12_Roll up Door_AL_Motor |  | 9.2 | Awning Type Window | [11 empty] | H_GM_AR_B07_Steel Downspout
|  | H_FL_AR_S06_Removable Grating | [5 empty] | H_WA_AR_B02_Ext Wall_T100 Block_T200 Block_EPS Ins |  |  | H_WA_AR_B02_Int Wall_Brick 1B_2L Gypsum_Mineral Wool |  |  | H_SF_AR_S18_Lean_Base_Subbase |  |  | ▶ Steel Column_SHS_KSD3502 |  |  | ▶ Steel Beam_SHS_KSD |  | 6.5 | Steel Girth | [5 empty] | H_DR_AR_B12_Single Door_SST | [5 empty] | □ Awning Type
[5 empty] | ▶ Single Metal Sheet Roof |  |  | [Brick + Brick] | [5 empty] | H_SF_AR_S18_Lean_Bitumen_PE_Base_Subbase |  |  | H_SC_AR_S01_SHS |  |  | H_SB_AR_S02_SHS |  |  | □ Steel Girth_LC | [11 empty] | ▶ Steel Window | 9.6 |  | MISC Window |  | 9.6
|  | ▶ Checkered Plate Floor |  |  | H_RF_AR_B05_Roof Single Sheet Steel |  |  | H_WA_AR_B02_Ext Wall_0.5B Brick_1B Brick_Mineral Wool |  |  | □ Interior Wall - F2 | [11 empty] | ▶ Steel Girth_LC_KSD | [8 empty] | ▶ Sliding |  |  | H_WD_AR_B11_Awning_Steel Window_SG |  |  | □ MISC | [8 empty] | ▶ Splash Block
|  | H_FL_AR_S07_CHK PL |  |  | H_RF_AR_B05_Roof Single Sheet AL |  |  | H_WA_AR_B02_Ext Wall_0.5B Brick_1B Brick_Glass Wool |  |  | ▶ Interior Wall Finish Only | [5 empty] | □ Steel Column_RHS |  |  | □ Steel Beam_RHS |  |  | H_SB_AR_B04_LC | [5 empty] | ▶ Single Door_Wood | [5 empty] | H_WD_AR_B11_Awning_Steel Window_DG |  |  | ▶ Casement_Aluminum Window | [8 empty] | H_GM_AR_B07_Splash Block
[8 empty] | H_WA_AR_B02_Ext Wall_0.5B Brick_1B Brick_EPS Ins |  |  |  |  | 4.2 | Wall Foundation |  |  | ▶ Steel Column_RHS_KSD3502 |  |  | ▶ Steel Beam_RHS_KSD | [8 empty] | H_DR_AR_B12_Single Door_Wood |  |  | H_DR_AR_B12_Sliding Door_Steel_Manual | [5 empty] | H_WD_AR_B11_Casement_AL Window_DG
|  | □ Finish | [5 empty] | [Clay Brick + Clay Brick] |  |  | H_WA_AR_B07_Int Wall_Plaster |  |  | □ Wall Foundation - normal |  |  | H_SC_AR_S01_RHS |  |  | H_SB_AR_S02_RHS | [8 empty] | H_DR_AR_B12_Single Door_Wood_Vision |  |  | H_DR_AR_B12_Sliding Door_Steel_Motor
|  | ▶Tile |  | 2.2 | Fascia |  |  | H_WA_AR_B02_Ext Wall_0.5B Brick_1B Clay Brick_Mineral Wool | [5 empty] | ▶ Wall Foundation | [20 empty] | ▶ Aluminum Window | [10 empty] | 13.4 | Grout
|  | [Ceramic Tile] |  |  | ▶ Fascia |  |  | H_WA_AR_B02_Ext Wall_0.5B Brick_1B Clay Brick_Glass Wool |  |  | H_WA_AR_B07_Int Wall_Ceramic Tile |  |  | H_SF_AR_S18_Wall Foundation |  |  | □ Steel Column_CHS |  |  | □ Steel Beam_CHS | [11 empty] | H_DR_AR_B12_Sliding Door_AL_Manual |  |  | H_WD_AR_B11_Awning_AL Window_SG |  |  | ▶ Hung_Aluminum Window | [8 empty] | □ Grout - normal
|  | H_FL_AR_B07_Ceramic Tile |  |  | H_RF_AR_B07_Fascia-Flat |  |  | H_WA_AR_B02_Ext Wall_0.5B Brick_1B Clay Brick_EPS Ins |  |  | H_WA_AR_B07_Int Wall_Ceramic Tile_L Waterproof | [5 empty] | ▶ Steel Column_CHS_KSD3502 |  |  | ▶ Steel Beam_CHS_KSD | [8 empty] | ▶ Single Door_uPVC |  |  | H_DR_AR_B12_Sliding Door_AL_Motor |  |  | H_WD_AR_B11_Awning_AL Window_DG |  |  | H_WD_AR_B11_Single Hung_AL Window_DG | [8 empty] | ▶ Grouting
|  | H_FL_AR_B07_Ceramic Tile_L Waterproof | [8 empty] | H_WA_AR_B07_Int Wall_Ceramic Tile_Membrane |  | 4.3 | Stacked Wall |  |  | H_SC_AR_S01_CHS |  |  | H_SB_AR_S02_CHS | [8 empty] | H_DR_AR_B12_Single Door_uPVC | [8 empty] | H_WD_AR_B11_Single Hung_AL Window_DG_Low E | [8 empty] | H_GM_AR_B07_Grouting
|  | H_FL_AR_B07_Ceramic Tile_Memb | [5 empty] | ▶ Masonry + Concrete (*Concrete Wall은 별도 Family로 분리) | [5 empty] | □ Stacked Wall - normal | [17 empty] | H_DR_AR_B12_Sliding Door_Glass_Manual | [5 empty] | H_WD_AR_B11_Double Hung_AL Window_DG
|  | [Acid Resistant Tile] |  | 2.3 | Gutter |  |  | [Block] |  |  | H_WA_AR_B07_Int Wall_Acid R Tile |  |  | ▶ Stacked Wall | [5 empty] | □ Steel Beam_Channel | [11 empty] | H_DR_AR_B12_Sliding Door_Glass_Motor |  |  | ▶ uPVC Window
|  | H_FL_AR_B07_Acid R Tile |  |  | ▶ Gutter |  |  | H_WA_AR_B02_Ext Wall_T100 Block_Mineral Wool |  |  | H_WA_AR_B07_Int Wall_Acid R Tile_L Waterproof |  |  | H_SF_AR_S18_Stacked Wall | [5 empty] | ▶ Steel Beam_Channel_KSD | [7 empty] | 8.2 | Double Door | [5 empty] | H_WD_AR_B11_Awning_uPVC Window_SG | [10 empty] | 13.5 | MISC
|  | H_FL_AR_B07_Acid R Tile_L Waterproof |  |  | H_RF_AR_B07_Gutter_Steel_Eave |  |  | H_WA_AR_B02_Ext Wall_T100 Block_Galss Wool | [11 empty] | H_SB_AR_S02_C | [8 empty] | □ Double Door - normal | [5 empty] | H_WD_AR_B11_Awning_uPVC Window_DG |  |  | ▶ Tilt_Aluminum Window | [8 empty] | □ MISC - normal
|  | [Vinyl Tile] |  |  | H_RF_AR_B07_Gutter_Steel_Valley |  |  | H_WA_AR_B02_Ext Wall_T100 Block_EPS Ins |  |  | H_WA_AR_B07_Int Wall_Granite Tile |  | 4.4 | Foundation Rectangular | [14 empty] | ▶ Double Door_Steel |  |  | ▶ Hanger | [5 empty] | H_WD_AR_B11_Tilt_AL Window_DG | [8 empty] | ▶ Room Signage
|  | H_FL_AR_B07_Vinyl Tile |  |  | H_RF_AR_B07_Gutter_AL_Eave |  |  | [Brick] |  |  | H_WA_AR_B07_Int Wall_Marble Tile |  |  | □Foundation Rectangular (Non-Pile) | [5 empty] | □ Steel Beam_Angle | [8 empty] | H_DR_AR_B12_Double Door_Steel |  |  | H_DR_AR_B12_Hanger Door_Steel | [14 empty] | H_GM_AR_B07_Room Signage
|  | H_FL_AR_B07_Vinyl Tile_Screed |  |  | H_RF_AR_B07_Gutter_AL_Valley |  |  | H_WA_AR_B02_Ext Wall_0.5B Brick_Mineral Wool | [5 empty] | ▶Shallow Foundation / Pile Cap (Pile 별도모델링) | [5 empty] | ▶ Steel Beam_Angle_KSD | [8 empty] | H_DR_AR_B12_Double Door_Steel_Vision | [5 empty] | ▶ Blast Resistant Window
|  | H_FL_AR_B07_Anti Static Vinyl Tile | [5 empty] | H_WA_AR_B02_Ext Wall_0.5B Brick_Galss Wool | [5 empty] | H_SF_AR_S18_Shallow Fdn_Bitumen | [5 empty] | H_SB_AR_S02_L | [8 empty] | H_DR_AR_B12_Double Door_Steel_Panic | [5 empty] | H_WD_AR_B11_Awning_Blast R Window |  |  | ▶ Center Pivotilt_Aluminum Window
|  | [Etc. Tile] | [5 empty] | H_WA_AR_B02_Ext Wall_0.5B Brick_EPS Ins |  | 3.2 | Curtain Wall | [17 empty] | H_DR_AR_B12_Double Door_Steel_Vision_Panic |  |  | ▶ Swing | [5 empty] | H_WD_AR_B11_Center Pivot_AL Window_DG
|  | H_FL_AR_B07_Granite Tile |  | 2.4 | Roof Soffit | [5 empty] | □ Curtain Wall - normal | [8 empty] | □ Steel Beam_Tee | [11 empty] | H_DR_AR_B12_Swing Door_Steel
|  | H_FL_AR_B07_Marble Tile |  |  | ▶ Soffit |  |  | ▶ Single Wall |  |  | ▶ Curtain Wall |  | 4.5 | Pile | [5 empty] | ▶ Steel Beam_Tee_KSD | [11 empty] | H_DR_AR_B12_Swing Door_AL |  |  | ▶ Bullet-Proof Steel Window
|  | H_FL_AR_B07_Stone Tile |  |  | H_RF_AR_B07_Soffit | [5 empty] | H_WA_AR_B02_Exterior Curtain Wall |  |  | □ Pile - normal | [5 empty] | H_SB_AR_S02_CT | [8 empty] | ▶ Double Door_Blast | [5 empty] | H_WD_AR_B11_Awning_Bullet-Proof Steel Window | 9.7 |  | Louver |  | 9.7
|  | H_FL_AR_B07_Porcelain Tile | [5 empty] | H_WA_AR_B02_Ext Wall_RC T200 |  |  | H_WA_AR_B02_Pavillion Curtain Wall |  |  | ▶Only Pile | [14 empty] | H_DR_AR_B12_Double Door_Blast | [8 empty] | □ Louver
|  | H_FL_AR_B07_Carpet Tile | [5 empty] | H_WA_AR_B02_Ext Wall_RC_T200_Exposed |  |  | H_WA_AR_B02_Storefront Curtain Wall |  |  | H_SF_AR_S19_Steel Pile | [5 empty] | □ Steel Beam_LC | [8 empty] | H_DR_AR_B12_Double Door_Blast_Panic |  |  | ▶ Revolving | [5 empty] | ▶ Steel Louver
|  |  |  | 2.5 | Sloped Glazing |  |  | H_WA_AR_B02_Ext Wall_RC T120_Parapet_Exposed | [5 empty] | H_SF_AR_S19_PHC Pile_Driven | [5 empty] | ▶ Steel Beam_LC_KSD | [11 empty] | H_DR_AR_B12_Revolving Door_Manual |  | 9.3 | Fix Type Window |  |  | H_WD_AR_B11_Steel Louver
|  | ▶ Mat |  |  | ▶ Sloped Glazing | [8 empty] | H_SF_AR_S19_PHC Pile_Pre-boring | [5 empty] | H_SB_AR_S02_LC | [11 empty] | H_DR_AR_B12_Revolving Door_Auto |  |  | □ Fix Type
|  | H_FL_AR_B07_Carpet |  |  | H_RF_AR_B07_Sloped Glazing |  |  | H_WA_AR_B02_Ext Wall_RC T200_Emulsion Paint |  | 3.3 | Stacked Wall | [17 empty] | ▶ Double Door_Aluminum | [5 empty] | ▶ Steel Window
|  | H_FL_AR_B07_Matwell | [5 empty] | H_WA_AR_B02_Ext Wall_RC T150_UG_Bitumen |  |  | □ Stacked Wall - normal | [17 empty] | H_DR_AR_B12_Double Door_AL | [5 empty] | H_WD_AR_B11_Fix_Steel Window_SG |  |  | ▶ Aluminum Louver
|  | H_FL_AR_B07_Entrance Floor Mats and Frame | [5 empty] | H_WA_AR_B08_Ext Wall_RC T200_UG_Pit_Bitumen_Epoxy |  |  | ▶ Stacked Wall | [17 empty] | H_DR_AR_B12_Double Door_AL_Vision |  |  | ▶ Folding |  |  | H_WD_AR_B11_Fix_Steel Window_DG |  |  | H_WD_AR_B11_AL Louver
[8 empty] | H_WA_AR_B08_Ext Wall_RC T200_UG_Trench_Bitumen_Epoxy |  |  | H_WA_AR_B02_Exterior-Brick Over CMU w Metal Stud | [17 empty] | H_DR_AR_B12_Double Door_AL_Panic
|  | ▶ Raised Floor | [5 empty] | H_WA_AR_B02_Ext Wall_Block T200_Emulsion | [20 empty] | H_DR_AR_B12_Double Door_AL_Vision_Panic |  |  | H_DR_AR_B12_Folding Door_Steel_Manual
|  | H_FL_AR_B10_Raised Floor_600x600 | [5 empty] | H_WA_AR_B02_Ext Wall_1B Brick_Emulsion | [23 empty] | H_DR_AR_B12_Folding Door_Steel_Motor |  |  | ▶ Aluminum Window
[8 empty] | H_WA_AR_B02_Ext Wall_1B Clay Brick | [26 empty] | H_WD_AR_B11_Fix_AL Window_SG
|  | ▶ UG Insulation | [5 empty] | H_WA_AR_B02_Ext Wall_AAC Block T200 | [20 empty] | ▶ Double Door_Glass |  |  | H_DR_AR_B12_Folding Door_AL_Manual |  |  | H_WD_AR_B11_Fix_AL Window_DG
|  | H_FL_AR_B07_Ground Insulation | [26 empty] | H_DR_AR_B12_Double Door_Glass |  |  | H_DR_AR_B12_Folding Door_AL_Motor
▶ Cladding Wall
[8 empty] | H_WA_AR_B02_Ext Wall_Sandwich Panel_Steel_Mineral Wool | [23 empty] | H_DR_AR_B12_Folding Door_PVC_Manual |  |  | ▶ uPVC Window
| 1.2 | Slab Edge | [5 empty] | H_WA_AR_B02_Ext Wall_Sandwich Panel_Steel_Glass Wool | [20 empty] | ▶ Double Door_SST |  |  | H_DR_AR_B12_Folding Door_Glass_Manual |  |  | H_WD_AR_B11_Fix_uPVC Window_SG
|  | □ Edge | [5 empty] | H_WA_AR_B02_Ext Wall_Single Sheet_Steel | [20 empty] | H_DR_AR_B12_Double Door_SST | [5 empty] | H_WD_AR_B11_Fix_uPVC Window_DG
|  | ▶ Edge | [5 empty] | H_WA_AR_B02_Ext Wall_Sandwich Panel_AL_Mineral Wool
|  | H_FL_AR_S17_Thickened | [5 empty] | H_WA_AR_B02_Ext Wall_Sandwich Panel_AL_Glass Wool
[29 empty] | ▶ Double Door_Wood | [5 empty] | ▶ Blast Resistant Window
[8 empty] | ▶ Cladding + Gypsum/Masonry | [20 empty] | H_DR_AR_B12_Double Door_Wood | [5 empty] | H_WD_AR_B11_Fix_Blast R Window
[8 empty] | H_WA_AR_B02_Ext Wall_Sandwich Panel_Steel_Mineral Wool_1L Gypsum | [20 empty] | H_DR_AR_B12_Double Door_Wood_Vision
H_WA_AR_B02_Ext Wall_Sandwich Panel_Steel_Mineral Wool_Block T100
[8 empty] | H_WA_AR_B02_Ext Wall_Sandwich Panel_Steel_Mineral Wool_Brick 1B | [26 empty] | ▶ Bullet-Proof Steel Window
H_WD_AR_B11_Fix_Bullet-Proof Steel Window
□ Exterior Wall - F2
▶ Exterior Wall Finish Only - F2
H_WA_AR_B07_Ext Wall_Protection Board

## 물량Param
[플랜트건축팀 - Q'ty Parameter] |  |  |  |  | 청색 : 설계자 입력값 |  | 물량산출 값의 Source
구분 | Description | Q'ty Cal Type Tag | 항목 | 산출수식 약자 | 입력값 |  | 엑셀 | 모델 | 패밀리 매개변수(from Revit) 한글판 | 패밀리 매개변수 (from Revit) 영문판 | 비고
0.Room |  | RM-Q1 | 체적 | V |  |  |  | BP | 체적 | Volume | Revit자동산출
|  | =A | 면적 | A |  |  |  | BP | 면적 | Area | Revit자동산출
|  | =P | 둘레 | P |  |  |  | BP | 둘레 | Perimeter | Revit자동산출
|  | =P*CH | H_Room H or CH | CH |  |  |  | SP |  | H_Room H or CH
1.Floors | System Family | FL-Q1 | 체적 | V |  |  |  | BP | 체적 | Volume | Revit자동산출
| * RC Slab, Roof Slab | =A | 면적 | A |  |  |  | BP | 면적 | Area | Revit자동산출, System Family일 경우 A는 BP
| * Concrete Slab를 포함한 Family | =V | 둘레 | P |  |  |  | BP | 둘레 | Perimeter | Revit자동산출, System Family일 경우 A는 BP
| * Tile마감 별도 Family 적용시 | =V*RE
|  | =A*Ts | 철근비 | RE | 0.12 |  | O
|  |  | Slope Screed 평균두께 | Ts | 0.06 |  | O |  |  |  | Tile용 Slope Screed
2.Roofs | System Family | RF-Q1 | 체적 | V |  |  |  | BP | 체적 | Volume | Revit자동산출
| * Cladding Roof | =A | 면적 | A |  |  |  | BP | 면적 | Area | Revit자동산출, System Family일 경우 A는 BP
| * RC Roof Finish | =A*Ts | 길이 | L |  |  |  | BP |  | Length | Revit자동산출
|  | =A*Tp | 둘레 | P |  |  |  | BP | 둘레 | Perimeter | Revit자동산출
| * Gutter | =L
|  |  | Slope Motar 평균두께 | Ts | 0.06 | m | O |  |  |  | *Slope모델링 for 도면, 물량은 수동입력된 평균두께값 사용
|  |  | Protection Motar평균 두께 | Tp | 0.06 | m | O |  |  |  | *Slope모델링 for 도면, 물량은 수동입력된 평균두께값 사용
3.Walls | System Family | WA-Q1 | 체적 | V |  |  |  | BP | 체적 | Volume | Revit자동산출
|  | =A | 면적 | A |  |  |  | BP | 면적 | Area | Revit자동산출, System Family일 경우 A는 BP
|  | =V | 길이 | L |  |  |  | BP | 길이 | Length | Revit자동산출
|  | =V*RE | 둘레 | P |  |  |  | BP | 둘레 | Perimeter | Revit자동산출
|  | =A*2 | 두께 | W |  |  |  | BP |  | Width
| * Skirt | =L
|  |  | 철근비 | RE | 0.1 |  | O
|  |  | 외부페인트오프셋 | OF | 0.5 |  | O
4.St Fdn | Geometry derived by algorithm in Dynamo | SF-Q0
[ 온통 터파기 산출 전용 ]
|  |  | Lean 두께 | C1 | 0.1 | m | O
|  |  | Base 두께 | C2 | 0.15 | m | O
| ※ EarthWork |  | SubBase두께 | C3 | 0.15 | m | O
| * Excavation : 가상모델링으로 산출 |  | VCF 토량환산계수 | VCF | 1.15 |  | O
| * Backfill : Exca - (Conc+Lean+Base+Subbase) |  | Lean 돌출길이 | D1 | 0.1 |  | O
| * Disposal : (Exca - Back)*VCF |  | 터파기 여유폭 | D2 | 0.2 | m | O
|  |  | 터파기 휴식각에 따른 터파기 밑면과 윗면의 차이 | G | 1 |  | O |  |  |  | *그림상의 G 값, H에 대한 비율 입력 ex) H:G= 1:1 이면 G=1, H:G= 1:0.5 이면 G=0.5
|  |  | 터파기 깊이 | H | [6 empty] | Dynamo 자동산출 (H2+C1+C2+C3)
| Foundation Slab : System Family | SF-Q1 | 기초판 체적 | V |  |  |  | BP | 체적 | Volume | Revit자동산출
| [ Mat, Mass ] | =V | 면적 | A |  |  |  | BP | 면적 | Area | Revit자동산출, System Family일 경우 A는 BP
|  | =V*RE | 둘레 | P |  |  |  | BP | 둘레 | Perimeter | Revit자동산출, System Family일 경우 P는 BP
|  | =P*T | 두께 | T |  |  |  | BP | 기초 두께 | Thickness | Revit자동산출
|  | =P*T+A | GL에서 기초바닥깊이 | H2 |  |  |  | BP |  | Level | Revit자동산출
|  | =Exca | 폭 | W |  |  |  | BP | 폭 | Width | Revit자동산출
|  | =Back | 길이 | L |  |  |  | BP | 길이 | Length | Revit자동산출
|  | =Disp | Mat, Mass철근비 | RE | 0.12 |  | O
|  |  | Lean 두께 | C1 | 0.1 | m | O
|  |  | Base 두께 | C2 | 0.15 | m | O
| ※ EarthWork |  | SubBase두께 | C3 | 0.15 | m | O
| * Excavation : 가상모델링으로 산출 |  | VCF 토량환산계수 | VCF | 1.15 |  | O
| * Backfill : Exca - (Conc+Lean+Base+Subbase) |  | Lean 돌출길이 | D1 | 0.1 |  | O
| * Disposal : (Exca - Back)*VCF |  | 터파기 여유폭 | D2 | 0.2 | m | O
|  |  | 터파기 휴식각에 따른 터파기 밑면과 윗면의 차이 | G | 1 |  | O |  |  |  | *그림상의 G 값, H에 대한 비율 입력 ex) H:G= 1:1 이면 G=1, H:G= 1:0.5 이면 G=0.5
|  |  | 터파기 깊이 | H | [6 empty] | Dynamo 자동산출 (H2+C1+C2+C3)
| Foundation Slab : System Family | SF-Q2 | 기초판 체적 | V |  |  |  | BP | 체적 | Volume | Revit자동산출
| [ SOG ] 헌치부분 무시하고 산출 | =V | 면적 | A |  |  |  | BP | 면적 | Area | Revit자동산출, System Family일 경우 A는 BP
|  | =V*RE | 둘레 | P |  |  |  | BP | 둘레 | Perimeter | Revit자동산출, System Family일 경우 P는 BP
|  | =P | 두께 | T |  |  |  | BP | 기초 두께 | Thickness | Revit자동산출
|  | =P*T | 폭 | W |  |  |  | BP | 폭 | Width | Revit자동산출
|  |  | 길이 | L |  |  |  | BP | 길이 | Length | Revit자동산출
|  | =Exca | SOG철근비 | RE | 0.12 |  | O
=Back
|  | =Disp | BOC | H2 | 0 | m | O |  |  |  | GL에서부터 FDN BOC까지 깊이 입력
|  |  | Lean 두께 | C1 | 0.1 | m | O
|  |  | Base 두께 | C2 | 0.15 | m | O
| ※ EarthWork |  | SubBase두께 | C3 | 0.15 | m | O
| * Excavation : 가상모델링으로 산출 |  | VCF 토량환산계수 | VCF | 1.15 |  | O
| * Backfill : Exca - (Conc+Lean+Base+Subbase) |  | Lean 돌출길이 | D1 | 0 |  | O
| * Disposal : (Exca - Back)*VCF |  | 터파기 여유폭 | D2 | 0 | m | O
|  |  | 터파기 휴식각에 따른 터파기 밑면과 윗면의 차이 | G | 0 |  | O |  |  |  | *그림상의 G 값, H에 대한 비율 입력 ex) H:G= 1:1 이면 G=1, H:G= 1:0.5 이면 G=0.5
|  |  | 터파기 깊이 | H | 0.4 | m | O |  |  |  | *Lean, Base, Subbase를 모델링하지 않을 경우, H2+C1+C2+C3 값입력
| Foundation Slab : System Family | SF-Q3 | Lean 체적 | V |  |  |  | BP | 체적 | Volume | Lean 별도 Family 작성 / Revit자동산출
| [ Lean, Base, SubBase ] | =A | 면적 | A |  |  |  | BP | 면적 | Area | Revit자동산출, System Family일 경우 A는 BP
| *Lean, Base, SubBase의 Earth Work물량은 해당기초에서 이미 고려됨 | =V | 둘레 | P |  |  |  | BP | 둘레 | Perimeter | Lean 별도 Family 작성 / Revit자동산출, System Family일 경우 P는 BP
|  |  | Lean 두께, C1 | T |  |  |  | BP | 기초 두께 | Thickness | Lean 별도 Family 작성 / Revit자동산출
| Load Family | SF-Q4 | 기초판 체적 | V |  |  |  | BP | 체적 | Volume | Revit자동산출
| [ 독립기초 ] | =V | 기초 폭 | W |  |  |  | BP | 폭 | Width | Revit자동산출
|  | =V*RE | 기초 길이 | L |  |  |  | BP | 길이 | Length | Revit자동산출
|  | =2*(W+L)*T | 기초 두께 | T |  |  |  | BP | 기초 두께 | Foundation Thickness | Revit자동산출
|  | =2*(W+L)*T+2*(W*L) | GL에서 기초바닥깊이 | H2 |  |  |  | BP |  | Level | Revit자동산출
|  | =2*(W+L)*T+(W*L) | 기초철근비 | RE | 0.12 |  | O
=Exca
|  | =Back | pedestal폭1 | PC | 0.45 | m | O
|  | =Disp | pedestal폭2 | PD | 0.45 | m | O
|  |  | Lean 두께 | C1 | 0.1 | m | O
|  |  | Base 두께 | C2 | 0.15 | m | O
|  |  | SubBase두께 | C3 | 0.15 | m | O
|  |  | VCF 토량환산계수 | VCF | 1.15 |  | O
|  |  | Lean 돌출길이 | D1 | 0.1 |  | O
| ※ EarthWork |  | 터파기 여유폭 | D2 | 0.2 | m | O
| * Excavation : 가상모델링으로 산출 |  | 터파기 휴식각에 따른 터파기 밑면과 윗면의 차이 | G | 1 |  | O |  |  |  | *그림상의 G 값, H에 대한 비율 입력 ex) H:G= 1:1 이면 G=1, H:G= 1:0.5 이면 G=0.5
| * Disposal : (Exca - Back)*VCF |  | 터파기 깊이 | H | [6 empty] | Dynamo 자동산출 (H2+C1+C2+C3)
| Load Family | SF-Q5 | 기초판 체적 | V |  |  |  | BP | 체적 | Volume | Revit자동산출
| [ Pile ] | =L | 기초 폭 | W |  |  |  | BP | 폭 | Width | Revit자동산출
|  | =Q | 파일 길이 | L |  |  |  | SP-F |  | Depth | Revit자동산출
|  |  | 개수 | Q | 1 |  |  | BP |  | Count | Revit자동산출
| [ Ditch ] | SF-Q6 | 체적 | V |  |  |  | BP | 체적 | Volume | Revit자동산출 | 23.09.14 추가
|  |  | 면적 | A |  |  |  | BP | 면적 | Area | Revit자동산출 자동산출 A값을 거푸집 물량으로 사용
5.St Col | Load Family | SC-Q1 | 체적 | V |  |  |  | BP | 체적 | Volume | Revit자동산출 (슬라브 두께를 제외한 기둥 높이 H로 자동 계산)
| [ Concrete Column ] | =V | 폭 | W |  |  |  | SP-F |  | Width | Revit자동산출
|  | =V*RE | 길이 | L |  |  |  | SP-F |  | Length | Revit자동산출
|  | = 2*(W+L)*(V/(W*L)) | 높이 | H' | [6 empty] | 슬라브 두께를 제외한 기둥 높이 * H' = V / (W x L) 로 역산, 산출식에 수식 반영
|  |  | 높이 | H |  |  |  | BP |  | Length | 기둥일람표 상의 Length 슬라브 두께를 포함한 기둥높이 (자동산출값)
|  |  | 철근비 | RE | 0.3 |  | O
※ Revit 자동산출 V : 슬라브두께 제외 체적
※ 슬라브두께 해당물량은 기둥물량에서 제외
|  |  | GroutThk | G | 0.05
| Load Family | SC-Q2 | 체적 | V |  |  |  | BP | 체적 | Volume | Revit자동산출
| [ Steel Column ] | =H*W/1000 | 높이 | H |  |  |  | BP |  | Length | Revit자동산출 Cut Length (X), Length 적용
| (= V부피 x D비중 으로 산출하지 않음) | =P*H | 길이 | L |  |  |  | SP-F | 길이 | Length | *Concrete Column의 WxL에 해당하는 SF-F
| ※ 철골도장 = Painting Area (Revit 자동계산값) |  | 철골단면적 | A |  |  |  | BP |  | Section Area | 철골Family에 Shape에 따라 수동입력된 값
|  |  | 철골단위중량 | W |  |  |  | BP |  | Nominal Weight | 철골Family에 Shape에 따라 수동입력된 값
|  |  | 철골둘레 | P |  |  |  | BP |  | Perimeter | 철골Family에 Shape에 따라 수동입력된 값
|  |  | Paint Area | S |  |  |  | BP |  | Paint Area | Revit자동산출 (해당 Perimeter값 x L 자동 계산)
6.St Framing | Load Family - Concrete | SB-Q1 | 체적 | V |  |  |  | BP | 체적 | Volume | Revit자동산출 (슬라브두께 공제된 H' x Width x Cut Length로 체적 자동산출)
|  |  | 폭 | B |  |  |  | SP-P |  | Width | Revit자동산출
|  |  | 높이 | H |  |  |  | SP-F |  | Height | Revit자동산출
|  |  | 길이 | L |  |  |  | BP | 길이 | Length | Revit자동산출 Cut Length (X), Length 적용
|  |  | 높이 | H' | [6 empty] | 슬라브 두께를 제외한 보 높이 * H' = V / (B x L) 로 역산, 산출식에 수식 반영 * V/(B*L) 물량산출식에 반영
|  |  | 철근비 | RE | 0.16 |  | O
※ Revit 자동계산 체적 = 슬라브두께 공제된 체적
※ 철근비 = 슬라브두께 공제된 체적에 적용
※ 거푸집 = 슬라브두께 포함한 H로 적용 (여유반영)
| Load Family - Concrete : Tie Girder | SB-Q3 | 체적 | V |  |  |  | BP | 체적 | Volume | Revit자동산출 (슬라브두께 공제된 H' x Width x Cut Length로 체적 자동산출)
|  |  | 폭 | B |  |  |  | SP-P |  | Width | Revit자동산출
|  |  | 높이 | H |  |  |  | SP-F |  | Height | Revit자동산출
|  |  | 길이 | L |  |  |  | BP | 길이 | Length | Revit자동산출 Cut Length (X), Length 적용
|  |  | 높이 | H' | [6 empty] | 슬라브 두께를 제외한 보 높이, H'=V/(BxL) 로 역산 *SOG Slab인 경우 H=H' (SQ2-Note 추가)
|  |  | GL에서 TG바닥깊이 | H2 |  |  |  | BP |  | Level | Revit자동산출
|  |  | 철근비 | RE | 0.16 |  | O
| ※ SOG Slab인 경우, 슬라브두께공제 자동 미적용 |  | Lean 두께 | C1 | 0.1 | m | O
| ※ 콘크리트 : Revit 자동계산 체적 |  | Base 두께 | C2 | 0.15 | m | O
| ※ 철근비 : Revit 자동계산 체적에 적용 |  | SubBase두께 | C3 | 0.15 | m | O
| ※ 거푸집 = H로 적용 |  | VCF 토량환산계수 | VCF | 1.15 |  | O
| ※ Lean, Bsae, Subbase 별도 모델링 |  | Lean 돌출길이 | D1 | 0.1 | m | O
| ※ EarthWork |  | 터파기 여유폭 | D2 | 0.2 | m | O
| * Excavation : 가상모델링으로 산출 |  | 터파기 휴식각에 따른 터파기 밑면과 윗면의 차이 | G | 1 |  | O |  |  |  | *그림상의 G 값, H에 대한 비율 입력 ex) H:G= 1:1 이면 G=1, H:G= 1:0.5 이면 G=0.5
| * Disposal : (Exca - Back)*VCF |  | 터파기 깊이 | [7 empty] | Dynamo 자동산출 (H2+C1+C2+C3)
| Load Family - Steel | SB-Q2 | 체적 | V |  |  |  | BP | 체적 | Volume | Revit자동산출
| (V*D로 산출된 Revit자동산출 Weight값 사용 않함) |  | 길이 | L |  |  |  | BP |  | Length | Revit자동산출 Cut Length (X), Length 적용
| ※ 철골도장 = Painting Area (Revit 자동계산값) |  | 철골단면적 | A |  |  |  | BP |  | Section Area | 철골Family에 Shape에 따라 수동입력된 값
|  |  | 철골단위중량 | W |  |  |  | BP |  | Nominal Weight | 철골Family에 Shape에 따라 수동입력된 값
|  |  | 철골둘레 | P |  |  |  | BP |  | Perimeter | 철골Family에 Shape에 따라 수동입력된 값
|  |  | Steel Density | D |  |  |  | Material |  |  | Material의 Density (7,849.05 kg/m³)
|  |  | Paint Area | S |  |  |  | BP |  | Paint Area | Revit자동산출 (해당 Perimeter값 x L 자동 계산)
7.Ceilings | System Family | CE-Q1 | 체적 | V |  |  |  | BP | 체적 | Volume | Revit자동산출
|  |  | 면적 | A |  |  |  | BP | 면적 | Area | Revit자동산출, System Family일 경우 A는 BP
|  |  | 둘레 | P |  |  |  | BP | 둘레 | Perimeter | Revit자동산출, System Family일 경우 A는 BP
8.Doors | Load Family | DR-Q1 | 개수 | Q | 1 |  |  | BP |  | Count | Revit자동산출
|  |  | Door 높이 | H |  |  |  | BP |  | Height | Revit자동산출
|  |  | Door 폭 | W |  |  |  | BP |  | Width | Revit자동산출
9.Windows | Load Family | WD-Q1 | 개수 | Q | 1 |  |  | BP |  | Count | Revit자동산출
| Load Family | WD-Q2 | 개수 | Q | 1 |  |  | BP |  | Count | Revit자동산출
| Skylight |  | Window 높이 | H |  |  |  | BP |  | Height | Revit자동산출
|  |  | Window 폭 | W |  |  |  | BP |  | Width | Revit자동산출
10.Stairs | System Family | SR-Q1
| Cast-In-Place Stair / Concrete Stair |  | Landing Slab 길이 | A | 1.5 | m
|  |  |  | B | 3 | m
|  |  | Landing Slab 길이 | C | 2 | m
|  |  | 계단높이 | H | 1.5 | m
|  |  | 계단폭 | W | 2 | m
| ※ V = [(A+C)*THK + S*(THK+0.17)] * W |  | Landing Slab두께 | T | 0.15 | m
| * S=√(B^2+H^2) |  | 경사길이 | S | 3.3541 | [5 empty] | 엑셀상에서 자동계산
|  |  | Form | [7 empty] | (A+S+C+H)*W
|  |  | 철근비 | RE | 0.12 |  | O
|  |  | Q'ty | Q | 2
11.Railings | System Family | RL-Q1 | 길이 | L |  |  |  | BP |  | Length | Revit자동산출
Railing
13.Generic | Load Family - Ladder | GM-Q1 | 길이 | L |  |  |  | FP |  | Ladder_Length | Revit자동산출
| Load Family - Downspout | GM-Q2 | 길이 | L |  |  |  | BP |  | Length | Revit자동산출
| Load Family - Grouting | GM-Q3 | Volume | V |  |  |  | BP |  | Volume | Revit자동산출
B
H'
H
C1
C2
C3
W
L
G
H
H'
W
L
C1
C2
C3
G
H
C3
C2
C1
H
B
H
L
G
C1
C2
C3
A
C1
C2
C3
G
H

## 0.Room
[Family List] - Floors
| NO | Family Category | Building Tag | Q'ty Cal Type Tag | Family Type Name | Work Master Code /w Description | Work Master Code | Gauge Code | Unit | Work Category-L1 | Work Category -L2 | Work Category -L3 | Spec. 1 - L4 | Spec. 2 - L5 | Spec. 3 - L6 | Spec. 4 - L7 | Spec. 5 - L8 | Spec. 6 - L9 | Spec. 7 - L10 | Spec. 8 - L11 | BOQ Spec1 | BOQ Spec2 | BOQ Spec3 | BOQ Spec4 | BOQ Spec5 | BOQ Spec6 | BOQ Spec7 | BOQ Spec8 | BOQ Spec9 | Description | Dynamo 물량산출식 | Quantity |  | Remark (물량관련)
| 0 | Room
1st Floor
표준 | RA | System Family |  | RM-Q1 | Room Number | Room Name
표준 |  |  |  |  | Floor |  | F07B
표준 |  |  |  | F2 | Screed | A04AS168-00001 Finishing Work Exterior/Interior Finish Work Screed w/o Welded Wire Fabric THK<50mm | A04AS168-00001 |  | M2 | Finishing Work | Exterior/Interior Finish Work | Screed | 0 | 0 | 0 | 0 | 0 | w/o Welded Wire Fabric | 0 | THK<50mm | 0 | THK=( )mm | 0 | 0 | 0 | 0 | 0 | 0 | 0 |  | 0 |  | m2 | * 실행-F2 에서 산출
표준 |  |  |  | F2 | Liquid Waterproofing | A04AP085-00001 Finishing Work Waterproofing Work Liquid Waterproofing for Internal Floor Area Min. 2 Coats | A04AP085-00001 |  | M2 | Finishing Work | Waterproofing Work | Liquid Waterproofing | 0 | 0 | 0 | 0 | for Internal Floor Area | Min. 2 Coats | 0 |  | 0 |  | 0 | 0 | 0 | 0 | 0 | 0 | 0 |  | 0 |  | m2 | * 실행-F2 에서 산출
표준 |  |  |  | F2 | Acid/Alkaline Resistant Tile | A04AN083-00002 Finishing Work Tile Work Floor Tile Acid/Alkaline Resistant Tile Non-Slip Type, w/ Mortar Bond Coat or Adhesive | A04AN083-00002 |  | M2 | Finishing Work | Tile Work | Floor Tile | Acid/Alkaline Resistant Tile | 0 | 0 | 0 | 0 | Non-Slip Type, w/ Mortar Bond Coat or Adhesive | 0 | 0 | 0 | Tile Size=W( )mm x L( )mm x THK( )mm | 0 | 0 | 0 | 0 | 0 | 0 | 0 |  | 0 |  | m2 | * 실행-F2 에서 산출
표준 |  |  |  |  | Base |  | B35A
표준 |  |  |  | R1 | #N/A |  |  |  | #N/A | #N/A | #N/A | #N/A | #N/A | #N/A | #N/A | #N/A | #N/A | #N/A | #N/A | #N/A | #N/A | #N/A | #N/A | #N/A | #N/A | #N/A | #N/A | #N/A | #N/A |  | = P |  | m2
표준 |  |  |  |  | Wall |  | W01B
표준 |  |  |  | F2 | #N/A |  |  |  | #N/A | #N/A | #N/A | #N/A | #N/A | #N/A | #N/A | #N/A | #N/A | #N/A | #N/A | #N/A | #N/A | #N/A | #N/A | #N/A | #N/A | #N/A | #N/A | #N/A | #N/A |  | 0 |  | m2 | * 실행-F2 에서 산출
표준 |  |  |  | F2 | #N/A |  |  |  | #N/A | #N/A | #N/A | #N/A | #N/A | #N/A | #N/A | #N/A | #N/A | #N/A | #N/A | #N/A | #N/A | #N/A | #N/A | #N/A | #N/A | #N/A | #N/A | #N/A | #N/A |  | 0 |  | m2 | * 실행-F2 에서 산출
표준 |  |  |  |  | Ceiling |  | C01
표준 |  |  |  | F2 | #N/A |  |  |  | #N/A | #N/A | #N/A | #N/A | #N/A | #N/A | #N/A | #N/A | #N/A | #N/A | #N/A | #N/A | #N/A | #N/A | #N/A | #N/A | #N/A | #N/A | #N/A | #N/A | #N/A |  | 0 |  | m2 | * 실행-F2 에서 산출
표준
표준 | RA | System Family |  | RM-Q1 | H_101 | MECHANICAL ROOM
표준 |  |  |  |  | Floor |  | F06A
표준 |  |  |  | R1 | Floor Painting | A04AM080-00006 Finishing Work Painting Work Floor Painting Epoxy Paint | A04AM080-00006 |  | M2 | Finishing Work | Painting Work | Floor Painting | Epoxy Paint | 0 | 0 | 0 | 0 |  | 0 |  | 0 |  | 0 | 0 | 0 | 0 | 0 | 0 | 0 |  | = A |  | m2 | * 입찰-R1 에서 산출
표준 |  |  |  |  | Base |  | B03
표준 |  |  |  | R1 | Epoxy Paint | A04AM081-00007 Finishing Work Painting Work Skirt Painting Epoxy Paint H<150mm | A04AM081-00007 |  | M | Finishing Work | Painting Work | Skirt Painting | Epoxy Paint | 0 | 0 | 0 | 0 |  | 0 | H<150mm | 0 | H=( )mm | 0 | 0 | 0 | 0 | 0 | 0 | 0 |  | = P |  | m2
표준 |  |  |  |  | Wall |  | W01B
표준 |  |  |  | R1 | Acrylic Emulsion Paint | A04AM078-00001 Finishing Work Painting Work Internal Wall Painting Acrylic Emulsion Paint | A04AM078-00001 |  | M2 | Finishing Work | Painting Work | Internal Wall Painting | Acrylic Emulsion Paint | 0 | 0 | 0 | 0 |  | 0 |  | 0 |  | 0 | 0 | 0 | 0 | 0 | 0 | 0 |  | = P*CH |  | m2 | * 입찰-R1 에서 산출
표준 |  |  |  | R1 | Plastering | A04AT198-00002 Finishing Work Plastering Work Plastering for Internal Masonry Wall | A04AT198-00002 |  | M2 | Finishing Work | Plastering Work | Plastering | 0 | 0 | 0 | 0 | for Internal Masonry Wall |  | 0 | 0 | 0 | THK=( )mm | 0 | 0 | 0 | 0 | 0 | 0 | 0 |  | = P*CH |  | m2 | * 입찰-R1 에서 산출
표준 |  |  |  |  | Ceiling |  | C01
표준 |  |  |  | R1 | Acrylic Emulsion Paint | A04AM079-00001 Finishing Work Painting Work Ceiling Painting Acrylic Emulsion Paint | A04AM079-00001 |  | M2 | Finishing Work | Painting Work | Ceiling Painting | Acrylic Emulsion Paint | 0 | 0 | 0 | 0 |  | 0 |  | 0 |  | 0 | 0 | 0 | 0 | 0 | 0 | 0 |  | = A |  | m2 | * 입찰-R1 에서 산출
표준
입찰 | RA | System Family |  | RM-Q1 | H_102 | RACK ROOM
입찰 |  |  |  |  | Floor |  | F91
입찰 |  |  |  | R1 | Anti-Dust Paint | A04AM080-00005 Finishing Work Painting Work Floor Painting Anti-Dust Paint | A04AM080-00005 |  | M2 | Finishing Work | Painting Work | Floor Painting | Anti-Dust Paint | 0 | 0 | 0 | 0 |  | 0 |  | 0 |  | 0 | 0 | 0 | 0 | 0 | 0 | 0 |  | = A |  | m2
입찰 |  |  |  | R1 | Floor Painting | A04AM080-00005 Finishing Work Painting Work Floor Painting Anti-Dust Paint | A04AM080-00005 |  | M2 | Finishing Work | Painting Work | Floor Painting | Anti-Dust Paint | 0 | 0 | 0 | 0 |  | 0 |  | 0 |  | 0 | 0 | 0 | 0 | 0 | 0 | 0 |  | = A |  | m2
입찰 |  |  |  |  | Base |  | B35
입찰 |  |  |  | R1 | Anti-Static Vinyl Tile | A04AN083-00005 Finishing Work Tile Work Floor Tile Anti-Static Vinyl Tile w/ Mortar Bond Coat or Adhesive | A04AN083-00005 |  | M2 | Finishing Work | Tile Work | Floor Tile | Anti-Static Vinyl Tile | 0 | 0 | 0 | 0 | w/ Mortar Bond Coat or Adhesive | 0 | 0 | 0 | Tile Size=W( )mm x L( )mm x THK( )mm | 0 | 0 | 0 | 0 | 0 | 0 | 0 |  | = P |  | m2
입찰 |  |  |  |  | Wall |  | W01B
입찰 |  |  |  | R1 | Acrylic Emulsion Paint | A04AM078-00001 Finishing Work Painting Work Internal Wall Painting Acrylic Emulsion Paint | A04AM078-00001 |  | M2 | Finishing Work | Painting Work | Internal Wall Painting | Acrylic Emulsion Paint | 0 | 0 | 0 | 0 |  | 0 |  | 0 |  | 0 | 0 | 0 | 0 | 0 | 0 | 0 |  | = P*CH |  | m2
입찰 |  |  |  | R1 | Plastering | A04AT198-00002 Finishing Work Plastering Work Plastering for Internal Masonry Wall | A04AT198-00002 |  | M2 | Finishing Work | Plastering Work | Plastering | 0 | 0 | 0 | 0 | for Internal Masonry Wall |  | 0 | 0 | 0 | THK=( )mm | 0 | 0 | 0 | 0 | 0 | 0 | 0 |  | = P*CH |  | m2
입찰 |  |  |  |  | Ceiling |  | C95A
입찰 |  |  |  | R1 | Acoustic Tiled Ceiling System _ M-Bar System | A04AS190-00001 Finishing Work Exterior/Interior Finish Work Acoustic Tiled Ceiling System M-Bar System w/ Hot-Dip Galvanized Suspension System & Accessories(Moldings, Ceiling Access Door/Hatch, Curtain Boxes and etc.) | A04AS190-00001 |  | M2 | Finishing Work | Exterior/Interior Finish Work | Acoustic Tiled Ceiling System | M-Bar System | 0 | 0 | 0 | 0 | w/ Hot-Dip Galvanized Suspension System & Accessories(Moldings, Ceiling Access Door/Hatch, Curtain Boxes and etc.) | 0 | 0 | 0 | Tile Size=( )mm x ( )mm | 0 | 0 | 0 | 0 | 0 | 0 | 0 |  | = A |  | m2
입찰
입찰 | RA | System Family |  | RM-Q1 | H_103 | CONTROL ROOM
입찰 |  |  |  |  | Floor |  | F91
입찰 |  |  |  | R1 | Anti-Dust Paint | A04AM080-00005 Finishing Work Painting Work Floor Painting Anti-Dust Paint | A04AM080-00005 |  | M2 | Finishing Work | Painting Work | Floor Painting | Anti-Dust Paint | 0 | 0 | 0 | 0 |  | 0 |  | 0 |  | 0 | 0 | 0 | 0 | 0 | 0 | 0 |  | = A |  | m2
입찰 |  |  |  | R1 | Floor Painting | A04AM080-00005 Finishing Work Painting Work Floor Painting Anti-Dust Paint | A04AM080-00005 |  | M2 | Finishing Work | Painting Work | Floor Painting | Anti-Dust Paint | 0 | 0 | 0 | 0 |  | 0 |  | 0 |  | 0 | 0 | 0 | 0 | 0 | 0 | 0 |  | = A |  | m2
입찰 |  |  |  |  | Base |  | B35
입찰 |  |  |  | R1 | Anti-Static Vinyl Tile | A04AN083-00005 Finishing Work Tile Work Floor Tile Anti-Static Vinyl Tile w/ Mortar Bond Coat or Adhesive | A04AN083-00005 |  | M2 | Finishing Work | Tile Work | Floor Tile | Anti-Static Vinyl Tile | 0 | 0 | 0 | 0 | w/ Mortar Bond Coat or Adhesive | 0 | 0 | 0 | Tile Size=W( )mm x L( )mm x THK( )mm | 0 | 0 | 0 | 0 | 0 | 0 | 0 |  | = P |  | m2
입찰 |  |  |  |  | Wall |  | W01B
입찰 |  |  |  | R1 | Acrylic Emulsion Paint | A04AM078-00001 Finishing Work Painting Work Internal Wall Painting Acrylic Emulsion Paint | A04AM078-00001 |  | M2 | Finishing Work | Painting Work | Internal Wall Painting | Acrylic Emulsion Paint | 0 | 0 | 0 | 0 |  | 0 |  | 0 |  | 0 | 0 | 0 | 0 | 0 | 0 | 0 |  | = P*CH |  | m2
입찰 |  |  |  | R1 | Plastering | A04AT198-00002 Finishing Work Plastering Work Plastering for Internal Masonry Wall | A04AT198-00002 |  | M2 | Finishing Work | Plastering Work | Plastering | 0 | 0 | 0 | 0 | for Internal Masonry Wall |  | 0 | 0 | 0 | THK=( )mm | 0 | 0 | 0 | 0 | 0 | 0 | 0 |  | = P*CH |  | m2
입찰 |  |  |  |  | Ceiling |  | C95A
입찰 |  |  |  | R1 | Acoustic Tiled Ceiling System _ M-Bar System | A04AS190-00001 Finishing Work Exterior/Interior Finish Work Acoustic Tiled Ceiling System M-Bar System w/ Hot-Dip Galvanized Suspension System & Accessories(Moldings, Ceiling Access Door/Hatch, Curtain Boxes and etc.) | A04AS190-00001 |  | M2 | Finishing Work | Exterior/Interior Finish Work | Acoustic Tiled Ceiling System | M-Bar System | 0 | 0 | 0 | 0 | w/ Hot-Dip Galvanized Suspension System & Accessories(Moldings, Ceiling Access Door/Hatch, Curtain Boxes and etc.) | 0 | 0 | 0 | Tile Size=( )mm x ( )mm | 0 | 0 | 0 | 0 | 0 | 0 | 0 |  | = A |  | m2
입찰
입찰 | RA | System Family |  | RM-Q1 | H_104 | AIR LOCK
입찰 |  |  |  |  | Floor |  | F34A
입찰 |  |  |  | R1 | Vinyl Tile | A04AN083-00004 Finishing Work Tile Work Floor Tile Vinyl Tile w/ Mortar Bond Coat or Adhesive | A04AN083-00004 |  | M2 | Finishing Work | Tile Work | Floor Tile | Vinyl Tile | 0 | 0 | 0 | 0 | w/ Mortar Bond Coat or Adhesive | 0 | 0 | 0 | Tile Size=W( )mm x L( )mm x THK( )mm | 0 | 0 | 0 | 0 | 0 | 0 | 0 |  | = A |  | m2
입찰 |  |  |  |  | Base |  | B35
입찰 |  |  |  | R1 | Anti-Static Vinyl Tile | A04AN083-00005 Finishing Work Tile Work Floor Tile Anti-Static Vinyl Tile w/ Mortar Bond Coat or Adhesive | A04AN083-00005 |  | M2 | Finishing Work | Tile Work | Floor Tile | Anti-Static Vinyl Tile | 0 | 0 | 0 | 0 | w/ Mortar Bond Coat or Adhesive | 0 | 0 | 0 | Tile Size=W( )mm x L( )mm x THK( )mm | 0 | 0 | 0 | 0 | 0 | 0 | 0 |  | = P |  | m2
입찰 |  |  |  |  | Wall |  | W01B
입찰 |  |  |  | R1 | Acrylic Emulsion Paint | A04AM078-00001 Finishing Work Painting Work Internal Wall Painting Acrylic Emulsion Paint | A04AM078-00001 |  | M2 | Finishing Work | Painting Work | Internal Wall Painting | Acrylic Emulsion Paint | 0 | 0 | 0 | 0 |  | 0 |  | 0 |  | 0 | 0 | 0 | 0 | 0 | 0 | 0 |  | = P*CH |  | m2
입찰 |  |  |  | R1 | Plastering | A04AT198-00002 Finishing Work Plastering Work Plastering for Internal Masonry Wall | A04AT198-00002 |  | M2 | Finishing Work | Plastering Work | Plastering | 0 | 0 | 0 | 0 | for Internal Masonry Wall |  | 0 | 0 | 0 | THK=( )mm | 0 | 0 | 0 | 0 | 0 | 0 | 0 |  | = P*CH |  | m2
입찰 |  |  |  |  | Ceiling |  | C95A
입찰 |  |  |  | R1 | Acoustic Tiled Ceiling System _ M-Bar System | A04AS190-00001 Finishing Work Exterior/Interior Finish Work Acoustic Tiled Ceiling System M-Bar System w/ Hot-Dip Galvanized Suspension System & Accessories(Moldings, Ceiling Access Door/Hatch, Curtain Boxes and etc.) | A04AS190-00001 |  | M2 | Finishing Work | Exterior/Interior Finish Work | Acoustic Tiled Ceiling System | M-Bar System | 0 | 0 | 0 | 0 | w/ Hot-Dip Galvanized Suspension System & Accessories(Moldings, Ceiling Access Door/Hatch, Curtain Boxes and etc.) | 0 | 0 | 0 | Tile Size=( )mm x ( )mm | 0 | 0 | 0 | 0 | 0 | 0 | 0 |  | = A |  | m2
입찰
입찰 | RA | System Family |  | RM-Q1 | H_105 | LIBRARY
입찰 |  |  |  |  | Floor |  | F34A
입찰 |  |  |  | R1 | Vinyl Tile | A04AN083-00004 Finishing Work Tile Work Floor Tile Vinyl Tile w/ Mortar Bond Coat or Adhesive | A04AN083-00004 |  | M2 | Finishing Work | Tile Work | Floor Tile | Vinyl Tile | 0 | 0 | 0 | 0 | w/ Mortar Bond Coat or Adhesive | 0 | 0 | 0 | Tile Size=W( )mm x L( )mm x THK( )mm | 0 | 0 | 0 | 0 | 0 | 0 | 0 |  | = A |  | m2
입찰 |  |  |  |  | Base |  | B35
입찰 |  |  |  | R1 | Anti-Static Vinyl Tile | A04AN083-00005 Finishing Work Tile Work Floor Tile Anti-Static Vinyl Tile w/ Mortar Bond Coat or Adhesive | A04AN083-00005 |  | M2 | Finishing Work | Tile Work | Floor Tile | Anti-Static Vinyl Tile | 0 | 0 | 0 | 0 | w/ Mortar Bond Coat or Adhesive | 0 | 0 | 0 | Tile Size=W( )mm x L( )mm x THK( )mm | 0 | 0 | 0 | 0 | 0 | 0 | 0 |  | = P |  | m2
입찰 |  |  |  |  | Wall |  | W01B
입찰 |  |  |  | R1 | Acrylic Emulsion Paint | A04AM078-00001 Finishing Work Painting Work Internal Wall Painting Acrylic Emulsion Paint | A04AM078-00001 |  | M2 | Finishing Work | Painting Work | Internal Wall Painting | Acrylic Emulsion Paint | 0 | 0 | 0 | 0 |  | 0 |  | 0 |  | 0 | 0 | 0 | 0 | 0 | 0 | 0 |  | = P*CH |  | m2
입찰 |  |  |  | R1 | Plastering | A04AT198-00002 Finishing Work Plastering Work Plastering for Internal Masonry Wall | A04AT198-00002 |  | M2 | Finishing Work | Plastering Work | Plastering | 0 | 0 | 0 | 0 | for Internal Masonry Wall |  | 0 | 0 | 0 | THK=( )mm | 0 | 0 | 0 | 0 | 0 | 0 | 0 |  | = P*CH |  | m2
입찰 |  |  |  |  | Ceiling |  | C95A
입찰 |  |  |  | R1 | Acoustic Tiled Ceiling System _ M-Bar System | A04AS190-00001 Finishing Work Exterior/Interior Finish Work Acoustic Tiled Ceiling System M-Bar System w/ Hot-Dip Galvanized Suspension System & Accessories(Moldings, Ceiling Access Door/Hatch, Curtain Boxes and etc.) | A04AS190-00001 |  | M2 | Finishing Work | Exterior/Interior Finish Work | Acoustic Tiled Ceiling System | M-Bar System | 0 | 0 | 0 | 0 | w/ Hot-Dip Galvanized Suspension System & Accessories(Moldings, Ceiling Access Door/Hatch, Curtain Boxes and etc.) | 0 | 0 | 0 | Tile Size=( )mm x ( )mm | 0 | 0 | 0 | 0 | 0 | 0 | 0 |  | = A |  | m2
입찰
입찰 | RA | System Family |  | RM-Q1 | H_106 | SHIFT SUPERVISOR/DAY SUPERVISOR
입찰 |  |  |  |  | Floor |  | F34A
입찰 |  |  |  | R1 | Vinyl Tile | A04AN083-00004 Finishing Work Tile Work Floor Tile Vinyl Tile w/ Mortar Bond Coat or Adhesive | A04AN083-00004 |  | M2 | Finishing Work | Tile Work | Floor Tile | Vinyl Tile | 0 | 0 | 0 | 0 | w/ Mortar Bond Coat or Adhesive | 0 | 0 | 0 | Tile Size=W( )mm x L( )mm x THK( )mm | 0 | 0 | 0 | 0 | 0 | 0 | 0 |  | = A |  | m2
입찰 |  |  |  |  | Base |  | B35
입찰 |  |  |  | R1 | Anti-Static Vinyl Tile | A04AN083-00005 Finishing Work Tile Work Floor Tile Anti-Static Vinyl Tile w/ Mortar Bond Coat or Adhesive | A04AN083-00005 |  | M2 | Finishing Work | Tile Work | Floor Tile | Anti-Static Vinyl Tile | 0 | 0 | 0 | 0 | w/ Mortar Bond Coat or Adhesive | 0 | 0 | 0 | Tile Size=W( )mm x L( )mm x THK( )mm | 0 | 0 | 0 | 0 | 0 | 0 | 0 |  | = P |  | m2
입찰 |  |  |  |  | Wall |  | W01B
입찰 |  |  |  | R1 | Acrylic Emulsion Paint | A04AM078-00001 Finishing Work Painting Work Internal Wall Painting Acrylic Emulsion Paint | A04AM078-00001 |  | M2 | Finishing Work | Painting Work | Internal Wall Painting | Acrylic Emulsion Paint | 0 | 0 | 0 | 0 |  | 0 |  | 0 |  | 0 | 0 | 0 | 0 | 0 | 0 | 0 |  | = P*CH |  | m2
입찰 |  |  |  | R1 | Plastering | A04AT198-00002 Finishing Work Plastering Work Plastering for Internal Masonry Wall | A04AT198-00002 |  | M2 | Finishing Work | Plastering Work | Plastering | 0 | 0 | 0 | 0 | for Internal Masonry Wall |  | 0 | 0 | 0 | THK=( )mm | 0 | 0 | 0 | 0 | 0 | 0 | 0 |  | = P*CH |  | m2
입찰 |  |  |  |  | Ceiling |  | C95A
입찰 |  |  |  | R1 | Acoustic Tiled Ceiling System _ M-Bar System | A04AS190-00001 Finishing Work Exterior/Interior Finish Work Acoustic Tiled Ceiling System M-Bar System w/ Hot-Dip Galvanized Suspension System & Accessories(Moldings, Ceiling Access Door/Hatch, Curtain Boxes and etc.) | A04AS190-00001 |  | M2 | Finishing Work | Exterior/Interior Finish Work | Acoustic Tiled Ceiling System | M-Bar System | 0 | 0 | 0 | 0 | w/ Hot-Dip Galvanized Suspension System & Accessories(Moldings, Ceiling Access Door/Hatch, Curtain Boxes and etc.) | 0 | 0 | 0 | Tile Size=( )mm x ( )mm | 0 | 0 | 0 | 0 | 0 | 0 | 0 |  | = A |  | m2
입찰
입찰 | RA | System Family |  | RM-Q1 | H_107 | CORRIDOR
입찰 |  |  |  |  | Floor |  | F34A
입찰 |  |  |  | R1 | Vinyl Tile | A04AN083-00004 Finishing Work Tile Work Floor Tile Vinyl Tile w/ Mortar Bond Coat or Adhesive | A04AN083-00004 |  | M2 | Finishing Work | Tile Work | Floor Tile | Vinyl Tile | 0 | 0 | 0 | 0 | w/ Mortar Bond Coat or Adhesive | 0 | 0 | 0 | Tile Size=W( )mm x L( )mm x THK( )mm | 0 | 0 | 0 | 0 | 0 | 0 | 0 |  | = A |  | m2
입찰 |  |  |  |  | Base |  | B35
입찰 |  |  |  | R1 | Anti-Static Vinyl Tile | A04AN083-00005 Finishing Work Tile Work Floor Tile Anti-Static Vinyl Tile w/ Mortar Bond Coat or Adhesive | A04AN083-00005 |  | M2 | Finishing Work | Tile Work | Floor Tile | Anti-Static Vinyl Tile | 0 | 0 | 0 | 0 | w/ Mortar Bond Coat or Adhesive | 0 | 0 | 0 | Tile Size=W( )mm x L( )mm x THK( )mm | 0 | 0 | 0 | 0 | 0 | 0 | 0 |  | = P |  | m2
입찰 |  |  |  |  | Wall |  | W01B
입찰 |  |  |  | R1 | Acrylic Emulsion Paint | A04AM078-00001 Finishing Work Painting Work Internal Wall Painting Acrylic Emulsion Paint | A04AM078-00001 |  | M2 | Finishing Work | Painting Work | Internal Wall Painting | Acrylic Emulsion Paint | 0 | 0 | 0 | 0 |  | 0 |  | 0 |  | 0 | 0 | 0 | 0 | 0 | 0 | 0 |  | = P*CH |  | m2
입찰 |  |  |  | R1 | Plastering | A04AT198-00002 Finishing Work Plastering Work Plastering for Internal Masonry Wall | A04AT198-00002 |  | M2 | Finishing Work | Plastering Work | Plastering | 0 | 0 | 0 | 0 | for Internal Masonry Wall |  | 0 | 0 | 0 | THK=( )mm | 0 | 0 | 0 | 0 | 0 | 0 | 0 |  | = P*CH |  | m2
입찰 |  |  |  |  | Ceiling |  | C95A
입찰 |  |  |  | R1 | Acoustic Tiled Ceiling System _ M-Bar System | A04AS190-00001 Finishing Work Exterior/Interior Finish Work Acoustic Tiled Ceiling System M-Bar System w/ Hot-Dip Galvanized Suspension System & Accessories(Moldings, Ceiling Access Door/Hatch, Curtain Boxes and etc.) | A04AS190-00001 |  | M2 | Finishing Work | Exterior/Interior Finish Work | Acoustic Tiled Ceiling System | M-Bar System | 0 | 0 | 0 | 0 | w/ Hot-Dip Galvanized Suspension System & Accessories(Moldings, Ceiling Access Door/Hatch, Curtain Boxes and etc.) | 0 | 0 | 0 | Tile Size=( )mm x ( )mm | 0 | 0 | 0 | 0 | 0 | 0 | 0 |  | = A |  | m2
입찰
입찰 | RA | System Family |  | RM-Q1 | H_108 | BREAK ROOM
입찰 |  |  |  |  | Floor |  | F34A
입찰 |  |  |  | R1 | Vinyl Tile | A04AN083-00004 Finishing Work Tile Work Floor Tile Vinyl Tile w/ Mortar Bond Coat or Adhesive | A04AN083-00004 |  | M2 | Finishing Work | Tile Work | Floor Tile | Vinyl Tile | 0 | 0 | 0 | 0 | w/ Mortar Bond Coat or Adhesive | 0 | 0 | 0 | Tile Size=W( )mm x L( )mm x THK( )mm | 0 | 0 | 0 | 0 | 0 | 0 | 0 |  | = A |  | m2
입찰 |  |  |  |  | Base |  | B35
입찰 |  |  |  | R1 | Anti-Static Vinyl Tile | A04AN083-00005 Finishing Work Tile Work Floor Tile Anti-Static Vinyl Tile w/ Mortar Bond Coat or Adhesive | A04AN083-00005 |  | M2 | Finishing Work | Tile Work | Floor Tile | Anti-Static Vinyl Tile | 0 | 0 | 0 | 0 | w/ Mortar Bond Coat or Adhesive | 0 | 0 | 0 | Tile Size=W( )mm x L( )mm x THK( )mm | 0 | 0 | 0 | 0 | 0 | 0 | 0 |  | = P |  | m2
입찰 |  |  |  |  | Wall |  | W01B
입찰 |  |  |  | R1 | Acrylic Emulsion Paint | A04AM078-00001 Finishing Work Painting Work Internal Wall Painting Acrylic Emulsion Paint | A04AM078-00001 |  | M2 | Finishing Work | Painting Work | Internal Wall Painting | Acrylic Emulsion Paint | 0 | 0 | 0 | 0 |  | 0 |  | 0 |  | 0 | 0 | 0 | 0 | 0 | 0 | 0 |  | = P*CH |  | m2
입찰 |  |  |  | R1 | Plastering | A04AT198-00002 Finishing Work Plastering Work Plastering for Internal Masonry Wall | A04AT198-00002 |  | M2 | Finishing Work | Plastering Work | Plastering | 0 | 0 | 0 | 0 | for Internal Masonry Wall |  | 0 | 0 | 0 | THK=( )mm | 0 | 0 | 0 | 0 | 0 | 0 | 0 |  | = P*CH |  | m2
입찰 |  |  |  |  | Ceiling |  | C96A
입찰 |  |  |  | R1 | Moisture Resistant Tiled Ceiling System _ M-Bar System | A04AS191-00001 Finishing Work Exterior/Interior Finish Work Moisture Resistant Tiled Ceiling System M-Bar System w/ Hot-Dip Galvanized Suspension System & Accessories(Moldings, Ceiling Access Door/Hatch, Curtain Boxes and etc.) | A04AS191-00001 |  | M2 | Finishing Work | Exterior/Interior Finish Work | Moisture Resistant Tiled Ceiling System | M-Bar System | 0 | 0 | 0 | 0 | w/ Hot-Dip Galvanized Suspension System & Accessories(Moldings, Ceiling Access Door/Hatch, Curtain Boxes and etc.) | 0 | 0 | 0 | Tile Size=( )mm x ( )mm | 0 | 0 | 0 | 0 | 0 | 0 | 0 |  | = A |  | m2
입찰
입찰 | RA | System Family |  | RM-Q1 | H_109 | JANITOR
입찰 |  |  |  |  | Floor |  | F31B
입찰 |  |  |  | R1 | Ceramic Tile | A04AN083-00001 Finishing Work Tile Work Floor Tile Ceramic Tile Non-Slip Type, w/ Mortar Bond Coat or Adhesive | A04AN083-00001 |  | M2 | Finishing Work | Tile Work | Floor Tile | Ceramic Tile | 0 | 0 | 0 | 0 | Non-Slip Type, w/ Mortar Bond Coat or Adhesive | 0 | 0 | 0 | Tile Size=W( )mm x L( )mm x THK( )mm | 0 | 0 | 0 | 0 | 0 | 0 | 0 |  | = A |  | m2
입찰 |  |  |  | R1 | Liquid Waterproofing | A04AP085-00001 Finishing Work Waterproofing Work Liquid Waterproofing for Internal Floor Area Min. 2 Coats | A04AP085-00001 |  | M2 | Finishing Work | Waterproofing Work | Liquid Waterproofing | 0 | 0 | 0 | 0 | for Internal Floor Area | Min. 2 Coats | 0 |  | 0 |  | 0 | 0 | 0 | 0 | 0 | 0 | 0 |  | = A |  | m2
입찰 |  |  |  | R1 | Screed | A04AS168-00003 Finishing Work Exterior/Interior Finish Work Screed w/o Welded Wire Fabric 75mm≤THK | A04AS168-00003 |  | M2 | Finishing Work | Exterior/Interior Finish Work | Screed | 0 | 0 | 0 | 0 | 0 | w/o Welded Wire Fabric | 0 | 75mm≤THK | 0 | THK=( )mm | 0 | 0 | 0 | 0 | 0 | 0 | 0 |  | = A |  | m2
입찰 |  |  |  |  | Base |  | B32
입찰 |  |  |  | R1 | Glazed Ceramic Tile | A04AN084-00004 Finishing Work Tile Work Skirt Tile Glazed Ceramic Tile w/ Mortar Bond Coat or Adhesive H<150mm | A04AN084-00004 |  | M | Finishing Work | Tile Work | Skirt Tile | Glazed Ceramic Tile | 0 | 0 | 0 | 0 | w/ Mortar Bond Coat or Adhesive | 0 | H<150mm | 0 | H=( )mm | 0 | 0 | 0 | 0 | 0 | 0 | 0 |  | = P |  | m2
입찰 |  |  |  |  | Wall |  | W32B
입찰 |  |  |  | R1 | Glazed Ceramic Tile | A04AN082-00002 Finishing Work Tile Work Wall Tile Glazed Ceramic Tile w/ Mortar Bond Coat or Adhesive | A04AN082-00002 |  | M2 | Finishing Work | Tile Work | Wall Tile | Glazed Ceramic Tile | 0 | 0 | 0 | 0 | w/ Mortar Bond Coat or Adhesive | 0 | 0 | 0 | Tile Size=W( )mm x L( )mm x THK( )mm | 0 | 0 | 0 | 0 | 0 | 0 | 0 |  | = P*CH |  | m2
입찰 |  |  |  | R1 | Liquid Waterproofing | A04AP085-00002 Finishing Work Waterproofing Work Liquid Waterproofing for Internal Wall Area Min. 2 Coats | A04AP085-00002 |  | M2 | Finishing Work | Waterproofing Work | Liquid Waterproofing | 0 | 0 | 0 | 0 | for Internal Wall Area | Min. 2 Coats | 0 |  | 0 |  | 0 | 0 | 0 | 0 | 0 | 0 | 0 |  | = P*CH |  | m2
입찰 |  |  |  |  | Ceiling |  | C96A
입찰 |  |  |  | R1 | Moisture Resistant Tiled Ceiling System _ M-Bar System | A04AS191-00001 Finishing Work Exterior/Interior Finish Work Moisture Resistant Tiled Ceiling System M-Bar System w/ Hot-Dip Galvanized Suspension System & Accessories(Moldings, Ceiling Access Door/Hatch, Curtain Boxes and etc.) | A04AS191-00001 |  | M2 | Finishing Work | Exterior/Interior Finish Work | Moisture Resistant Tiled Ceiling System | M-Bar System | 0 | 0 | 0 | 0 | w/ Hot-Dip Galvanized Suspension System & Accessories(Moldings, Ceiling Access Door/Hatch, Curtain Boxes and etc.) | 0 | 0 | 0 | Tile Size=( )mm x ( )mm | 0 | 0 | 0 | 0 | 0 | 0 | 0 |  | = A |  | m2
입찰
입찰 | RA | System Family |  | RM-Q1 | H_110 | ABLUTIONS
입찰 |  |  |  |  | Floor |  | F31B
입찰 |  |  |  | R1 | Ceramic Tile | A04AN083-00001 Finishing Work Tile Work Floor Tile Ceramic Tile Non-Slip Type, w/ Mortar Bond Coat or Adhesive | A04AN083-00001 |  | M2 | Finishing Work | Tile Work | Floor Tile | Ceramic Tile | 0 | 0 | 0 | 0 | Non-Slip Type, w/ Mortar Bond Coat or Adhesive | 0 | 0 | 0 | Tile Size=W( )mm x L( )mm x THK( )mm | 0 | 0 | 0 | 0 | 0 | 0 | 0 |  | = A |  | m2
입찰 |  |  |  | R1 | Liquid Waterproofing | A04AP085-00001 Finishing Work Waterproofing Work Liquid Waterproofing for Internal Floor Area Min. 2 Coats | A04AP085-00001 |  | M2 | Finishing Work | Waterproofing Work | Liquid Waterproofing | 0 | 0 | 0 | 0 | for Internal Floor Area | Min. 2 Coats | 0 |  | 0 |  | 0 | 0 | 0 | 0 | 0 | 0 | 0 |  | = A |  | m2
입찰 |  |  |  | R1 | Screed | A04AS168-00003 Finishing Work Exterior/Interior Finish Work Screed w/o Welded Wire Fabric 75mm≤THK | A04AS168-00003 |  | M2 | Finishing Work | Exterior/Interior Finish Work | Screed | 0 | 0 | 0 | 0 | 0 | w/o Welded Wire Fabric | 0 | 75mm≤THK | 0 | THK=( )mm | 0 | 0 | 0 | 0 | 0 | 0 | 0 |  | = A |  | m2
입찰 |  |  |  |  | Base |  | B32
입찰 |  |  |  | R1 | Glazed Ceramic Tile | A04AN084-00004 Finishing Work Tile Work Skirt Tile Glazed Ceramic Tile w/ Mortar Bond Coat or Adhesive H<150mm | A04AN084-00004 |  | M | Finishing Work | Tile Work | Skirt Tile | Glazed Ceramic Tile | 0 | 0 | 0 | 0 | w/ Mortar Bond Coat or Adhesive | 0 | H<150mm | 0 | H=( )mm | 0 | 0 | 0 | 0 | 0 | 0 | 0 |  | = P |  | m2
입찰 |  |  |  |  | Wall |  | W32B
입찰 |  |  |  | R1 | Glazed Ceramic Tile | A04AN082-00002 Finishing Work Tile Work Wall Tile Glazed Ceramic Tile w/ Mortar Bond Coat or Adhesive | A04AN082-00002 |  | M2 | Finishing Work | Tile Work | Wall Tile | Glazed Ceramic Tile | 0 | 0 | 0 | 0 | w/ Mortar Bond Coat or Adhesive | 0 | 0 | 0 | Tile Size=W( )mm x L( )mm x THK( )mm | 0 | 0 | 0 | 0 | 0 | 0 | 0 |  | = P*CH |  | m2
입찰 |  |  |  | R1 | Liquid Waterproofing | A04AP085-00002 Finishing Work Waterproofing Work Liquid Waterproofing for Internal Wall Area Min. 2 Coats | A04AP085-00002 |  | M2 | Finishing Work | Waterproofing Work | Liquid Waterproofing | 0 | 0 | 0 | 0 | for Internal Wall Area | Min. 2 Coats | 0 |  | 0 |  | 0 | 0 | 0 | 0 | 0 | 0 | 0 |  | = P*CH |  | m2
입찰 |  |  |  |  | Ceiling |  | C96A
입찰 |  |  |  | R1 | Moisture Resistant Tiled Ceiling System _ M-Bar System | A04AS191-00001 Finishing Work Exterior/Interior Finish Work Moisture Resistant Tiled Ceiling System M-Bar System w/ Hot-Dip Galvanized Suspension System & Accessories(Moldings, Ceiling Access Door/Hatch, Curtain Boxes and etc.) | A04AS191-00001 |  | M2 | Finishing Work | Exterior/Interior Finish Work | Moisture Resistant Tiled Ceiling System | M-Bar System | 0 | 0 | 0 | 0 | w/ Hot-Dip Galvanized Suspension System & Accessories(Moldings, Ceiling Access Door/Hatch, Curtain Boxes and etc.) | 0 | 0 | 0 | Tile Size=( )mm x ( )mm | 0 | 0 | 0 | 0 | 0 | 0 | 0 |  | = A |  | m2
입찰
입찰 | RA | System Family |  | RM-Q1 | H_111 | PRAYER ROOM
입찰 |  |  |  |  | Floor |  | F43-1
입찰 |  |  |  | R1 | Carpet Tile | A04AS170-00001 Finishing Work Exterior/Interior Finish Work Carpet Tile | A04AS170-00001 |  | M2 | Finishing Work | Exterior/Interior Finish Work | Carpet Tile | 0 | 0 | 0 | 0 | 0 |  | 0 | 0 | 0 | Tile Size=W( )mm x L( )mm | 0 | 0 | 0 | 0 | 0 | 0 | 0 |  | = A |  | m2
입찰 |  |  |  | R1 | Screed | A04AS168-00003 Finishing Work Exterior/Interior Finish Work Screed w/o Welded Wire Fabric 75mm≤THK | A04AS168-00003 |  | M2 | Finishing Work | Exterior/Interior Finish Work | Screed | 0 | 0 | 0 | 0 | 0 | w/o Welded Wire Fabric | 0 | 75mm≤THK | 0 | THK=( )mm | 0 | 0 | 0 | 0 | 0 | 0 | 0 |  | = A |  | m2
입찰 |  |  |  |  | Base |  | B35
입찰 |  |  |  | R1 | Anti-Static Vinyl Tile | A04AN083-00005 Finishing Work Tile Work Floor Tile Anti-Static Vinyl Tile w/ Mortar Bond Coat or Adhesive | A04AN083-00005 |  | M2 | Finishing Work | Tile Work | Floor Tile | Anti-Static Vinyl Tile | 0 | 0 | 0 | 0 | w/ Mortar Bond Coat or Adhesive | 0 | 0 | 0 | Tile Size=W( )mm x L( )mm x THK( )mm | 0 | 0 | 0 | 0 | 0 | 0 | 0 |  | = P |  | m2
입찰 |  |  |  |  | Wall |  | W01B
입찰 |  |  |  | R1 | Acrylic Emulsion Paint | A04AM078-00001 Finishing Work Painting Work Internal Wall Painting Acrylic Emulsion Paint | A04AM078-00001 |  | M2 | Finishing Work | Painting Work | Internal Wall Painting | Acrylic Emulsion Paint | 0 | 0 | 0 | 0 |  | 0 |  | 0 |  | 0 | 0 | 0 | 0 | 0 | 0 | 0 |  | = P*CH |  | m2
입찰 |  |  |  | R1 | Plastering | A04AT198-00002 Finishing Work Plastering Work Plastering for Internal Masonry Wall | A04AT198-00002 |  | M2 | Finishing Work | Plastering Work | Plastering | 0 | 0 | 0 | 0 | for Internal Masonry Wall |  | 0 | 0 | 0 | THK=( )mm | 0 | 0 | 0 | 0 | 0 | 0 | 0 |  | = P*CH |  | m2
입찰 |  |  |  |  | Ceiling |  | C95A
입찰 |  |  |  | R1 | Acoustic Tiled Ceiling System _ M-Bar System | A04AS190-00001 Finishing Work Exterior/Interior Finish Work Acoustic Tiled Ceiling System M-Bar System w/ Hot-Dip Galvanized Suspension System & Accessories(Moldings, Ceiling Access Door/Hatch, Curtain Boxes and etc.) | A04AS190-00001 |  | M2 | Finishing Work | Exterior/Interior Finish Work | Acoustic Tiled Ceiling System | M-Bar System | 0 | 0 | 0 | 0 | w/ Hot-Dip Galvanized Suspension System & Accessories(Moldings, Ceiling Access Door/Hatch, Curtain Boxes and etc.) | 0 | 0 | 0 | Tile Size=( )mm x ( )mm | 0 | 0 | 0 | 0 | 0 | 0 | 0 |  | = A |  | m2
입찰
입찰 | RA | System Family |  | RM-Q1 | H_112 | ELECTRICAL ROOM(SS08)
입찰 |  |  |  |  | Floor |  | F06B
입찰 |  |  |  | R1 | Epoxy Paint | A04AM080-00006 Finishing Work Painting Work Floor Painting Epoxy Paint | A04AM080-00006 |  | M2 | Finishing Work | Painting Work | Floor Painting | Epoxy Paint | 0 | 0 | 0 | 0 |  | 0 |  | 0 |  | 0 | 0 | 0 | 0 | 0 | 0 | 0 |  | = A |  | m2
입찰 |  |  |  | R1 | Screed | A04AS168-00003 Finishing Work Exterior/Interior Finish Work Screed w/o Welded Wire Fabric 75mm≤THK | A04AS168-00003 |  | M2 | Finishing Work | Exterior/Interior Finish Work | Screed | 0 | 0 | 0 | 0 | 0 | w/o Welded Wire Fabric | 0 | 75mm≤THK | 0 | THK=( )mm | 0 | 0 | 0 | 0 | 0 | 0 | 0 |  | = A |  | m2
입찰 |  |  |  |  | Base |  | B03
입찰 |  |  |  | R1 | Epoxy Paint | A04AM081-00007 Finishing Work Painting Work Skirt Painting Epoxy Paint H<150mm | A04AM081-00007 |  | M | Finishing Work | Painting Work | Skirt Painting | Epoxy Paint | 0 | 0 | 0 | 0 |  | 0 | H<150mm | 0 | H=( )mm | 0 | 0 | 0 | 0 | 0 | 0 | 0 |  | = P |  | m2
입찰 |  |  |  |  | Wall |  | W01B
입찰 |  |  |  | R1 | Acrylic Emulsion Paint | A04AM078-00001 Finishing Work Painting Work Internal Wall Painting Acrylic Emulsion Paint | A04AM078-00001 |  | M2 | Finishing Work | Painting Work | Internal Wall Painting | Acrylic Emulsion Paint | 0 | 0 | 0 | 0 |  | 0 |  | 0 |  | 0 | 0 | 0 | 0 | 0 | 0 | 0 |  | = P*CH |  | m2
입찰 |  |  |  | R1 | Plastering | A04AT198-00002 Finishing Work Plastering Work Plastering for Internal Masonry Wall | A04AT198-00002 |  | M2 | Finishing Work | Plastering Work | Plastering | 0 | 0 | 0 | 0 | for Internal Masonry Wall |  | 0 | 0 | 0 | THK=( )mm | 0 | 0 | 0 | 0 | 0 | 0 | 0 |  | = P*CH |  | m2
입찰 |  |  |  |  | Ceiling |  | C01
입찰 |  |  |  | R1 | Acrylic Emulsion Paint | A04AM079-00001 Finishing Work Painting Work Ceiling Painting Acrylic Emulsion Paint | A04AM079-00001 |  | M2 | Finishing Work | Painting Work | Ceiling Painting | Acrylic Emulsion Paint | 0 | 0 | 0 | 0 |  | 0 |  | 0 |  | 0 | 0 | 0 | 0 | 0 | 0 | 0 |  | = A |  | m2
입찰
입찰 | RA | System Family |  | RM-Q1 | H_113 | STORE
입찰 |  |  |  |  | Floor |  | F34A
입찰 |  |  |  | R1 | Vinyl Tile | A04AN083-00004 Finishing Work Tile Work Floor Tile Vinyl Tile w/ Mortar Bond Coat or Adhesive | A04AN083-00004 |  | M2 | Finishing Work | Tile Work | Floor Tile | Vinyl Tile | 0 | 0 | 0 | 0 | w/ Mortar Bond Coat or Adhesive | 0 | 0 | 0 | Tile Size=W( )mm x L( )mm x THK( )mm | 0 | 0 | 0 | 0 | 0 | 0 | 0 |  | = A |  | m2
입찰 |  |  |  |  | Base |  | B35
입찰 |  |  |  | R1 | Anti-Static Vinyl Tile | A04AN083-00005 Finishing Work Tile Work Floor Tile Anti-Static Vinyl Tile w/ Mortar Bond Coat or Adhesive | A04AN083-00005 |  | M2 | Finishing Work | Tile Work | Floor Tile | Anti-Static Vinyl Tile | 0 | 0 | 0 | 0 | w/ Mortar Bond Coat or Adhesive | 0 | 0 | 0 | Tile Size=W( )mm x L( )mm x THK( )mm | 0 | 0 | 0 | 0 | 0 | 0 | 0 |  | = P |  | m2
입찰 |  |  |  |  | Wall |  | W01B
입찰 |  |  |  | R1 | Acrylic Emulsion Paint | A04AM078-00001 Finishing Work Painting Work Internal Wall Painting Acrylic Emulsion Paint | A04AM078-00001 |  | M2 | Finishing Work | Painting Work | Internal Wall Painting | Acrylic Emulsion Paint | 0 | 0 | 0 | 0 |  | 0 |  | 0 |  | 0 | 0 | 0 | 0 | 0 | 0 | 0 |  | = P*CH |  | m2
입찰 |  |  |  | R1 | Plastering | A04AT198-00002 Finishing Work Plastering Work Plastering for Internal Masonry Wall | A04AT198-00002 |  | M2 | Finishing Work | Plastering Work | Plastering | 0 | 0 | 0 | 0 | for Internal Masonry Wall |  | 0 | 0 | 0 | THK=( )mm | 0 | 0 | 0 | 0 | 0 | 0 | 0 |  | = P*CH |  | m2
입찰 |  |  |  |  | Ceiling |  | C95A
입찰 |  |  |  | R1 | Acoustic Tiled Ceiling System _ M-Bar System | A04AS190-00001 Finishing Work Exterior/Interior Finish Work Acoustic Tiled Ceiling System M-Bar System w/ Hot-Dip Galvanized Suspension System & Accessories(Moldings, Ceiling Access Door/Hatch, Curtain Boxes and etc.) | A04AS190-00001 |  | M2 | Finishing Work | Exterior/Interior Finish Work | Acoustic Tiled Ceiling System | M-Bar System | 0 | 0 | 0 | 0 | w/ Hot-Dip Galvanized Suspension System & Accessories(Moldings, Ceiling Access Door/Hatch, Curtain Boxes and etc.) | 0 | 0 | 0 | Tile Size=( )mm x ( )mm | 0 | 0 | 0 | 0 | 0 | 0 | 0 |  | = A |  | m2
입찰
입찰 | RA | System Family |  | RM-Q1 | H_114 | BATTERY ROOM
입찰 |  |  |  |  | Floor |  | F32A
입찰 |  |  |  | R1 | Acid/Alkaline Resistant Tile | A04AN083-00002 Finishing Work Tile Work Floor Tile Acid/Alkaline Resistant Tile Non-Slip Type, w/ Mortar Bond Coat or Adhesive | A04AN083-00002 |  | M2 | Finishing Work | Tile Work | Floor Tile | Acid/Alkaline Resistant Tile | 0 | 0 | 0 | 0 | Non-Slip Type, w/ Mortar Bond Coat or Adhesive | 0 | 0 | 0 | Tile Size=W( )mm x L( )mm x THK( )mm | 0 | 0 | 0 | 0 | 0 | 0 | 0 |  | = A |  | m2
입찰 |  |  |  |  | Base |  | B35
입찰 |  |  |  | R1 | Anti-Static Vinyl Tile | A04AN083-00005 Finishing Work Tile Work Floor Tile Anti-Static Vinyl Tile w/ Mortar Bond Coat or Adhesive | A04AN083-00005 |  | M2 | Finishing Work | Tile Work | Floor Tile | Anti-Static Vinyl Tile | 0 | 0 | 0 | 0 | w/ Mortar Bond Coat or Adhesive | 0 | 0 | 0 | Tile Size=W( )mm x L( )mm x THK( )mm | 0 | 0 | 0 | 0 | 0 | 0 | 0 |  | = P |  | m2
입찰 |  |  |  |  | Wall |  | W04B
입찰 |  |  |  | R1 | Acid/Alkaline Resistant Paint | A04AM078-00004 Finishing Work Painting Work Internal Wall Painting Acid/Alkaline Resistant Paint | A04AM078-00004 |  | M2 | Finishing Work | Painting Work | Internal Wall Painting | Acid/Alkaline Resistant Paint | 0 | 0 | 0 | 0 |  | 0 |  | 0 |  | 0 | 0 | 0 | 0 | 0 | 0 | 0 |  | = P*CH |  | m2
입찰 |  |  |  | R1 | Plastering | A04AT198-00002 Finishing Work Plastering Work Plastering for Internal Masonry Wall | A04AT198-00002 |  | M2 | Finishing Work | Plastering Work | Plastering | 0 | 0 | 0 | 0 | for Internal Masonry Wall |  | 0 | 0 | 0 | THK=( )mm | 0 | 0 | 0 | 0 | 0 | 0 | 0 |  | = P*CH |  | m2
입찰 |  |  |  |  | Ceiling |  | C01
입찰 |  |  |  | R1 | Acrylic Emulsion Paint | A04AM079-00001 Finishing Work Painting Work Ceiling Painting Acrylic Emulsion Paint | A04AM079-00001 |  | M2 | Finishing Work | Painting Work | Ceiling Painting | Acrylic Emulsion Paint | 0 | 0 | 0 | 0 |  | 0 |  | 0 |  | 0 | 0 | 0 | 0 | 0 | 0 | 0 |  | = A |  | m2
입찰
입찰 | RA | System Family |  | RM-Q1 | H_115 | TELECOMS ROOM
입찰 |  |  |  |  | Floor |  | F34A
입찰 |  |  |  | R1 | Vinyl Tile | A04AN083-00004 Finishing Work Tile Work Floor Tile Vinyl Tile w/ Mortar Bond Coat or Adhesive | A04AN083-00004 |  | M2 | Finishing Work | Tile Work | Floor Tile | Vinyl Tile | 0 | 0 | 0 | 0 | w/ Mortar Bond Coat or Adhesive | 0 | 0 | 0 | Tile Size=W( )mm x L( )mm x THK( )mm | 0 | 0 | 0 | 0 | 0 | 0 | 0 |  | = A |  | m2
입찰 |  |  |  |  | Base |  | B35
입찰 |  |  |  | R1 | Anti-Static Vinyl Tile | A04AN083-00005 Finishing Work Tile Work Floor Tile Anti-Static Vinyl Tile w/ Mortar Bond Coat or Adhesive | A04AN083-00005 |  | M2 | Finishing Work | Tile Work | Floor Tile | Anti-Static Vinyl Tile | 0 | 0 | 0 | 0 | w/ Mortar Bond Coat or Adhesive | 0 | 0 | 0 | Tile Size=W( )mm x L( )mm x THK( )mm | 0 | 0 | 0 | 0 | 0 | 0 | 0 |  | = P |  | m2
입찰 |  |  |  |  | Wall |  | W03A
입찰 |  |  |  | R1 | Internal Wall Painting | A04AM078-00003 Finishing Work Painting Work Internal Wall Painting Latex Paint | A04AM078-00003 |  | M2 | Finishing Work | Painting Work | Internal Wall Painting | Latex Paint | 0 | 0 | 0 | 0 |  | 0 |  | 0 |  | 0 | 0 | 0 | 0 | 0 | 0 | 0 |  | = P*CH |  | m2
입찰 |  |  |  |  | Ceiling |  | C01
입찰 |  |  |  | R1 | Acrylic Emulsion Paint | A04AM079-00001 Finishing Work Painting Work Ceiling Painting Acrylic Emulsion Paint | A04AM079-00001 |  | M2 | Finishing Work | Painting Work | Ceiling Painting | Acrylic Emulsion Paint | 0 | 0 | 0 | 0 |  | 0 |  | 0 |  | 0 | 0 | 0 | 0 | 0 | 0 | 0 |  | = A |  | m2
입찰
입찰 | RA | System Family |  | RM-Q1 | H_116 | CORRIDOR
입찰 |  |  |  |  | Floor |  | F34A
입찰 |  |  |  | R1 | Vinyl Tile | A04AN083-00004 Finishing Work Tile Work Floor Tile Vinyl Tile w/ Mortar Bond Coat or Adhesive | A04AN083-00004 |  | M2 | Finishing Work | Tile Work | Floor Tile | Vinyl Tile | 0 | 0 | 0 | 0 | w/ Mortar Bond Coat or Adhesive | 0 | 0 | 0 | Tile Size=W( )mm x L( )mm x THK( )mm | 0 | 0 | 0 | 0 | 0 | 0 | 0 |  | = A |  | m2
입찰 |  |  |  |  | Base |  | B35
입찰 |  |  |  | R1 | Anti-Static Vinyl Tile | A04AN083-00005 Finishing Work Tile Work Floor Tile Anti-Static Vinyl Tile w/ Mortar Bond Coat or Adhesive | A04AN083-00005 |  | M2 | Finishing Work | Tile Work | Floor Tile | Anti-Static Vinyl Tile | 0 | 0 | 0 | 0 | w/ Mortar Bond Coat or Adhesive | 0 | 0 | 0 | Tile Size=W( )mm x L( )mm x THK( )mm | 0 | 0 | 0 | 0 | 0 | 0 | 0 |  | = P |  | m2
입찰 |  |  |  |  | Wall |  | W01B
입찰 |  |  |  | R1 | Acrylic Emulsion Paint | A04AM078-00001 Finishing Work Painting Work Internal Wall Painting Acrylic Emulsion Paint | A04AM078-00001 |  | M2 | Finishing Work | Painting Work | Internal Wall Painting | Acrylic Emulsion Paint | 0 | 0 | 0 | 0 |  | 0 |  | 0 |  | 0 | 0 | 0 | 0 | 0 | 0 | 0 |  | = P*CH |  | m2
입찰 |  |  |  | R1 | Plastering | A04AT198-00002 Finishing Work Plastering Work Plastering for Internal Masonry Wall | A04AT198-00002 |  | M2 | Finishing Work | Plastering Work | Plastering | 0 | 0 | 0 | 0 | for Internal Masonry Wall |  | 0 | 0 | 0 | THK=( )mm | 0 | 0 | 0 | 0 | 0 | 0 | 0 |  | = P*CH |  | m2
입찰 |  |  |  |  | Ceiling |  | C95A
입찰 |  |  |  | R1 | Acoustic Tiled Ceiling System _ M-Bar System | A04AS190-00001 Finishing Work Exterior/Interior Finish Work Acoustic Tiled Ceiling System M-Bar System w/ Hot-Dip Galvanized Suspension System & Accessories(Moldings, Ceiling Access Door/Hatch, Curtain Boxes and etc.) | A04AS190-00001 |  | M2 | Finishing Work | Exterior/Interior Finish Work | Acoustic Tiled Ceiling System | M-Bar System | 0 | 0 | 0 | 0 | w/ Hot-Dip Galvanized Suspension System & Accessories(Moldings, Ceiling Access Door/Hatch, Curtain Boxes and etc.) | 0 | 0 | 0 | Tile Size=( )mm x ( )mm | 0 | 0 | 0 | 0 | 0 | 0 | 0 |  | = A |  | m2
입찰
입찰 | RA | System Family |  | RM-Q1 | H_117 | AIR LOCK
입찰 |  |  |  |  | Floor |  | F34A
입찰 |  |  |  | R1 | Vinyl Tile | A04AN083-00004 Finishing Work Tile Work Floor Tile Vinyl Tile w/ Mortar Bond Coat or Adhesive | A04AN083-00004 |  | M2 | Finishing Work | Tile Work | Floor Tile | Vinyl Tile | 0 | 0 | 0 | 0 | w/ Mortar Bond Coat or Adhesive | 0 | 0 | 0 | Tile Size=W( )mm x L( )mm x THK( )mm | 0 | 0 | 0 | 0 | 0 | 0 | 0 |  | = A |  | m2
입찰 |  |  |  |  | Base |  | B35
입찰 |  |  |  | R1 | Anti-Static Vinyl Tile | A04AN083-00005 Finishing Work Tile Work Floor Tile Anti-Static Vinyl Tile w/ Mortar Bond Coat or Adhesive | A04AN083-00005 |  | M2 | Finishing Work | Tile Work | Floor Tile | Anti-Static Vinyl Tile | 0 | 0 | 0 | 0 | w/ Mortar Bond Coat or Adhesive | 0 | 0 | 0 | Tile Size=W( )mm x L( )mm x THK( )mm | 0 | 0 | 0 | 0 | 0 | 0 | 0 |  | = P |  | m2
입찰 |  |  |  |  | Wall |  | W01B
입찰 |  |  |  | R1 | Acrylic Emulsion Paint | A04AM078-00001 Finishing Work Painting Work Internal Wall Painting Acrylic Emulsion Paint | A04AM078-00001 |  | M2 | Finishing Work | Painting Work | Internal Wall Painting | Acrylic Emulsion Paint | 0 | 0 | 0 | 0 |  | 0 |  | 0 |  | 0 | 0 | 0 | 0 | 0 | 0 | 0 |  | = P*CH |  | m2
입찰 |  |  |  | R1 | Plastering | A04AT198-00002 Finishing Work Plastering Work Plastering for Internal Masonry Wall | A04AT198-00002 |  | M2 | Finishing Work | Plastering Work | Plastering | 0 | 0 | 0 | 0 | for Internal Masonry Wall |  | 0 | 0 | 0 | THK=( )mm | 0 | 0 | 0 | 0 | 0 | 0 | 0 |  | = P*CH |  | m2
입찰 |  |  |  |  | Ceiling |  | C95A
입찰 |  |  |  | R1 | Acoustic Tiled Ceiling System _ M-Bar System | A04AS190-00001 Finishing Work Exterior/Interior Finish Work Acoustic Tiled Ceiling System M-Bar System w/ Hot-Dip Galvanized Suspension System & Accessories(Moldings, Ceiling Access Door/Hatch, Curtain Boxes and etc.) | A04AS190-00001 |  | M2 | Finishing Work | Exterior/Interior Finish Work | Acoustic Tiled Ceiling System | M-Bar System | 0 | 0 | 0 | 0 | w/ Hot-Dip Galvanized Suspension System & Accessories(Moldings, Ceiling Access Door/Hatch, Curtain Boxes and etc.) | 0 | 0 | 0 | Tile Size=( )mm x ( )mm | 0 | 0 | 0 | 0 | 0 | 0 | 0 |  | = A |  | m2
입찰
입찰 | RA | System Family |  | RM-Q1 | H_118 | DRIVERS LOUNGE
입찰 |  |  |  |  | Floor |  | F34A
입찰 |  |  |  | R1 | Vinyl Tile | A04AN083-00004 Finishing Work Tile Work Floor Tile Vinyl Tile w/ Mortar Bond Coat or Adhesive | A04AN083-00004 |  | M2 | Finishing Work | Tile Work | Floor Tile | Vinyl Tile | 0 | 0 | 0 | 0 | w/ Mortar Bond Coat or Adhesive | 0 | 0 | 0 | Tile Size=W( )mm x L( )mm x THK( )mm | 0 | 0 | 0 | 0 | 0 | 0 | 0 |  | = A |  | m2
입찰 |  |  |  |  | Base |  | B35
입찰 |  |  |  | R1 | Anti-Static Vinyl Tile | A04AN083-00005 Finishing Work Tile Work Floor Tile Anti-Static Vinyl Tile w/ Mortar Bond Coat or Adhesive | A04AN083-00005 |  | M2 | Finishing Work | Tile Work | Floor Tile | Anti-Static Vinyl Tile | 0 | 0 | 0 | 0 | w/ Mortar Bond Coat or Adhesive | 0 | 0 | 0 | Tile Size=W( )mm x L( )mm x THK( )mm | 0 | 0 | 0 | 0 | 0 | 0 | 0 |  | = P |  | m2
입찰 |  |  |  |  | Wall |  | W01B
입찰 |  |  |  | R1 | Acrylic Emulsion Paint | A04AM078-00001 Finishing Work Painting Work Internal Wall Painting Acrylic Emulsion Paint | A04AM078-00001 |  | M2 | Finishing Work | Painting Work | Internal Wall Painting | Acrylic Emulsion Paint | 0 | 0 | 0 | 0 |  | 0 |  | 0 |  | 0 | 0 | 0 | 0 | 0 | 0 | 0 |  | = P*CH |  | m2
입찰 |  |  |  | R1 | Plastering | A04AT198-00002 Finishing Work Plastering Work Plastering for Internal Masonry Wall | A04AT198-00002 |  | M2 | Finishing Work | Plastering Work | Plastering | 0 | 0 | 0 | 0 | for Internal Masonry Wall |  | 0 | 0 | 0 | THK=( )mm | 0 | 0 | 0 | 0 | 0 | 0 | 0 |  | = P*CH |  | m2
입찰 |  |  |  |  | Ceiling |  | C95A
입찰 |  |  |  | R1 | Acoustic Tiled Ceiling System _ M-Bar System | A04AS190-00001 Finishing Work Exterior/Interior Finish Work Acoustic Tiled Ceiling System M-Bar System w/ Hot-Dip Galvanized Suspension System & Accessories(Moldings, Ceiling Access Door/Hatch, Curtain Boxes and etc.) | A04AS190-00001 |  | M2 | Finishing Work | Exterior/Interior Finish Work | Acoustic Tiled Ceiling System | M-Bar System | 0 | 0 | 0 | 0 | w/ Hot-Dip Galvanized Suspension System & Accessories(Moldings, Ceiling Access Door/Hatch, Curtain Boxes and etc.) | 0 | 0 | 0 | Tile Size=( )mm x ( )mm | 0 | 0 | 0 | 0 | 0 | 0 | 0 |  | = A |  | m2
입찰
입찰 | RA | System Family |  | RM-Q1 | H_119 | AIR LOCK
입찰 |  |  |  |  | Floor |  | F34A
입찰 |  |  |  | R1 | Vinyl Tile | A04AN083-00004 Finishing Work Tile Work Floor Tile Vinyl Tile w/ Mortar Bond Coat or Adhesive | A04AN083-00004 |  | M2 | Finishing Work | Tile Work | Floor Tile | Vinyl Tile | 0 | 0 | 0 | 0 | w/ Mortar Bond Coat or Adhesive | 0 | 0 | 0 | Tile Size=W( )mm x L( )mm x THK( )mm | 0 | 0 | 0 | 0 | 0 | 0 | 0 |  | = A |  | m2
입찰 |  |  |  |  | Base |  | B35
입찰 |  |  |  | R1 | Anti-Static Vinyl Tile | A04AN083-00005 Finishing Work Tile Work Floor Tile Anti-Static Vinyl Tile w/ Mortar Bond Coat or Adhesive | A04AN083-00005 |  | M2 | Finishing Work | Tile Work | Floor Tile | Anti-Static Vinyl Tile | 0 | 0 | 0 | 0 | w/ Mortar Bond Coat or Adhesive | 0 | 0 | 0 | Tile Size=W( )mm x L( )mm x THK( )mm | 0 | 0 | 0 | 0 | 0 | 0 | 0 |  | = P |  | m2
입찰 |  |  |  |  | Wall |  | W01B
입찰 |  |  |  | R1 | Acrylic Emulsion Paint | A04AM078-00001 Finishing Work Painting Work Internal Wall Painting Acrylic Emulsion Paint | A04AM078-00001 |  | M2 | Finishing Work | Painting Work | Internal Wall Painting | Acrylic Emulsion Paint | 0 | 0 | 0 | 0 |  | 0 |  | 0 |  | 0 | 0 | 0 | 0 | 0 | 0 | 0 |  | = P*CH |  | m2
입찰 |  |  |  | R1 | Plastering | A04AT198-00002 Finishing Work Plastering Work Plastering for Internal Masonry Wall | A04AT198-00002 |  | M2 | Finishing Work | Plastering Work | Plastering | 0 | 0 | 0 | 0 | for Internal Masonry Wall |  | 0 | 0 | 0 | THK=( )mm | 0 | 0 | 0 | 0 | 0 | 0 | 0 |  | = P*CH |  | m2
입찰 |  |  |  |  | Ceiling |  | C95A
입찰 |  |  |  | R1 | Acoustic Tiled Ceiling System _ M-Bar System | A04AS190-00001 Finishing Work Exterior/Interior Finish Work Acoustic Tiled Ceiling System M-Bar System w/ Hot-Dip Galvanized Suspension System & Accessories(Moldings, Ceiling Access Door/Hatch, Curtain Boxes and etc.) | A04AS190-00001 |  | M2 | Finishing Work | Exterior/Interior Finish Work | Acoustic Tiled Ceiling System | M-Bar System | 0 | 0 | 0 | 0 | w/ Hot-Dip Galvanized Suspension System & Accessories(Moldings, Ceiling Access Door/Hatch, Curtain Boxes and etc.) | 0 | 0 | 0 | Tile Size=( )mm x ( )mm | 0 | 0 | 0 | 0 | 0 | 0 | 0 |  | = A |  | m2
입찰
입찰 | RA | System Family |  | RM-Q1 | H_120 | CORRIDOR
입찰 |  |  |  |  | Floor |  | F34A
입찰 |  |  |  | R1 | Vinyl Tile | A04AN083-00004 Finishing Work Tile Work Floor Tile Vinyl Tile w/ Mortar Bond Coat or Adhesive | A04AN083-00004 |  | M2 | Finishing Work | Tile Work | Floor Tile | Vinyl Tile | 0 | 0 | 0 | 0 | w/ Mortar Bond Coat or Adhesive | 0 | 0 | 0 | Tile Size=W( )mm x L( )mm x THK( )mm | 0 | 0 | 0 | 0 | 0 | 0 | 0 |  | = A |  | m2
입찰 |  |  |  |  | Base |  | B35
입찰 |  |  |  | R1 | Anti-Static Vinyl Tile | A04AN083-00005 Finishing Work Tile Work Floor Tile Anti-Static Vinyl Tile w/ Mortar Bond Coat or Adhesive | A04AN083-00005 |  | M2 | Finishing Work | Tile Work | Floor Tile | Anti-Static Vinyl Tile | 0 | 0 | 0 | 0 | w/ Mortar Bond Coat or Adhesive | 0 | 0 | 0 | Tile Size=W( )mm x L( )mm x THK( )mm | 0 | 0 | 0 | 0 | 0 | 0 | 0 |  | = P |  | m2
입찰 |  |  |  |  | Wall |  | W01B
입찰 |  |  |  | R1 | Acrylic Emulsion Paint | A04AM078-00001 Finishing Work Painting Work Internal Wall Painting Acrylic Emulsion Paint | A04AM078-00001 |  | M2 | Finishing Work | Painting Work | Internal Wall Painting | Acrylic Emulsion Paint | 0 | 0 | 0 | 0 |  | 0 |  | 0 |  | 0 | 0 | 0 | 0 | 0 | 0 | 0 |  | = P*CH |  | m2
입찰 |  |  |  | R1 | Plastering | A04AT198-00002 Finishing Work Plastering Work Plastering for Internal Masonry Wall | A04AT198-00002 |  | M2 | Finishing Work | Plastering Work | Plastering | 0 | 0 | 0 | 0 | for Internal Masonry Wall |  | 0 | 0 | 0 | THK=( )mm | 0 | 0 | 0 | 0 | 0 | 0 | 0 |  | = P*CH |  | m2
입찰 |  |  |  |  | Ceiling |  | C95A
입찰 |  |  |  | R1 | Acoustic Tiled Ceiling System _ M-Bar System | A04AS190-00001 Finishing Work Exterior/Interior Finish Work Acoustic Tiled Ceiling System M-Bar System w/ Hot-Dip Galvanized Suspension System & Accessories(Moldings, Ceiling Access Door/Hatch, Curtain Boxes and etc.) | A04AS190-00001 |  | M2 | Finishing Work | Exterior/Interior Finish Work | Acoustic Tiled Ceiling System | M-Bar System | 0 | 0 | 0 | 0 | w/ Hot-Dip Galvanized Suspension System & Accessories(Moldings, Ceiling Access Door/Hatch, Curtain Boxes and etc.) | 0 | 0 | 0 | Tile Size=( )mm x ( )mm | 0 | 0 | 0 | 0 | 0 | 0 | 0 |  | = A |  | m2
입찰
입찰 | RA | System Family |  | RM-Q1 | H_121 | LOCKER
입찰 |  |  |  |  | Floor |  | F31A
입찰 |  |  |  | R1 | Ceramic Tile | A04AN083-00001 Finishing Work Tile Work Floor Tile Ceramic Tile Non-Slip Type, w/ Mortar Bond Coat or Adhesive | A04AN083-00001 |  | M2 | Finishing Work | Tile Work | Floor Tile | Ceramic Tile | 0 | 0 | 0 | 0 | Non-Slip Type, w/ Mortar Bond Coat or Adhesive | 0 | 0 | 0 | Tile Size=W( )mm x L( )mm x THK( )mm | 0 | 0 | 0 | 0 | 0 | 0 | 0 |  | = A |  | m2
입찰 |  |  |  |  | Base |  | B32
입찰 |  |  |  | R1 | Glazed Ceramic Tile | A04AN084-00004 Finishing Work Tile Work Skirt Tile Glazed Ceramic Tile w/ Mortar Bond Coat or Adhesive H<150mm | A04AN084-00004 |  | M | Finishing Work | Tile Work | Skirt Tile | Glazed Ceramic Tile | 0 | 0 | 0 | 0 | w/ Mortar Bond Coat or Adhesive | 0 | H<150mm | 0 | H=( )mm | 0 | 0 | 0 | 0 | 0 | 0 | 0 |  | = P |  | m2
입찰 |  |  |  |  | Wall |  | W32B
입찰 |  |  |  | R1 | Glazed Ceramic Tile | A04AN082-00002 Finishing Work Tile Work Wall Tile Glazed Ceramic Tile w/ Mortar Bond Coat or Adhesive | A04AN082-00002 |  | M2 | Finishing Work | Tile Work | Wall Tile | Glazed Ceramic Tile | 0 | 0 | 0 | 0 | w/ Mortar Bond Coat or Adhesive | 0 | 0 | 0 | Tile Size=W( )mm x L( )mm x THK( )mm | 0 | 0 | 0 | 0 | 0 | 0 | 0 |  | = P*CH |  | m2
입찰 |  |  |  | R1 | Liquid Waterproofing | A04AP085-00002 Finishing Work Waterproofing Work Liquid Waterproofing for Internal Wall Area Min. 2 Coats | A04AP085-00002 |  | M2 | Finishing Work | Waterproofing Work | Liquid Waterproofing | 0 | 0 | 0 | 0 | for Internal Wall Area | Min. 2 Coats | 0 |  | 0 |  | 0 | 0 | 0 | 0 | 0 | 0 | 0 |  | = P*CH |  | m2
입찰 |  |  |  |  | Ceiling |  | C96A
입찰 |  |  |  | R1 | Moisture Resistant Tiled Ceiling System _ M-Bar System | A04AS191-00001 Finishing Work Exterior/Interior Finish Work Moisture Resistant Tiled Ceiling System M-Bar System w/ Hot-Dip Galvanized Suspension System & Accessories(Moldings, Ceiling Access Door/Hatch, Curtain Boxes and etc.) | A04AS191-00001 |  | M2 | Finishing Work | Exterior/Interior Finish Work | Moisture Resistant Tiled Ceiling System | M-Bar System | 0 | 0 | 0 | 0 | w/ Hot-Dip Galvanized Suspension System & Accessories(Moldings, Ceiling Access Door/Hatch, Curtain Boxes and etc.) | 0 | 0 | 0 | Tile Size=( )mm x ( )mm | 0 | 0 | 0 | 0 | 0 | 0 | 0 |  | = A |  | m2
입찰
입찰 | RA | System Family |  | RM-Q1 | H_122 | TOILETS
입찰 |  |  |  |  | Floor |  | F31B
입찰 |  |  |  | R1 | Ceramic Tile | A04AN083-00001 Finishing Work Tile Work Floor Tile Ceramic Tile Non-Slip Type, w/ Mortar Bond Coat or Adhesive | A04AN083-00001 |  | M2 | Finishing Work | Tile Work | Floor Tile | Ceramic Tile | 0 | 0 | 0 | 0 | Non-Slip Type, w/ Mortar Bond Coat or Adhesive | 0 | 0 | 0 | Tile Size=W( )mm x L( )mm x THK( )mm | 0 | 0 | 0 | 0 | 0 | 0 | 0 |  | = A |  | m2
입찰 |  |  |  | R1 | Liquid Waterproofing | A04AP085-00001 Finishing Work Waterproofing Work Liquid Waterproofing for Internal Floor Area Min. 2 Coats | A04AP085-00001 |  | M2 | Finishing Work | Waterproofing Work | Liquid Waterproofing | 0 | 0 | 0 | 0 | for Internal Floor Area | Min. 2 Coats | 0 |  | 0 |  | 0 | 0 | 0 | 0 | 0 | 0 | 0 |  | = A |  | m2
입찰 |  |  |  | R1 | Screed | A04AS168-00003 Finishing Work Exterior/Interior Finish Work Screed w/o Welded Wire Fabric 75mm≤THK | A04AS168-00003 |  | M2 | Finishing Work | Exterior/Interior Finish Work | Screed | 0 | 0 | 0 | 0 | 0 | w/o Welded Wire Fabric | 0 | 75mm≤THK | 0 | THK=( )mm | 0 | 0 | 0 | 0 | 0 | 0 | 0 |  | = A |  | m2
입찰 |  |  |  |  | Base |  | B32
입찰 |  |  |  | R1 | Glazed Ceramic Tile | A04AN084-00004 Finishing Work Tile Work Skirt Tile Glazed Ceramic Tile w/ Mortar Bond Coat or Adhesive H<150mm | A04AN084-00004 |  | M | Finishing Work | Tile Work | Skirt Tile | Glazed Ceramic Tile | 0 | 0 | 0 | 0 | w/ Mortar Bond Coat or Adhesive | 0 | H<150mm | 0 | H=( )mm | 0 | 0 | 0 | 0 | 0 | 0 | 0 |  | = P |  | m2
입찰 |  |  |  |  | Wall |  | W32B
입찰 |  |  |  | R1 | Glazed Ceramic Tile | A04AN082-00002 Finishing Work Tile Work Wall Tile Glazed Ceramic Tile w/ Mortar Bond Coat or Adhesive | A04AN082-00002 |  | M2 | Finishing Work | Tile Work | Wall Tile | Glazed Ceramic Tile | 0 | 0 | 0 | 0 | w/ Mortar Bond Coat or Adhesive | 0 | 0 | 0 | Tile Size=W( )mm x L( )mm x THK( )mm | 0 | 0 | 0 | 0 | 0 | 0 | 0 |  | = P*CH |  | m2
입찰 |  |  |  | R1 | Liquid Waterproofing | A04AP085-00002 Finishing Work Waterproofing Work Liquid Waterproofing for Internal Wall Area Min. 2 Coats | A04AP085-00002 |  | M2 | Finishing Work | Waterproofing Work | Liquid Waterproofing | 0 | 0 | 0 | 0 | for Internal Wall Area | Min. 2 Coats | 0 |  | 0 |  | 0 | 0 | 0 | 0 | 0 | 0 | 0 |  | = P*CH |  | m2
입찰 |  |  |  |  | Ceiling |  | C96A
입찰 |  |  |  | R1 | Moisture Resistant Tiled Ceiling System _ M-Bar System | A04AS191-00001 Finishing Work Exterior/Interior Finish Work Moisture Resistant Tiled Ceiling System M-Bar System w/ Hot-Dip Galvanized Suspension System & Accessories(Moldings, Ceiling Access Door/Hatch, Curtain Boxes and etc.) | A04AS191-00001 |  | M2 | Finishing Work | Exterior/Interior Finish Work | Moisture Resistant Tiled Ceiling System | M-Bar System | 0 | 0 | 0 | 0 | w/ Hot-Dip Galvanized Suspension System & Accessories(Moldings, Ceiling Access Door/Hatch, Curtain Boxes and etc.) | 0 | 0 | 0 | Tile Size=( )mm x ( )mm | 0 | 0 | 0 | 0 | 0 | 0 | 0 |  | = A |  | m2
입찰
입찰 | RA | System Family |  | RM-Q1 | H_123 | STORE
입찰 |  |  |  |  | Floor |  | F34A
입찰 |  |  |  | R1 | Vinyl Tile | A04AN083-00004 Finishing Work Tile Work Floor Tile Vinyl Tile w/ Mortar Bond Coat or Adhesive | A04AN083-00004 |  | M2 | Finishing Work | Tile Work | Floor Tile | Vinyl Tile | 0 | 0 | 0 | 0 | w/ Mortar Bond Coat or Adhesive | 0 | 0 | 0 | Tile Size=W( )mm x L( )mm x THK( )mm | 0 | 0 | 0 | 0 | 0 | 0 | 0 |  | = A |  | m2
입찰 |  |  |  |  | Base |  | B35
입찰 |  |  |  | R1 | Anti-Static Vinyl Tile | A04AN083-00005 Finishing Work Tile Work Floor Tile Anti-Static Vinyl Tile w/ Mortar Bond Coat or Adhesive | A04AN083-00005 |  | M2 | Finishing Work | Tile Work | Floor Tile | Anti-Static Vinyl Tile | 0 | 0 | 0 | 0 | w/ Mortar Bond Coat or Adhesive | 0 | 0 | 0 | Tile Size=W( )mm x L( )mm x THK( )mm | 0 | 0 | 0 | 0 | 0 | 0 | 0 |  | = P |  | m2
입찰 |  |  |  |  | Wall |  | W01B
입찰 |  |  |  | R1 | Acrylic Emulsion Paint | A04AM078-00001 Finishing Work Painting Work Internal Wall Painting Acrylic Emulsion Paint | A04AM078-00001 |  | M2 | Finishing Work | Painting Work | Internal Wall Painting | Acrylic Emulsion Paint | 0 | 0 | 0 | 0 |  | 0 |  | 0 |  | 0 | 0 | 0 | 0 | 0 | 0 | 0 |  | = P*CH |  | m2
입찰 |  |  |  | R1 | Plastering | A04AT198-00002 Finishing Work Plastering Work Plastering for Internal Masonry Wall | A04AT198-00002 |  | M2 | Finishing Work | Plastering Work | Plastering | 0 | 0 | 0 | 0 | for Internal Masonry Wall |  | 0 | 0 | 0 | THK=( )mm | 0 | 0 | 0 | 0 | 0 | 0 | 0 |  | = P*CH |  | m2
입찰 |  |  |  |  | Ceiling |  | C95A
입찰 |  |  |  | R1 | Acoustic Tiled Ceiling System _ M-Bar System | A04AS190-00001 Finishing Work Exterior/Interior Finish Work Acoustic Tiled Ceiling System M-Bar System w/ Hot-Dip Galvanized Suspension System & Accessories(Moldings, Ceiling Access Door/Hatch, Curtain Boxes and etc.) | A04AS190-00001 |  | M2 | Finishing Work | Exterior/Interior Finish Work | Acoustic Tiled Ceiling System | M-Bar System | 0 | 0 | 0 | 0 | w/ Hot-Dip Galvanized Suspension System & Accessories(Moldings, Ceiling Access Door/Hatch, Curtain Boxes and etc.) | 0 | 0 | 0 | Tile Size=( )mm x ( )mm | 0 | 0 | 0 | 0 | 0 | 0 | 0 |  | = A |  | m2
입찰
입찰 | RA | System Family |  | RM-Q1 | H_124 | STORE
입찰 |  |  |  |  | Floor |  | F34A
입찰 |  |  |  | R1 | Vinyl Tile | A04AN083-00004 Finishing Work Tile Work Floor Tile Vinyl Tile w/ Mortar Bond Coat or Adhesive | A04AN083-00004 |  | M2 | Finishing Work | Tile Work | Floor Tile | Vinyl Tile | 0 | 0 | 0 | 0 | w/ Mortar Bond Coat or Adhesive | 0 | 0 | 0 | Tile Size=W( )mm x L( )mm x THK( )mm | 0 | 0 | 0 | 0 | 0 | 0 | 0 |  | = A |  | m2
입찰 |  |  |  |  | Base |  | B35
입찰 |  |  |  | R1 | Anti-Static Vinyl Tile | A04AN083-00005 Finishing Work Tile Work Floor Tile Anti-Static Vinyl Tile w/ Mortar Bond Coat or Adhesive | A04AN083-00005 |  | M2 | Finishing Work | Tile Work | Floor Tile | Anti-Static Vinyl Tile | 0 | 0 | 0 | 0 | w/ Mortar Bond Coat or Adhesive | 0 | 0 | 0 | Tile Size=W( )mm x L( )mm x THK( )mm | 0 | 0 | 0 | 0 | 0 | 0 | 0 |  | = P |  | m2
입찰 |  |  |  |  | Wall |  | W01B
입찰 |  |  |  | R1 | Acrylic Emulsion Paint | A04AM078-00001 Finishing Work Painting Work Internal Wall Painting Acrylic Emulsion Paint | A04AM078-00001 |  | M2 | Finishing Work | Painting Work | Internal Wall Painting | Acrylic Emulsion Paint | 0 | 0 | 0 | 0 |  | 0 |  | 0 |  | 0 | 0 | 0 | 0 | 0 | 0 | 0 |  | = P*CH |  | m2
입찰 |  |  |  | R1 | Plastering | A04AT198-00002 Finishing Work Plastering Work Plastering for Internal Masonry Wall | A04AT198-00002 |  | M2 | Finishing Work | Plastering Work | Plastering | 0 | 0 | 0 | 0 | for Internal Masonry Wall |  | 0 | 0 | 0 | THK=( )mm | 0 | 0 | 0 | 0 | 0 | 0 | 0 |  | = P*CH |  | m2
입찰 |  |  |  |  | Ceiling |  | C95A
입찰 |  |  |  | R1 | Acoustic Tiled Ceiling System _ M-Bar System | A04AS190-00001 Finishing Work Exterior/Interior Finish Work Acoustic Tiled Ceiling System M-Bar System w/ Hot-Dip Galvanized Suspension System & Accessories(Moldings, Ceiling Access Door/Hatch, Curtain Boxes and etc.) | A04AS190-00001 |  | M2 | Finishing Work | Exterior/Interior Finish Work | Acoustic Tiled Ceiling System | M-Bar System | 0 | 0 | 0 | 0 | w/ Hot-Dip Galvanized Suspension System & Accessories(Moldings, Ceiling Access Door/Hatch, Curtain Boxes and etc.) | 0 | 0 | 0 | Tile Size=( )mm x ( )mm | 0 | 0 | 0 | 0 | 0 | 0 | 0 |  | = A |  | m2
입찰
입찰 | RA | System Family |  | RM-Q1 | H_125 | MAINTENANCE WORKSHOP
입찰 |  |  |  |  | Floor |  | F06A
입찰 |  |  |  | R1 | Epoxy Paint | A04AM080-00006 Finishing Work Painting Work Floor Painting Epoxy Paint | A04AM080-00006 |  | M2 | Finishing Work | Painting Work | Floor Painting | Epoxy Paint | 0 | 0 | 0 | 0 |  | 0 |  | 0 |  | 0 | 0 | 0 | 0 | 0 | 0 | 0 |  | = A |  | m2
입찰 |  |  |  |  | Base |  | B03
입찰 |  |  |  | R1 | Epoxy Paint | A04AM081-00007 Finishing Work Painting Work Skirt Painting Epoxy Paint H<150mm | A04AM081-00007 |  | M | Finishing Work | Painting Work | Skirt Painting | Epoxy Paint | 0 | 0 | 0 | 0 |  | 0 | H<150mm | 0 | H=( )mm | 0 | 0 | 0 | 0 | 0 | 0 | 0 |  | = P |  | m2
입찰 |  |  |  |  | Wall |  | W01B
입찰 |  |  |  | R1 | Acrylic Emulsion Paint | A04AM078-00001 Finishing Work Painting Work Internal Wall Painting Acrylic Emulsion Paint | A04AM078-00001 |  | M2 | Finishing Work | Painting Work | Internal Wall Painting | Acrylic Emulsion Paint | 0 | 0 | 0 | 0 |  | 0 |  | 0 |  | 0 | 0 | 0 | 0 | 0 | 0 | 0 |  | = P*CH |  | m2
입찰 |  |  |  | R1 | Plastering | A04AT198-00002 Finishing Work Plastering Work Plastering for Internal Masonry Wall | A04AT198-00002 |  | M2 | Finishing Work | Plastering Work | Plastering | 0 | 0 | 0 | 0 | for Internal Masonry Wall |  | 0 | 0 | 0 | THK=( )mm | 0 | 0 | 0 | 0 | 0 | 0 | 0 |  | = P*CH |  | m2
입찰 |  |  |  |  | Ceiling |  | C01
입찰 |  |  |  | R1 | Acrylic Emulsion Paint | A04AM079-00001 Finishing Work Painting Work Ceiling Painting Acrylic Emulsion Paint | A04AM079-00001 |  | M2 | Finishing Work | Painting Work | Ceiling Painting | Acrylic Emulsion Paint | 0 | 0 | 0 | 0 |  | 0 |  | 0 |  | 0 | 0 | 0 | 0 | 0 | 0 | 0 |  | = A |  | m2
입찰
입찰 | RA | System Family |  | RM-Q1 | H_126 | EWH ROOM
입찰 |  |  |  |  | Floor |  | F34A
입찰 |  |  |  | R1 | Vinyl Tile | A04AN083-00004 Finishing Work Tile Work Floor Tile Vinyl Tile w/ Mortar Bond Coat or Adhesive | A04AN083-00004 |  | M2 | Finishing Work | Tile Work | Floor Tile | Vinyl Tile | 0 | 0 | 0 | 0 | w/ Mortar Bond Coat or Adhesive | 0 | 0 | 0 | Tile Size=W( )mm x L( )mm x THK( )mm | 0 | 0 | 0 | 0 | 0 | 0 | 0 |  | = A |  | m2
입찰 |  |  |  |  | Base |  | B35
입찰 |  |  |  | R1 | Anti-Static Vinyl Tile | A04AN083-00005 Finishing Work Tile Work Floor Tile Anti-Static Vinyl Tile w/ Mortar Bond Coat or Adhesive | A04AN083-00005 |  | M2 | Finishing Work | Tile Work | Floor Tile | Anti-Static Vinyl Tile | 0 | 0 | 0 | 0 | w/ Mortar Bond Coat or Adhesive | 0 | 0 | 0 | Tile Size=W( )mm x L( )mm x THK( )mm | 0 | 0 | 0 | 0 | 0 | 0 | 0 |  | = P |  | m2
입찰 |  |  |  |  | Wall |  | W01B
입찰 |  |  |  | R1 | Acrylic Emulsion Paint | A04AM078-00001 Finishing Work Painting Work Internal Wall Painting Acrylic Emulsion Paint | A04AM078-00001 |  | M2 | Finishing Work | Painting Work | Internal Wall Painting | Acrylic Emulsion Paint | 0 | 0 | 0 | 0 |  | 0 |  | 0 |  | 0 | 0 | 0 | 0 | 0 | 0 | 0 |  | = P*CH |  | m2
입찰 |  |  |  | R1 | Plastering | A04AT198-00002 Finishing Work Plastering Work Plastering for Internal Masonry Wall | A04AT198-00002 |  | M2 | Finishing Work | Plastering Work | Plastering | 0 | 0 | 0 | 0 | for Internal Masonry Wall |  | 0 | 0 | 0 | THK=( )mm | 0 | 0 | 0 | 0 | 0 | 0 | 0 |  | = P*CH |  | m2
입찰 |  |  |  |  | Ceiling |  | C95A
입찰 |  |  |  | R1 | Acoustic Tiled Ceiling System _ M-Bar System | A04AS190-00001 Finishing Work Exterior/Interior Finish Work Acoustic Tiled Ceiling System M-Bar System w/ Hot-Dip Galvanized Suspension System & Accessories(Moldings, Ceiling Access Door/Hatch, Curtain Boxes and etc.) | A04AS190-00001 |  | M2 | Finishing Work | Exterior/Interior Finish Work | Acoustic Tiled Ceiling System | M-Bar System | 0 | 0 | 0 | 0 | w/ Hot-Dip Galvanized Suspension System & Accessories(Moldings, Ceiling Access Door/Hatch, Curtain Boxes and etc.) | 0 | 0 | 0 | Tile Size=( )mm x ( )mm | 0 | 0 | 0 | 0 | 0 | 0 | 0 |  | = A |  | m2
입찰
입찰 | RA | System Family |  | RM-Q1 | H_127 | SHOWER ROOM
입찰 |  |  |  |  | Floor |  | F31B
입찰 |  |  |  | R1 | Ceramic Tile | A04AN083-00001 Finishing Work Tile Work Floor Tile Ceramic Tile Non-Slip Type, w/ Mortar Bond Coat or Adhesive | A04AN083-00001 |  | M2 | Finishing Work | Tile Work | Floor Tile | Ceramic Tile | 0 | 0 | 0 | 0 | Non-Slip Type, w/ Mortar Bond Coat or Adhesive | 0 | 0 | 0 | Tile Size=W( )mm x L( )mm x THK( )mm | 0 | 0 | 0 | 0 | 0 | 0 | 0 |  | = A |  | m2
입찰 |  |  |  | R1 | Liquid Waterproofing | A04AP085-00001 Finishing Work Waterproofing Work Liquid Waterproofing for Internal Floor Area Min. 2 Coats | A04AP085-00001 |  | M2 | Finishing Work | Waterproofing Work | Liquid Waterproofing | 0 | 0 | 0 | 0 | for Internal Floor Area | Min. 2 Coats | 0 |  | 0 |  | 0 | 0 | 0 | 0 | 0 | 0 | 0 |  | = A |  | m2
입찰 |  |  |  | R1 | Screed | A04AS168-00003 Finishing Work Exterior/Interior Finish Work Screed w/o Welded Wire Fabric 75mm≤THK | A04AS168-00003 |  | M2 | Finishing Work | Exterior/Interior Finish Work | Screed | 0 | 0 | 0 | 0 | 0 | w/o Welded Wire Fabric | 0 | 75mm≤THK | 0 | THK=( )mm | 0 | 0 | 0 | 0 | 0 | 0 | 0 |  | = A |  | m2
입찰 |  |  |  |  | Base |  | B03
입찰 |  |  |  | R1 | Epoxy Paint | A04AM081-00007 Finishing Work Painting Work Skirt Painting Epoxy Paint H<150mm | A04AM081-00007 |  | M | Finishing Work | Painting Work | Skirt Painting | Epoxy Paint | 0 | 0 | 0 | 0 |  | 0 | H<150mm | 0 | H=( )mm | 0 | 0 | 0 | 0 | 0 | 0 | 0 |  | = P |  | m2
입찰 |  |  |  |  | Wall |  | W32C
입찰 |  |  |  | R1 | Wall Tile | A04AN082-00002 Finishing Work Tile Work Wall Tile Glazed Ceramic Tile w/ Mortar Bond Coat or Adhesive | A04AN082-00002 |  | M2 | Finishing Work | Tile Work | Wall Tile | Glazed Ceramic Tile | 0 | 0 | 0 | 0 | w/ Mortar Bond Coat or Adhesive | 0 | 0 | 0 | Tile Size=W( )mm x L( )mm x THK( )mm | 0 | 0 | 0 | 0 | 0 | 0 | 0 |  | = P*CH |  | m2
입찰 |  |  |  |  | Ceiling |  | C96A
입찰 |  |  |  | R1 | Moisture Resistant Tiled Ceiling System _ M-Bar System | A04AS191-00001 Finishing Work Exterior/Interior Finish Work Moisture Resistant Tiled Ceiling System M-Bar System w/ Hot-Dip Galvanized Suspension System & Accessories(Moldings, Ceiling Access Door/Hatch, Curtain Boxes and etc.) | A04AS191-00001 |  | M2 | Finishing Work | Exterior/Interior Finish Work | Moisture Resistant Tiled Ceiling System | M-Bar System | 0 | 0 | 0 | 0 | w/ Hot-Dip Galvanized Suspension System & Accessories(Moldings, Ceiling Access Door/Hatch, Curtain Boxes and etc.) | 0 | 0 | 0 | Tile Size=( )mm x ( )mm | 0 | 0 | 0 | 0 | 0 | 0 | 0 |  | = A |  | m2
입찰
입찰 | RA | System Family |  | RM-Q1 | H_128 | EWH ROOM
입찰 |  |  |  |  | Floor |  | F31A
입찰 |  |  |  | R1 | Ceramic Tile | A04AN083-00001 Finishing Work Tile Work Floor Tile Ceramic Tile Non-Slip Type, w/ Mortar Bond Coat or Adhesive | A04AN083-00001 |  | M2 | Finishing Work | Tile Work | Floor Tile | Ceramic Tile | 0 | 0 | 0 | 0 | Non-Slip Type, w/ Mortar Bond Coat or Adhesive | 0 | 0 | 0 | Tile Size=W( )mm x L( )mm x THK( )mm | 0 | 0 | 0 | 0 | 0 | 0 | 0 |  | = A |  | m2
입찰 |  |  |  |  | Base |  | B03
입찰 |  |  |  | R1 | Epoxy Paint | A04AM081-00007 Finishing Work Painting Work Skirt Painting Epoxy Paint H<150mm | A04AM081-00007 |  | M | Finishing Work | Painting Work | Skirt Painting | Epoxy Paint | 0 | 0 | 0 | 0 |  | 0 | H<150mm | 0 | H=( )mm | 0 | 0 | 0 | 0 | 0 | 0 | 0 |  | = P |  | m2
입찰 |  |  |  |  | Wall |  | W01B
입찰 |  |  |  | R1 | Acrylic Emulsion Paint | A04AM078-00001 Finishing Work Painting Work Internal Wall Painting Acrylic Emulsion Paint | A04AM078-00001 |  | M2 | Finishing Work | Painting Work | Internal Wall Painting | Acrylic Emulsion Paint | 0 | 0 | 0 | 0 |  | 0 |  | 0 |  | 0 | 0 | 0 | 0 | 0 | 0 | 0 |  | = P*CH |  | m2
입찰 |  |  |  | R1 | Plastering | A04AT198-00002 Finishing Work Plastering Work Plastering for Internal Masonry Wall | A04AT198-00002 |  | M2 | Finishing Work | Plastering Work | Plastering | 0 | 0 | 0 | 0 | for Internal Masonry Wall |  | 0 | 0 | 0 | THK=( )mm | 0 | 0 | 0 | 0 | 0 | 0 | 0 |  | = P*CH |  | m2
입찰 |  |  |  |  | Ceiling |  | C95A
입찰 |  |  |  | R1 | Acoustic Tiled Ceiling System _ M-Bar System | A04AS190-00001 Finishing Work Exterior/Interior Finish Work Acoustic Tiled Ceiling System M-Bar System w/ Hot-Dip Galvanized Suspension System & Accessories(Moldings, Ceiling Access Door/Hatch, Curtain Boxes and etc.) | A04AS190-00001 |  | M2 | Finishing Work | Exterior/Interior Finish Work | Acoustic Tiled Ceiling System | M-Bar System | 0 | 0 | 0 | 0 | w/ Hot-Dip Galvanized Suspension System & Accessories(Moldings, Ceiling Access Door/Hatch, Curtain Boxes and etc.) | 0 | 0 | 0 | Tile Size=( )mm x ( )mm | 0 | 0 | 0 | 0 | 0 | 0 | 0 |  | = A |  | m2
입찰

## 1.Floors (2)
[Family List] - Floors
NO | Family Category | Building Tag | Q'ty Cal Type Tag | Standard Type | Family Type Name | Work Master Code /w Description | Work Master Code | Gauge Code | Unit | Work Category-L1 | Work Category -L2 | Work Category -L3 | Spec. 1 - L4 | Spec. 2 - L5 | Spec. 3 - L6 | Spec. 4 - L7 | Spec. 5 - L8 | Spec. 6 - L9 | Spec. 7 - L10 | Spec. 8 - L11 | BOQ Spec1 | BOQ Spec2 | BOQ Spec3 | BOQ Spec4 | BOQ Spec5 | BOQ Spec6 | BOQ Spec7 | BOQ Spec8 | BOQ Spec9 | Description | Dynamo 물량산출식 | Quantity |  | Remark (물량관련)
1 | Floors ( FL )
1.1 | Floor (System Family)
| □ Concrete Slab |  |  | ▶ Concrete Slab
[5 empty] | Select Common Structural Concrete Type | A03AF032-00007 Concrete Work Superstructure Work Structural Concrete Cement Type-1 25MPa < F'c (Cylinder Strength) ≤ 30MPa
[5 empty] | Select Common Rebar Work Type | A03AF037-00003 Concrete Work Superstructure Work Rebar Work Deformed Bar (Non-Coat.) 300MPa<Fy≤400MPa
| System Family |  | FL-Q1 | H_FL_AR_S17_RC Slab
[5 empty] | H_FL_AR_S17_RC Slab T150 |  |  |  | #N/A | #N/A | #N/A | #N/A | #N/A | #N/A | #N/A | #N/A | #N/A | #N/A | #N/A | #N/A | #N/A | #N/A | #N/A | #N/A | #N/A | #N/A | #N/A | #N/A | #N/A
[5 empty] | H_FL_AR_S17_RC Slab_S Trowel_T200 | A04AS173-00001 Finishing Work Exterior/Interior Finish Work Steel Trowel Finish | A04AS173-00001 |  | M2 | Finishing Work | Exterior/Interior Finish Work | Steel Trowel Finish | 0 | 0 |  | 0 | 0 |  | 0 |  | 0 |  | 0 | 0 | 0 | 0 | 0 | 0 | 0
[9 empty] | #N/A | #N/A | #N/A | #N/A | #N/A | #N/A | #N/A | #N/A | #N/A | #N/A | #N/A | #N/A | #N/A | #N/A | #N/A | #N/A | #N/A | #N/A | #N/A | #N/A | #N/A
|  |  |  | 구체 | Structural Concrete 25MPa < F'c (Cylinder Strength) ≤ 30MPa | A03AF032-00007 Concrete Work Superstructure Work Structural Concrete Cement Type-1 25MPa < F'c (Cylinder Strength) ≤ 30MPa | A03AF032-00007 |  | M3 | Concrete Work | Superstructure Work | Structural Concrete | 0 | Cement Type-1 | 25MPa < F'c (Cylinder Strength) ≤ 30MPa | 0 | 0 |  | 0 |  | 0 |  | 0 | 0 | 0 | 0 | 0 | 0 | 0 | ASTM C150 Type I or Type IA F'c (Cylinder Strength) = 28MPa | = V |  | m3
|  |  |  | 철근 | Rebar Work 300MPa<Fy≤400MPa | A03AF037-00003 Concrete Work Superstructure Work Rebar Work Deformed Bar (Non-Coat.) 300MPa<Fy≤400MPa | A03AF037-00003 |  | TON | Concrete Work | Superstructure Work | Rebar Work | Deformed Bar (Non-Coat.) | 0 | 300MPa<Fy≤400MPa | 0 | 0 |  | 0 |  | 0 |  | 0 | 0 | 0 | 0 | 0 | 0 | 0 | KS D3504 SD400 (Fy=400MPa) | = V*RE |  | Ton | RE=0.12
|  |  |  | 거푸집 | Form Work (1 time in use) | A03AF036-00001 Concrete Work Superstructure Work Form Work (1 time in use) Flat Form Dressed Lumber, Plywood or Steel Form(Wood Planks are not Allowed) incl. Chamfer | A03AF036-00001 |  | M2 | Concrete Work | Superstructure Work | Form Work (1 time in use) | Flat Form | 0 |  | 0 | 0 | Dressed Lumber, Plywood or Steel Form(Wood Planks are not Allowed) incl. Chamfer | 0 |  | 0 |  | 0 | 0 | 0 | 0 | 0 | 0 | 0 |  | = A |  | m2
| □ Concrete Slab |  |  | ▶ Roof Concrete Slab
| System Family |  | FL-Q1 | H_FL_AR_S17_Roof RC Slab
[5 empty] | H_FL_AR_S17_Roof RC Slab_T200 |  |  |  | #N/A | #N/A | #N/A | #N/A | #N/A | #N/A | #N/A | #N/A | #N/A | #N/A | #N/A | #N/A | #N/A | #N/A | #N/A | #N/A | #N/A | #N/A | #N/A | #N/A | #N/A
[5 empty] | H_FL_AR_S17_Roof RC Slab_T200_Slope |  |  |  | #N/A | #N/A | #N/A | #N/A | #N/A | #N/A | #N/A | #N/A | #N/A | #N/A | #N/A | #N/A | #N/A | #N/A | #N/A | #N/A | #N/A | #N/A | #N/A | #N/A | #N/A
[9 empty] | #N/A | #N/A | #N/A | #N/A | #N/A | #N/A | #N/A | #N/A | #N/A | #N/A | #N/A | #N/A | #N/A | #N/A | #N/A | #N/A | #N/A | #N/A | #N/A | #N/A | #N/A
|  |  |  | 구체 | Structural Concrete 25MPa < F'c (Cylinder Strength) ≤ 30MPa | A03AF032-00007 Concrete Work Superstructure Work Structural Concrete Cement Type-1 25MPa < F'c (Cylinder Strength) ≤ 30MPa | A03AF032-00007 |  | M3 | Concrete Work | Superstructure Work | Structural Concrete | 0 | Cement Type-1 | 25MPa < F'c (Cylinder Strength) ≤ 30MPa |  | 0 |  | 0 |  | 0 |  | 0 | 0 | 0 | 0 | 0 | 0 | 0 | F'c (Cylinder Strength) = 24MPa | = V |  | m3
|  |  |  | 철근 | Rebar Work 300MPa<Fy≤400MPa | A03AF037-00003 Concrete Work Superstructure Work Rebar Work Deformed Bar (Non-Coat.) 300MPa<Fy≤400MPa | A03AF037-00003 |  | TON | Concrete Work | Superstructure Work | Rebar Work | Deformed Bar (Non-Coat.) | 0 | 300MPa<Fy≤400MPa | 0 | 0 |  | 0 |  | 0 |  | 0 | 0 | 0 | 0 | 0 | 0 | 0 | ASTM A615 GRADE 60 (Fy=420MPa) | = V*RE |  | Ton | RE=0.12
|  |  |  | 거푸집 | Form Work (1 time in use) | A03AF036-00001 Concrete Work Superstructure Work Form Work (1 time in use) Flat Form Dressed Lumber, Plywood or Steel Form(Wood Planks are not Allowed) incl. Chamfer | A03AF036-00001 |  | M2 | Concrete Work | Superstructure Work | Form Work (1 time in use) | Flat Form | 0 |  | 0 | 0 | Dressed Lumber, Plywood or Steel Form(Wood Planks are not Allowed) incl. Chamfer | 0 |  | 0 |  | 0 | 0 | 0 | 0 | 0 | 0 | 0 |  | = A |  | m2
| □ Concrete Slab |  |  | ▶ Pit, Trench Slab
[5 empty] | Select Common Structural Concrete Type | A03AD032-00007 Concrete Work Substructure Work Structural Concrete Cement Type-1 25MPa < F'c (Cylinder Strength) ≤ 30MPa
[5 empty] | Select Common Rebar Work Type | A03AF037-00003 Concrete Work Superstructure Work Rebar Work Deformed Bar (Non-Coat.) 300MPa<Fy≤400MPa
| System Family |  | FL-Q1 | H_FL_AR_B08_UG RC Slab_Pit
[5 empty] | H_FL_AR_B08_UG Pit_RC Slab T150_Bitumen_Epoxy |  |  |  | #N/A | #N/A | #N/A | #N/A | #N/A | #N/A | #N/A | #N/A | #N/A | #N/A | #N/A | #N/A | #N/A | #N/A | #N/A | #N/A | #N/A | #N/A | #N/A | #N/A | #N/A
[9 empty] | #N/A | #N/A | #N/A | #N/A | #N/A | #N/A | #N/A | #N/A | #N/A | #N/A | #N/A | #N/A | #N/A | #N/A | #N/A | #N/A | #N/A | #N/A | #N/A | #N/A | #N/A
[9 empty] | #N/A | #N/A | #N/A | #N/A | #N/A | #N/A | #N/A | #N/A | #N/A | #N/A | #N/A | #N/A | #N/A | #N/A | #N/A | #N/A | #N/A | #N/A | #N/A | #N/A | #N/A
|  |  |  | 구체 | Structural Concrete 25MPa < F'c (Cylinder Strength) ≤ 30MPa | A03AD032-00007 Concrete Work Substructure Work Structural Concrete Cement Type-1 25MPa < F'c (Cylinder Strength) ≤ 30MPa | A03AD032-00007 |  | M3 | Concrete Work | Substructure Work | Structural Concrete | 0 | Cement Type-1 | 25MPa < F'c (Cylinder Strength) ≤ 30MPa | 0 | 0 |  | 0 |  | 0 |  | 0 | 0 | 0 | 0 | 0 | 0 | 0 | ASTM C150 Type I or Type IA F'c (Cylinder Strength) = 28MPa | = V |  | m3
|  |  |  | 철근 | Rebar Work 300MPa<Fy≤400MPa | A03AF037-00003 Concrete Work Superstructure Work Rebar Work Deformed Bar (Non-Coat.) 300MPa<Fy≤400MPa | A03AF037-00003 |  | TON | Concrete Work | Superstructure Work | Rebar Work | Deformed Bar (Non-Coat.) | 0 | 300MPa<Fy≤400MPa | 0 | 0 |  | 0 |  | 0 |  | 0 | 0 | 0 | 0 | 0 | 0 | 0 | KS D3504 SD400 (Fy=400MPa) | = V*RE |  | Ton | RE=0.12
|  |  |  | 거푸집 | Form Work (1 time in use) | A03AF036-00001 Concrete Work Superstructure Work Form Work (1 time in use) Flat Form Dressed Lumber, Plywood or Steel Form(Wood Planks are not Allowed) incl. Chamfer | A03AF036-00001 |  | M2 | Concrete Work | Superstructure Work | Form Work (1 time in use) | Flat Form | 0 |  | 0 | 0 | Dressed Lumber, Plywood or Steel Form(Wood Planks are not Allowed) incl. Chamfer | 0 |  | 0 |  | 0 | 0 | 0 | 0 | 0 | 0 | 0 |  | = A |  | m2
|  |  |  | 보호층 | Bitumen/Bituminous/Asphalt Coating | A03AH056-00001 Concrete Work Concrete Protective Coating (U/G) Bitumen/Bituminous/Asphalt Coating | A03AH056-00001 |  | M2 | Concrete Work | Concrete Protective Coating (U/G) | Bitumen/Bituminous/Asphalt Coating | 0 | 0 |  | 0 | 0 | 0 | 0 | 0 | 0 |  | 0 | 0 | 0 | 0 | 0 | 0 | 0 |  | = A |  | m2
|  |  |  | 페인팅 | Floor Painting | A04AM080-00006 Finishing Work Painting Work Floor Painting Epoxy Paint | A04AM080-00006 |  | M2 | Finishing Work | Painting Work | Floor Painting | Epoxy Paint | 0 |  | 0 | 0 |  | 0 |  | 0 |  | 0 | 0 | 0 | 0 | 0 | 0 | 0 |  | = A |  | m2
| System Family |  | FL-Q1 | H_FL_AR_B08_UG RC Slab_Trench
[5 empty] | H_FL_AR_B08_UG Trench_RC Slab T200_Bitumen_Epoxy |  |  |  | #N/A | #N/A | #N/A | #N/A | #N/A | #N/A | #N/A | #N/A | #N/A | #N/A | #N/A | #N/A | #N/A | #N/A | #N/A | #N/A | #N/A | #N/A | #N/A | #N/A | #N/A
[9 empty] | #N/A | #N/A | #N/A | #N/A | #N/A | #N/A | #N/A | #N/A | #N/A | #N/A | #N/A | #N/A | #N/A | #N/A | #N/A | #N/A | #N/A | #N/A | #N/A | #N/A | #N/A
[9 empty] | #N/A | #N/A | #N/A | #N/A | #N/A | #N/A | #N/A | #N/A | #N/A | #N/A | #N/A | #N/A | #N/A | #N/A | #N/A | #N/A | #N/A | #N/A | #N/A | #N/A | #N/A
|  |  |  | 구체 | Structural Concrete 25MPa < F'c (Cylinder Strength) ≤ 30MPa | A03AD032-00007 Concrete Work Substructure Work Structural Concrete Cement Type-1 25MPa < F'c (Cylinder Strength) ≤ 30MPa | A03AD032-00007 |  | M3 | Concrete Work | Substructure Work | Structural Concrete | 0 | Cement Type-1 | 25MPa < F'c (Cylinder Strength) ≤ 30MPa | 0 | 0 |  | 0 |  | 0 |  | 0 | 0 | 0 | 0 | 0 | 0 | 0 | ASTM C150 Type I or Type IA F'c (Cylinder Strength) = 24MPa | = V |  | m3
|  |  |  | 철근 | Rebar Work 300MPa<Fy≤400MPa | A03AF037-00003 Concrete Work Superstructure Work Rebar Work Deformed Bar (Non-Coat.) 300MPa<Fy≤400MPa | A03AF037-00003 |  | TON | Concrete Work | Superstructure Work | Rebar Work | Deformed Bar (Non-Coat.) | 0 | 300MPa<Fy≤400MPa | 0 | 0 |  | 0 |  | 0 |  | 0 | 0 | 0 | 0 | 0 | 0 | 0 | KS D3504 SD400 (Fy=400MPa) | = V*RE |  | Ton | RE=0.12
|  |  |  | 거푸집 | Form Work (1 time in use) | A03AF036-00001 Concrete Work Superstructure Work Form Work (1 time in use) Flat Form Dressed Lumber, Plywood or Steel Form(Wood Planks are not Allowed) incl. Chamfer | A03AF036-00001 |  | M2 | Concrete Work | Superstructure Work | Form Work (1 time in use) | Flat Form | 0 |  | 0 | 0 | Dressed Lumber, Plywood or Steel Form(Wood Planks are not Allowed) incl. Chamfer | 0 |  | 0 |  | 0 | 0 | 0 | 0 | 0 | 0 | 0 |  | = A |  | m2
|  |  |  | 보호층 | Bitumen/Bituminous/Asphalt Coating | A03AH056-00001 Concrete Work Concrete Protective Coating (U/G) Bitumen/Bituminous/Asphalt Coating | A03AH056-00001 |  | M2 | Concrete Work | Concrete Protective Coating (U/G) | Bitumen/Bituminous/Asphalt Coating | 0 | 0 |  | 0 | 0 | 0 | 0 | 0 | 0 |  | 0 | 0 | 0 | 0 | 0 | 0 | 0 |  | = A |  | m2
|  |  |  | 페인팅 | Floor Painting | A04AM080-00006 Finishing Work Painting Work Floor Painting Epoxy Paint | A04AM080-00006 |  | M2 | Finishing Work | Painting Work | Floor Painting | Epoxy Paint | 0 |  | 0 | 0 |  | 0 |  | 0 |  | 0 | 0 | 0 | 0 | 0 | 0 | 0 |  | = A |  | m2
| □ Concrete Slab |  |  | ▶ Turbine Top Deck Slab
[5 empty] | Select Common Structural Concrete Type | A03AE032-00004 Concrete Work Mass Concrete Work Structural Concrete Cement Type-1 30MPa < F'c (Cylinder Strength) ≤ 35MPa Including Concrete Temperature Control (Pile Cooling & Curing), Max Temperature of Concrete : 30℃
[5 empty] | Select Common Rebar Work Type | A03AF037-00003 Concrete Work Superstructure Work Rebar Work Deformed Bar (Non-Coat.) 300MPa<Fy≤400MPa
| System Family |  | FL-Q1 | H_FL_AR_S17_STG Top Slab | [25 empty] | Steam Turbine 기초 Top Desk Slab
[5 empty] | H_FL_AR_S17_STG Top Slab_T2000 |  |  |  | #N/A | #N/A | #N/A | #N/A | #N/A | #N/A | #N/A | #N/A | #N/A | #N/A | #N/A | #N/A | #N/A | #N/A | #N/A | #N/A | #N/A | #N/A | #N/A | #N/A | #N/A
[9 empty] | #N/A | #N/A | #N/A | #N/A | #N/A | #N/A | #N/A | #N/A | #N/A | #N/A | #N/A | #N/A | #N/A | #N/A | #N/A | #N/A | #N/A | #N/A | #N/A | #N/A | #N/A
[9 empty] | #N/A | #N/A | #N/A | #N/A | #N/A | #N/A | #N/A | #N/A | #N/A | #N/A | #N/A | #N/A | #N/A | #N/A | #N/A | #N/A | #N/A | #N/A | #N/A | #N/A | #N/A
|  |  |  | 구체 | Structural Concrete 30MPa < F'c (Cylinder Strength) ≤ 35MPa | A03AE032-00004 Concrete Work Mass Concrete Work Structural Concrete Cement Type-1 30MPa < F'c (Cylinder Strength) ≤ 35MPa Including Concrete Temperature Control (Pile Cooling & Curing), Max Temperature of Concrete : 30℃ | A03AE032-00004 |  | M3 | Concrete Work | Mass Concrete Work | Structural Concrete | 0 | Cement Type-1 | 30MPa < F'c (Cylinder Strength) ≤ 35MPa | 0 | 0 | Including Concrete Temperature Control (Pile Cooling & Curing), Max Temperature of Concrete : 30℃ | 0 |  | 0 |  | 0 | 0 | 0 | 0 | 0 | 0 | 0 | F'c (Cylinder Strength) = 24MPa | = V | 251.6 | m3
|  |  |  | 철근 | Rebar Work 300MPa<Fy≤400MPa | A03AF037-00003 Concrete Work Superstructure Work Rebar Work Deformed Bar (Non-Coat.) 300MPa<Fy≤400MPa | A03AF037-00003 |  | TON | Concrete Work | Superstructure Work | Rebar Work | Deformed Bar (Non-Coat.) | 0 | 300MPa<Fy≤400MPa | 0 | 0 |  | 0 |  | 0 |  | 0 | 0 | 0 | 0 | 0 | 0 | 0 | ASTM A615 GRADE 60 (Fy=420MPa) | = V*RE | 30.192 | Ton | RE=0.12
|  |  |  | 거푸집 | Form Work (1 time in use) | A03AF036-00001 Concrete Work Superstructure Work Form Work (1 time in use) Flat Form Dressed Lumber, Plywood or Steel Form(Wood Planks are not Allowed) incl. Chamfer | A03AF036-00001 |  | M2 | Concrete Work | Superstructure Work | Form Work (1 time in use) | Flat Form | 0 |  | 0 | 0 | Dressed Lumber, Plywood or Steel Form(Wood Planks are not Allowed) incl. Chamfer | 0 |  | 0 |  | 0 | 0 | 0 | 0 | 0 | 0 | 0 |  | = A | 125.8 | m2
| □ Concrete Deck Slab |  |  | ▶ Concrete Deck Slab
[5 empty] | Select Common Structural Concrete Type | A03AF032-00007 Concrete Work Superstructure Work Structural Concrete Cement Type-1 25MPa < F'c (Cylinder Strength) ≤ 30MPa
[5 empty] | Select Common Rebar Work Type | A03AF037-00003 Concrete Work Superstructure Work Rebar Work Deformed Bar (Non-Coat.) 300MPa<Fy≤400MPa
[5 empty] | Select Common Deck Plate Fab. Type | S02AA024-00001 Miscellaneous Steel Fabrication Work Shelter/Building Galvanized Steel Deck Plate
[5 empty] | Select Common Deck Plate Erec. Type | S04AA024-00001 Miscellaneous Steel Erection Work Shelter/Building Galvanized Steel Deck Plate
| System Family |  | FL-Q1 | H_FL_AR_S17_RC Deck Slab | [25 empty] | Steel Deck Slab
[5 empty] | H_FL_AR_S17_RC Deck Slab T200 |  |  |  | #N/A | #N/A | #N/A | #N/A | #N/A | #N/A | #N/A | #N/A | #N/A | #N/A | #N/A | #N/A | #N/A | #N/A | #N/A | #N/A | #N/A | #N/A | #N/A | #N/A | #N/A
[5 empty] | H_FL_AR_S17_RC Deck Slab_S Trowel_T200 | A04AS173-00001 Finishing Work Exterior/Interior Finish Work Steel Trowel Finish | A04AS173-00001 |  | M2 | Finishing Work | Exterior/Interior Finish Work | Steel Trowel Finish | 0 | 0 |  | 0 | 0 |  | 0 |  | 0 |  | 0 | 0 | 0 | 0 | 0 | 0 | 0
[9 empty] | #N/A | #N/A | #N/A | #N/A | #N/A | #N/A | #N/A | #N/A | #N/A | #N/A | #N/A | #N/A | #N/A | #N/A | #N/A | #N/A | #N/A | #N/A | #N/A | #N/A | #N/A
|  |  |  | 구체 | Structural Concrete 25MPa < F'c (Cylinder Strength) ≤ 30MPa | A03AF032-00007 Concrete Work Superstructure Work Structural Concrete Cement Type-1 25MPa < F'c (Cylinder Strength) ≤ 30MPa | A03AF032-00007 |  | M3 | Concrete Work | Superstructure Work | Structural Concrete | 0 | Cement Type-1 | 25MPa < F'c (Cylinder Strength) ≤ 30MPa | 0 | 0 |  | 0 |  | 0 |  | 0 | 0 | 0 | 0 | 0 | 0 | 0 | ASTM C150 Type I or Type IA F'c (Cylinder Strength) = 28MPa | = V |  | m3 | FP 중 Default Thickness x Area로 V값 산정되므로 평균두께 입력
|  |  |  | 철근 | Rebar Work 300MPa<Fy≤400MPa | A03AF037-00003 Concrete Work Superstructure Work Rebar Work Deformed Bar (Non-Coat.) 300MPa<Fy≤400MPa | A03AF037-00003 |  | TON | Concrete Work | Superstructure Work | Rebar Work | Deformed Bar (Non-Coat.) | 0 | 300MPa<Fy≤400MPa | 0 | 0 |  | 0 |  | 0 |  | 0 | 0 | 0 | 0 | 0 | 0 | 0 | KS D3504 SD400 (Fy=400MPa) | = V*RE |  | Ton | RE=0.12
|  |  |  | 데크_제작 | Galvanized Steel Deck Plate | S02AA024-00001 Miscellaneous Steel Fabrication Work Shelter/Building Galvanized Steel Deck Plate | S02AA024-00001 |  | M2 | Miscellaneous Steel Fabrication Work | Shelter/Building | Galvanized Steel Deck Plate | 0 | 0 |  | 0 | 0 | 0 | 0 | 0 | 0 | 0 | 0 | 0 | 0 | 0 | THK=( )mm | 0 | 0 | THK=(1.6) mm 600x200x75 | = A |  | m2
|  |  |  | 데크_시공 | Galvanized Steel Deck Plate | S04AA024-00001 Miscellaneous Steel Erection Work Shelter/Building Galvanized Steel Deck Plate | S04AA024-00001 |  | M2 | Miscellaneous Steel Erection Work | Shelter/Building | Galvanized Steel Deck Plate | 0 | 0 |  | 0 | 0 | 0 | 0 | 0 | 0 | 0 | 0 | 0 | 0 | 0 | THK=( )mm | 0 | 0 | THK=(1.6) mm 600x200x75 | = A |  | m2
| □ Concrete Deck Slab |  |  | ▶ Roof Concrete Deck Slab
| System Family |  | FL-Q1 | H_RF_AR_S17_Roof RC Deck Slab
[5 empty] | H_RF_AR_S17_Roof RC Deck Slab_T200 |  |  |  | #N/A | #N/A | #N/A | #N/A | #N/A | #N/A | #N/A | #N/A | #N/A | #N/A | #N/A | #N/A | #N/A | #N/A | #N/A | #N/A | #N/A | #N/A | #N/A | #N/A | #N/A
[5 empty] | H_RF_AR_S17_Roof RC Deck Slab_T200_Slope |  |  |  | #N/A | #N/A | #N/A | #N/A | #N/A | #N/A | #N/A | #N/A | #N/A | #N/A | #N/A | #N/A | #N/A | #N/A | #N/A | #N/A | #N/A | #N/A | #N/A | #N/A | #N/A
[9 empty] | #N/A | #N/A | #N/A | #N/A | #N/A | #N/A | #N/A | #N/A | #N/A | #N/A | #N/A | #N/A | #N/A | #N/A | #N/A | #N/A | #N/A | #N/A | #N/A | #N/A | #N/A
|  |  |  | 구체 | Structural Concrete 25MPa < F'c (Cylinder Strength) ≤ 30MPa | A03AF032-00007 Concrete Work Superstructure Work Structural Concrete Cement Type-1 25MPa < F'c (Cylinder Strength) ≤ 30MPa | A03AF032-00007 |  | M3 | Concrete Work | Superstructure Work | Structural Concrete | 0 | Cement Type-1 | 25MPa < F'c (Cylinder Strength) ≤ 30MPa | 0 | 0 |  | 0 |  | 0 |  | 0 | 0 | 0 | 0 | 0 | 0 | 0 | F'c (Cylinder Strength) = 24MPa | = V |  | m3 | FP 중 Default Thickness x Area로 V값 산정되므로 평균두께 입력
|  |  |  | 철근 | Rebar Work 300MPa<Fy≤400MPa | A03AF037-00003 Concrete Work Superstructure Work Rebar Work Deformed Bar (Non-Coat.) 300MPa<Fy≤400MPa | A03AF037-00003 |  | TON | Concrete Work | Superstructure Work | Rebar Work | Deformed Bar (Non-Coat.) | 0 | 300MPa<Fy≤400MPa | 0 | 0 |  | 0 |  | 0 |  | 0 | 0 | 0 | 0 | 0 | 0 | 0 | ASTM A615 GRADE 60 (Fy=420MPa) | = V*RE |  | Ton | RE=0.12
|  |  |  | 데크_제작 | Galvanized Steel Deck Plate | S02AA024-00001 Miscellaneous Steel Fabrication Work Shelter/Building Galvanized Steel Deck Plate | S02AA024-00001 |  | M2 | Miscellaneous Steel Fabrication Work | Shelter/Building | Galvanized Steel Deck Plate | 0 | 0 |  | 0 | 0 | 0 | 0 | 0 | 0 | 0 | 0 | 0 | 0 | 0 | THK=( )mm | 0 | 0 | THK=(1.6) mm 600x200x75 | = A |  | m2
|  |  |  | 데크_시공 | Galvanized Steel Deck Plate | S04AA024-00001 Miscellaneous Steel Erection Work Shelter/Building Galvanized Steel Deck Plate | S04AA024-00001 |  | M2 | Miscellaneous Steel Erection Work | Shelter/Building | Galvanized Steel Deck Plate | 0 | 0 |  | 0 | 0 | 0 | 0 | 0 | 0 | 0 | 0 | 0 | 0 | 0 | THK=( )mm | 0 | 0 | THK=(1.6) mm 600x200x75 | = A |  | m2
| □ Checkered / Grating |  |  | ▶ Grating Floor
| System Family |  | FL-Q1 | H_FL_AR_S05_Grating | [25 empty] | Grating
[5 empty] | H_FL_AR_S05_Grating_T32 |  |  |  | #N/A | #N/A | #N/A | #N/A | #N/A | #N/A | #N/A | #N/A | #N/A | #N/A | #N/A | #N/A | #N/A | #N/A | #N/A | #N/A | #N/A | #N/A | #N/A | #N/A | #N/A
[9 empty] | #N/A | #N/A | #N/A | #N/A | #N/A | #N/A | #N/A | #N/A | #N/A | #N/A | #N/A | #N/A | #N/A | #N/A | #N/A | #N/A | #N/A | #N/A | #N/A | #N/A | #N/A
[9 empty] | #N/A | #N/A | #N/A | #N/A | #N/A | #N/A | #N/A | #N/A | #N/A | #N/A | #N/A | #N/A | #N/A | #N/A | #N/A | #N/A | #N/A | #N/A | #N/A | #N/A | #N/A
|  |  |  | 그레이팅_제작 | Grating | S02AA018-00003 Miscellaneous Steel Fabrication Work Shelter/Building Grating Hot-Dip Galvanized Steel, (I=32) | S02AA018-00003 |  | M2 | Miscellaneous Steel Fabrication Work | Shelter/Building | Grating | Hot-Dip Galvanized Steel, (I=32) | 0 |  | 0 | 0 | 0 | 0 | 0 | 0 | 0 | 0 | 0 | 0 | 0 | 0 | 0 | 0 | Material: ( ASTM A 1011M ) THK=( 32 )mm | = A |  | m2
|  |  |  | 그레이팅_시공 | Grating | S04AA018-00003 Miscellaneous Steel Erection Work Shelter/Building Grating Hot-Dip Galvanized Steel, (I=32) | S04AA018-00003 |  | M2 | Miscellaneous Steel Erection Work | Shelter/Building | Grating | Hot-Dip Galvanized Steel, (I=32) | 0 |  | 0 | 0 | 0 | 0 | 0 | 0 | 0 | 0 | 0 | 0 | 0 | 0 | 0 | 0 | Material: ( ASTM A 1011M ) THK=( 32 )mm | = A |  | m2
| □ Checkered / Grating |  |  | ▶ Removable Grating Floor
| System Family |  | FL-Q1 | H_FL_AR_S06_Removable Grating | [25 empty] | *WM : Removable Grating 구분 없음
[5 empty] | H_FL_AR_S06_Removable Grating_T32 |  |  |  | #N/A | #N/A | #N/A | #N/A | #N/A | #N/A | #N/A | #N/A | #N/A | #N/A | #N/A | #N/A | #N/A | #N/A | #N/A | #N/A | #N/A | #N/A | #N/A | #N/A | #N/A
[9 empty] | #N/A | #N/A | #N/A | #N/A | #N/A | #N/A | #N/A | #N/A | #N/A | #N/A | #N/A | #N/A | #N/A | #N/A | #N/A | #N/A | #N/A | #N/A | #N/A | #N/A | #N/A
[9 empty] | #N/A | #N/A | #N/A | #N/A | #N/A | #N/A | #N/A | #N/A | #N/A | #N/A | #N/A | #N/A | #N/A | #N/A | #N/A | #N/A | #N/A | #N/A | #N/A | #N/A | #N/A
|  |  |  | 그레이팅_제작 | Grating | S02AA018-00003 Miscellaneous Steel Fabrication Work Shelter/Building Grating Hot-Dip Galvanized Steel, (I=32) | S02AA018-00003 | _A | M2 | Miscellaneous Steel Fabrication Work | Shelter/Building | Grating | Hot-Dip Galvanized Steel, (I=32) | 0 |  | 0 | 0 | 0 | 0 | 0 | 0 | 0 | 0 | 0 | 0 | 0 | 0 | 0 | 0 | Material: ( ASTM A 1011M ) THK=( 32 )mm, Removable Type | = A |  | m2
|  |  |  | 그레이팅_시공 | Grating | S04AA018-00003 Miscellaneous Steel Erection Work Shelter/Building Grating Hot-Dip Galvanized Steel, (I=32) | S04AA018-00003 | _A | M2 | Miscellaneous Steel Erection Work | Shelter/Building | Grating | Hot-Dip Galvanized Steel, (I=32) | 0 |  | 0 | 0 | 0 | 0 | 0 | 0 | 0 | 0 | 0 | 0 | 0 | 0 | 0 | 0 | Material: ( ASTM A 1011M ) THK=( 32 )mm, Removable Type | = A |  | m2
| □ Checkered / Grating |  |  | ▶ Checkered Plate Floor
| System Family |  | FL-Q1 | H_FL_AR_S07_CHK PL | [25 empty] | Checkered Plate
[5 empty] | H_FL_AR_S07_CHK PL_T6 |  |  |  | #N/A | #N/A | #N/A | #N/A | #N/A | #N/A | #N/A | #N/A | #N/A | #N/A | #N/A | #N/A | #N/A | #N/A | #N/A | #N/A | #N/A | #N/A | #N/A | #N/A | #N/A
[9 empty] | #N/A | #N/A | #N/A | #N/A | #N/A | #N/A | #N/A | #N/A | #N/A | #N/A | #N/A | #N/A | #N/A | #N/A | #N/A | #N/A | #N/A | #N/A | #N/A | #N/A | #N/A
[9 empty] | #N/A | #N/A | #N/A | #N/A | #N/A | #N/A | #N/A | #N/A | #N/A | #N/A | #N/A | #N/A | #N/A | #N/A | #N/A | #N/A | #N/A | #N/A | #N/A | #N/A | #N/A
|  |  |  | 체커드_제작 | Checkered/Flooring Plate | S02AA017-00003 Miscellaneous Steel Fabrication Work Shelter/Building Checkered/Flooring Plate Galvanized Steel THK ≤ 6mm | S02AA017-00003 |  | M2 | Miscellaneous Steel Fabrication Work | Shelter/Building | Checkered/Flooring Plate | Galvanized Steel | THK ≤ 6mm |  | 0 | 0 | 0 | 0 | 0 | 0 | 0 | 0 | 0 | 0 | 0 | 0 | 0 | 0 | Material: ( ASTM A36 ) THK=( 6 )mm | = A |  | m2
|  |  |  | 체커드_시공 | Checkered/Flooring Plate | S04AA017-00001 Miscellaneous Steel Erection Work Shelter/Building Checkered/Flooring Plate | S04AA017-00001 |  | M2 | Miscellaneous Steel Erection Work | Shelter/Building | Checkered/Flooring Plate | 0 | 0 |  | 0 | 0 | 0 | 0 | 0 | 0 | 0 | 0 | 0 | Material: ( ) | 0 | THK=( )mm | 0 | 0 | Material: ( ASTM A36 ) THK=( 6 )mm | = A |  | m2
| □ Finish |  |  | ▶ Tile
[Ceramic Tile]
[5 empty] | Select Common Screed Type | A04AS168-00001 Finishing Work Exterior/Interior Finish Work Screed w/o Welded Wire Fabric THK<50mm
[5 empty] | Select Common Tile Type | A04AN083-00001 Finishing Work Tile Work Floor Tile Ceramic Tile Non-Slip Type, w/ Mortar Bond Coat or Adhesive
| System Family |  | FL-Q1 | H_FL_AR_B07_Ceramic Tile | [8 empty] | F31A
[5 empty] | H_FL_AR_B07_Ceramic Tile |  |  |  | #N/A | #N/A | #N/A | #N/A | #N/A | #N/A | #N/A | #N/A | #N/A | #N/A | #N/A | #N/A | #N/A | #N/A | #N/A | #N/A | #N/A | #N/A | #N/A | #N/A | #N/A
[9 empty] | #N/A | #N/A | #N/A | #N/A | #N/A | #N/A | #N/A | #N/A | #N/A | #N/A | #N/A | #N/A | #N/A | #N/A | #N/A | #N/A | #N/A | #N/A | #N/A | #N/A | #N/A
[9 empty] | #N/A | #N/A | #N/A | #N/A | #N/A | #N/A | #N/A | #N/A | #N/A | #N/A | #N/A | #N/A | #N/A | #N/A | #N/A | #N/A | #N/A | #N/A | #N/A | #N/A | #N/A
|  |  | No BM | 타일 | Floor Tile | A04AN083-00001 Finishing Work Tile Work Floor Tile Ceramic Tile Non-Slip Type, w/ Mortar Bond Coat or Adhesive | A04AN083-00001 |  | M2 | Finishing Work | Tile Work | Floor Tile | Ceramic Tile | 0 |  | 0 | 0 | Non-Slip Type, w/ Mortar Bond Coat or Adhesive | 0 | 0 | 0 | Tile Size=W( )mm x L( )mm x THK( )mm | 0 | 0 | 0 | 0 | 0 | 0 | 0 | Tile Size=W( )mm x L( )mm x THK( )mm |  |  | m2 | *Glazed Ceramic Tile : Room Family에서 산출 (Dynamo 물량산출식=0)
| System Family |  | FL-Q1 | H_FL_AR_B07_Ceramic Tile_L Waterproof | [8 empty] | F31B
[5 empty] | H_FL_AR_B07_Ceramic Tile_L Waterproof |  |  |  | #N/A | #N/A | #N/A | #N/A | #N/A | #N/A | #N/A | #N/A | #N/A | #N/A | #N/A | #N/A | #N/A | #N/A | #N/A | #N/A | #N/A | #N/A | #N/A | #N/A | #N/A
[9 empty] | #N/A | #N/A | #N/A | #N/A | #N/A | #N/A | #N/A | #N/A | #N/A | #N/A | #N/A | #N/A | #N/A | #N/A | #N/A | #N/A | #N/A | #N/A | #N/A | #N/A | #N/A
[9 empty] | #N/A | #N/A | #N/A | #N/A | #N/A | #N/A | #N/A | #N/A | #N/A | #N/A | #N/A | #N/A | #N/A | #N/A | #N/A | #N/A | #N/A | #N/A | #N/A | #N/A | #N/A
|  |  |  | 스크리드 | Screed | A04AS168-00001 Finishing Work Exterior/Interior Finish Work Screed w/o Welded Wire Fabric THK<50mm | A04AS168-00001 |  | M2 | Finishing Work | Exterior/Interior Finish Work | Screed | 0 | 0 |  | 0 | 0 | w/o Welded Wire Fabric | 0 | THK<50mm | 0 | THK=( )mm | 0 | 0 | 0 | 0 | 0 | 0 | 0 | Drain Slope | = A*Ts |  | m3 | *Ts :Slope Motar평균 두께
|  |  |  | 방수 | Liquid Waterproofing | A04AP085-00001 Finishing Work Waterproofing Work Liquid Waterproofing for Internal Floor Area Min. 2 Coats | A04AP085-00001 |  | M2 | Finishing Work | Waterproofing Work | Liquid Waterproofing | 0 | 0 |  | 0 | for Internal Floor Area | Min. 2 Coats | 0 |  | 0 |  | 0 | 0 | 0 | 0 | 0 | 0 | 0 |  | = A |  | m2
|  |  |  | 타일 | Floor Tile | A04AN083-00001 Finishing Work Tile Work Floor Tile Ceramic Tile Non-Slip Type, w/ Mortar Bond Coat or Adhesive | A04AN083-00001 |  | M2 | Finishing Work | Tile Work | Floor Tile | Ceramic Tile | 0 |  | 0 | 0 | Non-Slip Type, w/ Mortar Bond Coat or Adhesive | 0 | 0 | 0 | Tile Size=W( )mm x L( )mm x THK( )mm | 0 | 0 | 0 | 0 | 0 | 0 | 0 | Tile Size=W( )mm x L( )mm x THK( 7 )mm | = A |  | m2 | *Glazed Ceramic Tile : Room Family에서 산출 (Dynamo 물량산출식=0)
| System Family |  | FL-Q1 | H_FL_AR_B07_Ceramic Tile_Memb | [8 empty] | F31C
[5 empty] | H_FL_AR_B07_Ceramic Tile_Memb |  |  |  | #N/A | #N/A | #N/A | #N/A | #N/A | #N/A | #N/A | #N/A | #N/A | #N/A | #N/A | #N/A | #N/A | #N/A | #N/A | #N/A | #N/A | #N/A | #N/A | #N/A | #N/A
[9 empty] | #N/A | #N/A | #N/A | #N/A | #N/A | #N/A | #N/A | #N/A | #N/A | #N/A | #N/A | #N/A | #N/A | #N/A | #N/A | #N/A | #N/A | #N/A | #N/A | #N/A | #N/A
[9 empty] | #N/A | #N/A | #N/A | #N/A | #N/A | #N/A | #N/A | #N/A | #N/A | #N/A | #N/A | #N/A | #N/A | #N/A | #N/A | #N/A | #N/A | #N/A | #N/A | #N/A | #N/A
|  |  |  | 스크리드 | Screed | A04AS168-00001 Finishing Work Exterior/Interior Finish Work Screed w/o Welded Wire Fabric THK<50mm | A04AS168-00001 |  | M2 | Finishing Work | Exterior/Interior Finish Work | Screed | 0 | 0 |  | 0 | 0 | w/o Welded Wire Fabric | 0 | THK<50mm | 0 | THK=( )mm | 0 | 0 | 0 | 0 | 0 | 0 | 0 | Drain Slope | = A*Ts |  | m3 | *Ts :Slope Motar평균 두께
|  |  |  | 방수 | Waterproofing Membrane | A04AP310-00001 Finishing Work Waterproofing Work Waterproofing Membrane for Internal Area | A04AP310-00001 |  | M2 | Finishing Work | Waterproofing Work | Waterproofing Membrane | 0 | 0 |  | 0 | for Internal Area |  | 0 |  | 0 | THK=( )mm | 0 | 0 | 0 | 0 | 0 | 0 | 0 |  | = A |  | m2
|  |  | No BM | 타일 | Floor Tile | A04AN083-00001 Finishing Work Tile Work Floor Tile Ceramic Tile Non-Slip Type, w/ Mortar Bond Coat or Adhesive | A04AN083-00001 |  | M2 | Finishing Work | Tile Work | Floor Tile | Ceramic Tile | 0 |  | 0 | 0 | Non-Slip Type, w/ Mortar Bond Coat or Adhesive | 0 | 0 | 0 | Tile Size=W( )mm x L( )mm x THK( )mm | 0 | 0 | 0 | 0 | 0 | 0 | 0 | Tile Size=W( )mm x L( )mm x THK( 7 )mm |  |  | m2 | *Glazed Ceramic Tile : Room Family에서 산출 (Dynamo 물량산출식=0)
| □ Finish |  |  | ▶ Tile
[Acid Resistant Tile]
[5 empty] | Select Common Screed Type | A04AS168-00001 Finishing Work Exterior/Interior Finish Work Screed w/o Welded Wire Fabric THK<50mm
[5 empty] | Select Common Tile Type | A04AN083-00002 Finishing Work Tile Work Floor Tile Acid/Alkaline Resistant Tile Non-Slip Type, w/ Mortar Bond Coat or Adhesive
| System Family |  | FL-Q1 | H_FL_AR_B07_Acid R Tile | [8 empty] | F32A
[5 empty] | H_FL_AR_B07_Acid R Tile |  |  |  | #N/A | #N/A | #N/A | #N/A | #N/A | #N/A | #N/A | #N/A | #N/A | #N/A | #N/A | #N/A | #N/A | #N/A | #N/A | #N/A | #N/A | #N/A | #N/A | #N/A | #N/A
[9 empty] | #N/A | #N/A | #N/A | #N/A | #N/A | #N/A | #N/A | #N/A | #N/A | #N/A | #N/A | #N/A | #N/A | #N/A | #N/A | #N/A | #N/A | #N/A | #N/A | #N/A | #N/A
[9 empty] | #N/A | #N/A | #N/A | #N/A | #N/A | #N/A | #N/A | #N/A | #N/A | #N/A | #N/A | #N/A | #N/A | #N/A | #N/A | #N/A | #N/A | #N/A | #N/A | #N/A | #N/A
|  |  | No BM | 타일 | Floor Tile | A04AN083-00002 Finishing Work Tile Work Floor Tile Acid/Alkaline Resistant Tile Non-Slip Type, w/ Mortar Bond Coat or Adhesive | A04AN083-00002 |  | M2 | Finishing Work | Tile Work | Floor Tile | Acid/Alkaline Resistant Tile | 0 |  | 0 | 0 | Non-Slip Type, w/ Mortar Bond Coat or Adhesive | 0 | 0 | 0 | Tile Size=W( )mm x L( )mm x THK( )mm | 0 | 0 | 0 | 0 | 0 | 0 | 0 | Tile Size=W( )mm x L( )mm x THK( )mm |  |  | m2 | *Glazed Ceramic Tile : Room Family에서 산출 (Dynamo 물량산출식=0)
| System Family |  | FL-Q1 | H_FL_AR_B07_Acid R Tile_L Waterproof | [8 empty] | F32B
[5 empty] | H_FL_AR_B07_Acid R Tile_L Waterproof |  |  |  | #N/A | #N/A | #N/A | #N/A | #N/A | #N/A | #N/A | #N/A | #N/A | #N/A | #N/A | #N/A | #N/A | #N/A | #N/A | #N/A | #N/A | #N/A | #N/A | #N/A | #N/A
[9 empty] | #N/A | #N/A | #N/A | #N/A | #N/A | #N/A | #N/A | #N/A | #N/A | #N/A | #N/A | #N/A | #N/A | #N/A | #N/A | #N/A | #N/A | #N/A | #N/A | #N/A | #N/A
[9 empty] | #N/A | #N/A | #N/A | #N/A | #N/A | #N/A | #N/A | #N/A | #N/A | #N/A | #N/A | #N/A | #N/A | #N/A | #N/A | #N/A | #N/A | #N/A | #N/A | #N/A | #N/A
|  |  |  | 스크리드 | Screed | A04AS168-00001 Finishing Work Exterior/Interior Finish Work Screed w/o Welded Wire Fabric THK<50mm | A04AS168-00001 |  | M2 | Finishing Work | Exterior/Interior Finish Work | Screed | 0 | 0 |  | 0 | 0 | w/o Welded Wire Fabric | 0 | THK<50mm | 0 | THK=( )mm | 0 | 0 | 0 | 0 | 0 | 0 | 0 | Drain Slope | = A*Ts |  | m3 | *Ts :Slope Motar평균 두께
|  |  |  | 방수 | Liquid Waterproofing | A04AP085-00001 Finishing Work Waterproofing Work Liquid Waterproofing for Internal Floor Area Min. 2 Coats | A04AP085-00001 |  | M2 | Finishing Work | Waterproofing Work | Liquid Waterproofing | 0 | 0 |  | 0 | for Internal Floor Area | Min. 2 Coats | 0 |  | 0 |  | 0 | 0 | 0 | 0 | 0 | 0 | 0 |  | = A |  | m2
|  |  | No BM | 타일 | Floor Tile | A04AN083-00002 Finishing Work Tile Work Floor Tile Acid/Alkaline Resistant Tile Non-Slip Type, w/ Mortar Bond Coat or Adhesive | A04AN083-00002 |  | M2 | Finishing Work | Tile Work | Floor Tile | Acid/Alkaline Resistant Tile | 0 |  | 0 | 0 | Non-Slip Type, w/ Mortar Bond Coat or Adhesive | 0 | 0 | 0 | Tile Size=W( )mm x L( )mm x THK( )mm | 0 | 0 | 0 | 0 | 0 | 0 | 0 | Tile Size=W( )mm x L( )mm x THK( 7 )mm |  |  | m2 | *Glazed Ceramic Tile : Room Family에서 산출 (Dynamo 물량산출식=0)
| □ Finish |  |  | ▶ Tile
[Acid Resistant Tile]
[5 empty] | Select Common Screed Type | A04AS168-00001 Finishing Work Exterior/Interior Finish Work Screed w/o Welded Wire Fabric THK<50mm
[5 empty] | Select Common Tile Type | A04AN083-00004 Finishing Work Tile Work Floor Tile Vinyl Tile w/ Mortar Bond Coat or Adhesive
| System Family |  | FL-Q1 | H_FL_AR_B07_Vinyl Tile | [8 empty] | F34A
[5 empty] | H_FL_AR_B07_Vinyl Tile |  |  |  | #N/A | #N/A | #N/A | #N/A | #N/A | #N/A | #N/A | #N/A | #N/A | #N/A | #N/A | #N/A | #N/A | #N/A | #N/A | #N/A | #N/A | #N/A | #N/A | #N/A | #N/A
[9 empty] | #N/A | #N/A | #N/A | #N/A | #N/A | #N/A | #N/A | #N/A | #N/A | #N/A | #N/A | #N/A | #N/A | #N/A | #N/A | #N/A | #N/A | #N/A | #N/A | #N/A | #N/A
[9 empty] | #N/A | #N/A | #N/A | #N/A | #N/A | #N/A | #N/A | #N/A | #N/A | #N/A | #N/A | #N/A | #N/A | #N/A | #N/A | #N/A | #N/A | #N/A | #N/A | #N/A | #N/A
|  |  | No BM | 타일 | Floor Tile | A04AN083-00004 Finishing Work Tile Work Floor Tile Vinyl Tile w/ Mortar Bond Coat or Adhesive | A04AN083-00004 |  | M2 | Finishing Work | Tile Work | Floor Tile | Vinyl Tile | 0 |  | 0 | 0 | w/ Mortar Bond Coat or Adhesive | 0 | 0 | 0 | Tile Size=W( )mm x L( )mm x THK( )mm | 0 | 0 | 0 | 0 | 0 | 0 | 0 | Tile Size=W( )mm x L( )mm x THK( )mm |  |  | m2 | *Glazed Ceramic Tile : Room Family에서 산출 (Dynamo 물량산출식=0)
| System Family |  | FL-Q1 | H_FL_AR_B07_Vinyl Tile_Screed | [8 empty] | F34B
[5 empty] | H_FL_AR_B07_Vinyl Tile_Screed |  |  |  | #N/A | #N/A | #N/A | #N/A | #N/A | #N/A | #N/A | #N/A | #N/A | #N/A | #N/A | #N/A | #N/A | #N/A | #N/A | #N/A | #N/A | #N/A | #N/A | #N/A | #N/A
[9 empty] | #N/A | #N/A | #N/A | #N/A | #N/A | #N/A | #N/A | #N/A | #N/A | #N/A | #N/A | #N/A | #N/A | #N/A | #N/A | #N/A | #N/A | #N/A | #N/A | #N/A | #N/A
[9 empty] | #N/A | #N/A | #N/A | #N/A | #N/A | #N/A | #N/A | #N/A | #N/A | #N/A | #N/A | #N/A | #N/A | #N/A | #N/A | #N/A | #N/A | #N/A | #N/A | #N/A | #N/A
|  |  |  | 스크리드 | Screed | A04AS168-00001 Finishing Work Exterior/Interior Finish Work Screed w/o Welded Wire Fabric THK<50mm | A04AS168-00001 |  | M2 | Finishing Work | Exterior/Interior Finish Work | Screed | 0 | 0 |  | 0 | 0 | w/o Welded Wire Fabric | 0 | THK<50mm | 0 | THK=( )mm | 0 | 0 | 0 | 0 | 0 | 0 | 0 | Drain Slope | = A*Ts |  | m3 | *Ts :Slope Motar평균 두께
|  |  | No BM | 타일 | Floor Tile | A04AN083-00004 Finishing Work Tile Work Floor Tile Vinyl Tile w/ Mortar Bond Coat or Adhesive | A04AN083-00004 |  | M2 | Finishing Work | Tile Work | Floor Tile | Vinyl Tile | 0 |  | 0 | 0 | w/ Mortar Bond Coat or Adhesive | 0 | 0 | 0 | Tile Size=W( )mm x L( )mm x THK( )mm | 0 | 0 | 0 | 0 | 0 | 0 | 0 | Tile Size=W( )mm x L( )mm x THK( 7 )mm |  |  | m2 | *Glazed Ceramic Tile : Room Family에서 산출 (Dynamo 물량산출식=0)
| System Family |  | FL-Q1 | H_FL_AR_B07_Anti Static Vinyl Tile | [8 empty] | F35
[5 empty] | H_FL_AR_B07_Anti Static Vinyl Tile |  |  |  | #N/A | #N/A | #N/A | #N/A | #N/A | #N/A | #N/A | #N/A | #N/A | #N/A | #N/A | #N/A | #N/A | #N/A | #N/A | #N/A | #N/A | #N/A | #N/A | #N/A | #N/A
[9 empty] | #N/A | #N/A | #N/A | #N/A | #N/A | #N/A | #N/A | #N/A | #N/A | #N/A | #N/A | #N/A | #N/A | #N/A | #N/A | #N/A | #N/A | #N/A | #N/A | #N/A | #N/A
[9 empty] | #N/A | #N/A | #N/A | #N/A | #N/A | #N/A | #N/A | #N/A | #N/A | #N/A | #N/A | #N/A | #N/A | #N/A | #N/A | #N/A | #N/A | #N/A | #N/A | #N/A | #N/A
|  |  | No BM | 타일 | Floor Tile | A04AN083-00005 Finishing Work Tile Work Floor Tile Anti-Static Vinyl Tile w/ Mortar Bond Coat or Adhesive | A04AN083-00005 |  | M2 | Finishing Work | Tile Work | Floor Tile | Anti-Static Vinyl Tile | 0 |  | 0 | 0 | w/ Mortar Bond Coat or Adhesive | 0 | 0 | 0 | Tile Size=W( )mm x L( )mm x THK( )mm | 0 | 0 | 0 | 0 | 0 | 0 | 0 | Tile Size=W( )mm x L( )mm x THK( )mm |  |  | m2 | *Glazed Ceramic Tile : Room Family에서 산출 (Dynamo 물량산출식=0)
| □ Finish |  |  | ▶ Tile
[Etc. Tile]
[5 empty] | Select Common Screed Type | A04AS168-00001 Finishing Work Exterior/Interior Finish Work Screed w/o Welded Wire Fabric THK<50mm
| System Family |  | FL-Q1 | H_FL_AR_B07_Granite Tile | [8 empty] | F36
[5 empty] | H_FL_AR_B07_Granite Tile |  |  |  | #N/A | #N/A | #N/A | #N/A | #N/A | #N/A | #N/A | #N/A | #N/A | #N/A | #N/A | #N/A | #N/A | #N/A | #N/A | #N/A | #N/A | #N/A | #N/A | #N/A | #N/A
[9 empty] | #N/A | #N/A | #N/A | #N/A | #N/A | #N/A | #N/A | #N/A | #N/A | #N/A | #N/A | #N/A | #N/A | #N/A | #N/A | #N/A | #N/A | #N/A | #N/A | #N/A | #N/A
[9 empty] | #N/A | #N/A | #N/A | #N/A | #N/A | #N/A | #N/A | #N/A | #N/A | #N/A | #N/A | #N/A | #N/A | #N/A | #N/A | #N/A | #N/A | #N/A | #N/A | #N/A | #N/A
|  |  | No BM | 타일 | Floor Tile | A04AN083-00006 Finishing Work Tile Work Floor Tile Granite Tile Non-Slip Type, w/ Mortar Bond Coat or Adhesive | A04AN083-00006 |  | M2 | Finishing Work | Tile Work | Floor Tile | Granite Tile | 0 |  | 0 | 0 | Non-Slip Type, w/ Mortar Bond Coat or Adhesive | 0 | 0 | 0 | Tile Size=W( )mm x L( )mm x THK( )mm | 0 | 0 | 0 | 0 | 0 | 0 | 0 | Tile Size=W( )mm x L( )mm x THK( )mm |  |  | m2 | *Glazed Ceramic Tile : Room Family에서 산출 (Dynamo 물량산출식=0)
| System Family |  | FL-Q1 | H_FL_AR_B07_Marble Tile | [8 empty] | F37
[5 empty] | H_FL_AR_B07_Marble Tile |  |  |  | #N/A | #N/A | #N/A | #N/A | #N/A | #N/A | #N/A | #N/A | #N/A | #N/A | #N/A | #N/A | #N/A | #N/A | #N/A | #N/A | #N/A | #N/A | #N/A | #N/A | #N/A
[9 empty] | #N/A | #N/A | #N/A | #N/A | #N/A | #N/A | #N/A | #N/A | #N/A | #N/A | #N/A | #N/A | #N/A | #N/A | #N/A | #N/A | #N/A | #N/A | #N/A | #N/A | #N/A
[9 empty] | #N/A | #N/A | #N/A | #N/A | #N/A | #N/A | #N/A | #N/A | #N/A | #N/A | #N/A | #N/A | #N/A | #N/A | #N/A | #N/A | #N/A | #N/A | #N/A | #N/A | #N/A
|  |  | No BM | 타일 | Floor Tile | A04AN083-00007 Finishing Work Tile Work Floor Tile Marble Tile Non-Slip Type, w/ Mortar Bond Coat or Adhesive | A04AN083-00007 |  | M2 | Finishing Work | Tile Work | Floor Tile | Marble Tile | 0 |  | 0 | 0 | Non-Slip Type, w/ Mortar Bond Coat or Adhesive | 0 | 0 | 0 | Tile Size=W( )mm x L( )mm x THK( )mm | 0 | 0 | 0 | 0 | 0 | 0 | 0 | Tile Size=W( )mm x L( )mm x THK( )mm |  |  | m2 | *Glazed Ceramic Tile : Room Family에서 산출 (Dynamo 물량산출식=0)
| System Family |  | FL-Q1 | H_FL_AR_B07_Stone Tile | [8 empty] | F38
[5 empty] | H_FL_AR_B07_Stone Tile |  |  |  | #N/A | #N/A | #N/A | #N/A | #N/A | #N/A | #N/A | #N/A | #N/A | #N/A | #N/A | #N/A | #N/A | #N/A | #N/A | #N/A | #N/A | #N/A | #N/A | #N/A | #N/A
[9 empty] | #N/A | #N/A | #N/A | #N/A | #N/A | #N/A | #N/A | #N/A | #N/A | #N/A | #N/A | #N/A | #N/A | #N/A | #N/A | #N/A | #N/A | #N/A | #N/A | #N/A | #N/A
[9 empty] | #N/A | #N/A | #N/A | #N/A | #N/A | #N/A | #N/A | #N/A | #N/A | #N/A | #N/A | #N/A | #N/A | #N/A | #N/A | #N/A | #N/A | #N/A | #N/A | #N/A | #N/A
|  |  | No BM | 타일 | Floor Tile | A04AN083-00008 Finishing Work Tile Work Floor Tile Stone Tile Non-Slip Type, w/ Mortar Bond Coat or Adhesive | A04AN083-00008 |  | M2 | Finishing Work | Tile Work | Floor Tile | Stone Tile | 0 |  | 0 | 0 | Non-Slip Type, w/ Mortar Bond Coat or Adhesive | 0 | 0 | 0 | Tile Size=W( )mm x L( )mm x THK( )mm | 0 | 0 | 0 | 0 | 0 | 0 | 0 | Tile Size=W( )mm x L( )mm x THK( )mm |  |  | m2 | *Glazed Ceramic Tile : Room Family에서 산출 (Dynamo 물량산출식=0)
| System Family |  | FL-Q1 | H_FL_AR_B07_Porcelain Tile | [8 empty] | F41
[5 empty] | H_FL_AR_B07_Porcelain Tile_T9 |  |  |  | #N/A | #N/A | #N/A | #N/A | #N/A | #N/A | #N/A | #N/A | #N/A | #N/A | #N/A | #N/A | #N/A | #N/A | #N/A | #N/A | #N/A | #N/A | #N/A | #N/A | #N/A
[9 empty] | #N/A | #N/A | #N/A | #N/A | #N/A | #N/A | #N/A | #N/A | #N/A | #N/A | #N/A | #N/A | #N/A | #N/A | #N/A | #N/A | #N/A | #N/A | #N/A | #N/A | #N/A
[9 empty] | #N/A | #N/A | #N/A | #N/A | #N/A | #N/A | #N/A | #N/A | #N/A | #N/A | #N/A | #N/A | #N/A | #N/A | #N/A | #N/A | #N/A | #N/A | #N/A | #N/A | #N/A
|  |  | No BM | 타일 | Floor Tile | A04AN083-00011 Finishing Work Tile Work Floor Tile Porcelain Tile Non-Slip Type, w/ Mortar Bond Coat or Adhesive | A04AN083-00011 |  | M2 | Finishing Work | Tile Work | Floor Tile | Porcelain Tile | 0 |  | 0 | 0 | Non-Slip Type, w/ Mortar Bond Coat or Adhesive | 0 | 0 | 0 | Tile Size=W( )mm x L( )mm x THK( )mm | 0 | 0 | 0 | 0 | 0 | 0 | 0 | Tile Size=W( )mm x L( )mm x THK( 9 )mm |  |  | m2 | *Glazed Ceramic Tile : Room Family에서 산출 (Dynamo 물량산출식=0)
| System Family |  | FL-Q1 | H_FL_AR_B07_Carpet Tile | [8 empty] | F43
[5 empty] | H_FL_AR_B07_Carpet Tile_T9 |  |  |  | #N/A | #N/A | #N/A | #N/A | #N/A | #N/A | #N/A | #N/A | #N/A | #N/A | #N/A | #N/A | #N/A | #N/A | #N/A | #N/A | #N/A | #N/A | #N/A | #N/A | #N/A
[9 empty] | #N/A | #N/A | #N/A | #N/A | #N/A | #N/A | #N/A | #N/A | #N/A | #N/A | #N/A | #N/A | #N/A | #N/A | #N/A | #N/A | #N/A | #N/A | #N/A | #N/A | #N/A
[9 empty] | #N/A | #N/A | #N/A | #N/A | #N/A | #N/A | #N/A | #N/A | #N/A | #N/A | #N/A | #N/A | #N/A | #N/A | #N/A | #N/A | #N/A | #N/A | #N/A | #N/A | #N/A
|  |  | No BM | 타일 | Carpet Tile | A04AS170-00001 Finishing Work Exterior/Interior Finish Work Carpet Tile | A04AS170-00001 |  | M2 | Finishing Work | Exterior/Interior Finish Work | Carpet Tile | 0 | 0 |  | 0 | 0 |  | 0 | 0 | 0 | Tile Size=W( )mm x L( )mm | 0 | 0 | 0 | 0 | 0 | 0 | 0 | Tile Size=W( )mm x L( )mm x THK( 9 )mm |  |  | m2 | *Glazed Ceramic Tile : Room Family에서 산출 (Dynamo 물량산출식=0)
| □ Finish |  |  | ▶ Mat
| System Family |  | FL-Q1 | H_FL_AR_B07_Carpet | [8 empty] | F71
[5 empty] | H_FL_AR_B07_Carpet |  |  |  | #N/A | #N/A | #N/A | #N/A | #N/A | #N/A | #N/A | #N/A | #N/A | #N/A | #N/A | #N/A | #N/A | #N/A | #N/A | #N/A | #N/A | #N/A | #N/A | #N/A | #N/A
[9 empty] | #N/A | #N/A | #N/A | #N/A | #N/A | #N/A | #N/A | #N/A | #N/A | #N/A | #N/A | #N/A | #N/A | #N/A | #N/A | #N/A | #N/A | #N/A | #N/A | #N/A | #N/A
[9 empty] | #N/A | #N/A | #N/A | #N/A | #N/A | #N/A | #N/A | #N/A | #N/A | #N/A | #N/A | #N/A | #N/A | #N/A | #N/A | #N/A | #N/A | #N/A | #N/A | #N/A | #N/A
|  |  |  | 매트 | Carpet | A04AS169-00001 Finishing Work Exterior/Interior Finish Work Carpet | A04AS169-00001 |  | M2 | Finishing Work | Exterior/Interior Finish Work | Carpet | 0 | 0 |  | 0 | 0 |  | 0 |  | 0 |  | 0 | 0 | 0 | 0 | 0 | 0 | 0 |  | = A |  | m2
| System Family |  | FL-Q1 | H_FL_AR_B07_Matwell | [8 empty] | F72
[5 empty] | H_FL_AR_B07_Matwell |  |  |  | #N/A | #N/A | #N/A | #N/A | #N/A | #N/A | #N/A | #N/A | #N/A | #N/A | #N/A | #N/A | #N/A | #N/A | #N/A | #N/A | #N/A | #N/A | #N/A | #N/A | #N/A
[9 empty] | #N/A | #N/A | #N/A | #N/A | #N/A | #N/A | #N/A | #N/A | #N/A | #N/A | #N/A | #N/A | #N/A | #N/A | #N/A | #N/A | #N/A | #N/A | #N/A | #N/A | #N/A
[9 empty] | #N/A | #N/A | #N/A | #N/A | #N/A | #N/A | #N/A | #N/A | #N/A | #N/A | #N/A | #N/A | #N/A | #N/A | #N/A | #N/A | #N/A | #N/A | #N/A | #N/A | #N/A
|  |  |  | 매트 | Recess Floor Mat | A04AS171-00001 Finishing Work Exterior/Interior Finish Work Recess Floor Mat | A04AS171-00001 |  | M2 | Finishing Work | Exterior/Interior Finish Work | Recess Floor Mat | 0 | 0 |  | 0 | 0 |  | 0 | 0 | 0 |  | 0 | 0 | 0 | 0 | 0 | 0 | 0 |  | = A |  | m2
| System Family |  | FL-Q1 | H_FL_AR_B07_Entrance Floor Mats and Frame | [8 empty] | F73
[5 empty] | H_FL_AR_B07_Entrance Floor Mats and Frame |  |  |  | #N/A | #N/A | #N/A | #N/A | #N/A | #N/A | #N/A | #N/A | #N/A | #N/A | #N/A | #N/A | #N/A | #N/A | #N/A | #N/A | #N/A | #N/A | #N/A | #N/A | #N/A
[9 empty] | #N/A | #N/A | #N/A | #N/A | #N/A | #N/A | #N/A | #N/A | #N/A | #N/A | #N/A | #N/A | #N/A | #N/A | #N/A | #N/A | #N/A | #N/A | #N/A | #N/A | #N/A
[9 empty] | #N/A | #N/A | #N/A | #N/A | #N/A | #N/A | #N/A | #N/A | #N/A | #N/A | #N/A | #N/A | #N/A | #N/A | #N/A | #N/A | #N/A | #N/A | #N/A | #N/A | #N/A
|  |  |  | 매트 | Entrance Floor Mats and Frame | A04AS172-00002 Finishing Work Exterior/Interior Finish Work Entrance Floor Mats and Frame Embedded Type | A04AS172-00002 |  | M2 | Finishing Work | Exterior/Interior Finish Work | Entrance Floor Mats and Frame | Embedded Type | 0 |  | 0 | 0 |  | 0 |  | 0 |  | 0 | 0 | 0 | 0 | 0 | 0 | 0 |  | = A |  | m2
| □ Finish |  |  | ▶ Raised Floor
[5 empty] | Select Common Raised Floor Inner Paint Type | A04AM080-00005 Finishing Work Painting Work Floor Painting Anti-Dust Paint
| System Family |  | FL-Q1 | H_FL_AR_B10_Raised Floor_600x600 | [8 empty] | F91
[5 empty] | H_FL_AR_B10_Raised Floor_600x600xH700 | A04AS174-00002 Finishing Work Exterior/Interior Finish Work Raised Floor Top Finish: Anti-Static Vinyl Tile 600mm x 600mm / 600mm<H≤1000mm | A04AS174-00002 | _A | M2 | Finishing Work | Exterior/Interior Finish Work | Raised Floor | Top Finish: Anti-Static Vinyl Tile | 0 |  | 0 | 0 |  | 0 | 600mm x 600mm / 600mm<H≤1000mm | 0 | H=( )mm | 0 | 0 | 0 | 0 | 0 | 0 | 0 | 600x600x H=( 700 )mm Top Finish: Anti-Static Vinyl Tile
[5 empty] | H_FL_AR_B10_Raised Floor_600x600xH1000 | A04AS174-00002 Finishing Work Exterior/Interior Finish Work Raised Floor Top Finish: Anti-Static Vinyl Tile 600mm x 600mm / 600mm<H≤1000mm | A04AS174-00002 | _B | M2 | Finishing Work | Exterior/Interior Finish Work | Raised Floor | Top Finish: Anti-Static Vinyl Tile | 0 |  | 0 | 0 |  | 0 | 600mm x 600mm / 600mm<H≤1000mm | 0 | H=( )mm | 0 | 0 | 0 | 0 | 0 | 0 | 0 | 600x600x H=( 1000 )mm Top Finish: Anti-Static Vinyl Tile
[9 empty] | #N/A | #N/A | #N/A | #N/A | #N/A | #N/A | #N/A | #N/A | #N/A | #N/A | #N/A | #N/A | #N/A | #N/A | #N/A | #N/A | #N/A | #N/A | #N/A | #N/A | #N/A
|  |  |  | 내측 페인트 | Floor Painting | A04AM080-00005 Finishing Work Painting Work Floor Painting Anti-Dust Paint | A04AM080-00005 |  | M2 | Finishing Work | Painting Work | Floor Painting | Anti-Dust Paint | 0 |  | 0 | 0 |  | 0 |  | 0 |  | 0 | 0 | 0 | 0 | 0 | 0 | 0 |  | = A |  | m2
| □ Finish |  |  | ▶ UG Insulation
| System Family |  | FL-Q1 | H_FL_AR_B07_Ground Insulation
[5 empty] | H_FL_AR_B07_Ground Insulation |  |  |  | #N/A | #N/A | #N/A | #N/A | #N/A | #N/A | #N/A | #N/A | #N/A | #N/A | #N/A | #N/A | #N/A | #N/A | #N/A | #N/A | #N/A | #N/A | #N/A | #N/A | #N/A
[9 empty] | #N/A | #N/A | #N/A | #N/A | #N/A | #N/A | #N/A | #N/A | #N/A | #N/A | #N/A | #N/A | #N/A | #N/A | #N/A | #N/A | #N/A | #N/A | #N/A | #N/A | #N/A
[9 empty] | #N/A | #N/A | #N/A | #N/A | #N/A | #N/A | #N/A | #N/A | #N/A | #N/A | #N/A | #N/A | #N/A | #N/A | #N/A | #N/A | #N/A | #N/A | #N/A | #N/A | #N/A
|  |  |  | 지중 단열재 | Insulation under Ground Floor | A03AD047-00002 Concrete Work Substructure Work Insulation under Ground Floor Extruded Polystyrene Insulation Board 50mm≤THK<75mm | A03AD047-00002 |  | M2 | Concrete Work | Substructure Work | Insulation under Ground Floor | Extruded Polystyrene Insulation Board | 0 |  | 0 | 0 |  | 0 | 50mm≤THK<75mm | 0 | THK=( )mm | 0 | 0 | 0 | 0 | 0 | 0 | 0 | THK=( 50 )mm | = A |  | m2
1.2 | Slab Edge (System Family)
| □ Edge - normal |  |  | ▶ Edge
| System Family |  | FL-Q1 | H_FL_AR_S17_Thickened
[5 empty] | H_FL_AR_S17_Thickened 24" x 12" |  |  |  | #N/A | #N/A | #N/A | #N/A | #N/A | #N/A | #N/A | #N/A | #N/A | #N/A | #N/A | #N/A | #N/A | #N/A | #N/A | #N/A | #N/A | #N/A | #N/A | #N/A | #N/A
[9 empty] | #N/A | #N/A | #N/A | #N/A | #N/A | #N/A | #N/A | #N/A | #N/A | #N/A | #N/A | #N/A | #N/A | #N/A | #N/A | #N/A | #N/A | #N/A | #N/A | #N/A | #N/A
[9 empty] | #N/A | #N/A | #N/A | #N/A | #N/A | #N/A | #N/A | #N/A | #N/A | #N/A | #N/A | #N/A | #N/A | #N/A | #N/A | #N/A | #N/A | #N/A | #N/A | #N/A | #N/A
|  |  |  | 구체 | Structural Concrete 25MPa < F'c (Cylinder Strength) ≤ 30MPa | A03AF032-00007 Concrete Work Superstructure Work Structural Concrete Cement Type-1 25MPa < F'c (Cylinder Strength) ≤ 30MPa | A03AF032-00007 |  | M3 | Concrete Work | Superstructure Work | Structural Concrete | 0 | Cement Type-1 | 25MPa < F'c (Cylinder Strength) ≤ 30MPa | 0 | 0 |  | 0 |  | 0 |  | 0 | 0 | 0 | 0 | 0 | 0 | 0 | ASTM C150 Type I or Type IA F'c (Cylinder Strength) = 28MPa | = V |  | m3
|  |  |  | 철근 | Rebar Work 300MPa<Fy≤400MPa | A03AF037-00003 Concrete Work Superstructure Work Rebar Work Deformed Bar (Non-Coat.) 300MPa<Fy≤400MPa | A03AF037-00003 |  | TON | Concrete Work | Superstructure Work | Rebar Work | Deformed Bar (Non-Coat.) | 0 | 300MPa<Fy≤400MPa | 0 | 0 |  | 0 |  | 0 |  | 0 | 0 | 0 | 0 | 0 | 0 | 0 | KS D3504 SD400 (Fy=400MPa) | = V*RE |  | Ton | RE=0.12

## 1.Floors
[Family List] - Floors
표준 | NO | Family Category | Building Tag | Q'ty Cal Type Tag | Family Type Name | Work Master Code /w Description | Work Master Code | Gauge Code | Unit | Work Category-L1 | Work Category -L2 | Work Category -L3 | Spec. 1 - L4 | Spec. 2 - L5 | Spec. 3 - L6 | Spec. 4 - L7 | Spec. 5 - L8 | Spec. 6 - L9 | Spec. 7 - L10 | Spec. 8 - L11 | BOQ Spec1 | BOQ Spec2 | BOQ Spec3 | BOQ Spec4 | BOQ Spec5 | BOQ Spec6 | BOQ Spec7 | BOQ Spec8 | BOQ Spec9 | Description | Dynamo 물량산출식 | Quantity |  | Remark (물량관련)
입찰 | 1 | Floors ( FL )
실행 | 1.1 | Floor (System Family)
|  | □ Concrete Slab |  |  | ▶Concrete Slab
표준 | RA | System Family |  | FL-Q1 | H_FL_AR_S17_RC Slab T150
표준 |  |  |  |  | Structural Concrete 25MPa < F'c (Cylinder Strength) ≤ 30MPa | A03AF032-00007 Concrete Work Superstructure Work Structural Concrete Cement Type-1 25MPa < F'c (Cylinder Strength) ≤ 30MPa | A03AF032-00007 |  | M3 | Concrete Work | Superstructure Work | Structural Concrete | 0 | Cement Type-1 | 25MPa < F'c (Cylinder Strength) ≤ 30MPa | 0 | 0 |  | 0 |  | 0 |  | 0 | 0 | 0 | 0 | 0 | 0 | 0 | ASTM C150 Type I or Type IA F'c (Cylinder Strength) = 28MPa | = V |  | m3
표준 |  |  |  |  | Rebar Work 300MPa<Fy≤400MPa | A03AF037-00003 Concrete Work Superstructure Work Rebar Work Deformed Bar (Non-Coat.) 300MPa<Fy≤400MPa | A03AF037-00003 |  | TON | Concrete Work | Superstructure Work | Rebar Work | Deformed Bar (Non-Coat.) | 0 | 300MPa<Fy≤400MPa | 0 | 0 |  | 0 |  | 0 |  | 0 | 0 | 0 | 0 | 0 | 0 | 0 | KS D3504 SD400 (Fy=400MPa) | = V*RE |  | Ton | RE=0.12
표준 |  |  |  |  | Form Work (1 time in use) | A03AF036-00001 Concrete Work Superstructure Work Form Work (1 time in use) Flat Form Dressed Lumber, Plywood or Steel Form(Wood Planks are not Allowed) incl. Chamfer | A03AF036-00001 |  | M2 | Concrete Work | Superstructure Work | Form Work (1 time in use) | Flat Form | 0 |  | 0 | 0 | Dressed Lumber, Plywood or Steel Form(Wood Planks are not Allowed) incl. Chamfer | 0 |  | 0 |  | 0 | 0 | 0 | 0 | 0 | 0 | 0 |  | = A |  | m2
표준 |  |  |  |  | Steel Trowel Finish | A04AS173-00001 Finishing Work Exterior/Interior Finish Work Steel Trowel Finish | A04AS173-00001 |  | M2 | Finishing Work | Exterior/Interior Finish Work | Steel Trowel Finish | 0 | 0 |  | 0 | 0 |  | 0 |  | 0 |  | 0 | 0 | 0 | 0 | 0 | 0 | 0 |  | = A |  | m2
표준
실행 | RB | System Family |  | FL-Q1 | H_FL_AR_S17_RC Slab_S Trowel_T200
실행 |  |  |  |  | Structural Concrete 20MPa < F'c (Cylinder Strength) ≤ 25MPa | A03AF032-00010 Concrete Work Superstructure Work Structural Concrete Cement Type-1 20MPa < F'c (Cylinder Strength) ≤ 25MPa | A03AF032-00010 |  | M3 | Concrete Work | Superstructure Work | Structural Concrete | 0 | Cement Type-1 | 20MPa < F'c (Cylinder Strength) ≤ 25MPa | 0 | 0 |  | 0 |  | 0 |  | 0 | 0 | 0 | 0 | 0 | 0 | 0 | ASTM C150 Type I or Type IA F'c (Cylinder Strength) = 24MPa | = V |  | m3
실행 |  |  |  |  | Rebar Work 300MPa<Fy≤400MPa | A03AF037-00003 Concrete Work Superstructure Work Rebar Work Deformed Bar (Non-Coat.) 300MPa<Fy≤400MPa | A03AF037-00003 |  | TON | Concrete Work | Superstructure Work | Rebar Work | Deformed Bar (Non-Coat.) | 0 | 300MPa<Fy≤400MPa | 0 | 0 |  | 0 |  | 0 |  | 0 | 0 | 0 | 0 | 0 | 0 | 0 | KS D3504 SD400 (Fy=400MPa) | = V*RE |  | Ton | RE=0.12
실행 |  |  |  |  | Form Work (1 time in use) | A03AF036-00001 Concrete Work Superstructure Work Form Work (1 time in use) Flat Form Dressed Lumber, Plywood or Steel Form(Wood Planks are not Allowed) incl. Chamfer | A03AF036-00001 |  | M2 | Concrete Work | Superstructure Work | Form Work (1 time in use) | Flat Form | 0 |  | 0 | 0 | Dressed Lumber, Plywood or Steel Form(Wood Planks are not Allowed) incl. Chamfer | 0 |  | 0 |  | 0 | 0 | 0 | 0 | 0 | 0 | 0 |  | = A |  | m2
실행 |  |  |  |  | Steel Trowel Finish | A04AS173-00001 Finishing Work Exterior/Interior Finish Work Steel Trowel Finish | A04AS173-00001 |  | M2 | Finishing Work | Exterior/Interior Finish Work | Steel Trowel Finish | 0 | 0 |  | 0 | 0 |  | 0 |  | 0 |  | 0 | 0 | 0 | 0 | 0 | 0 | 0 |  | = A |  | m2
실행
|  | □ Concrete Slab |  |  | ▶Roof Concrete Slab
표준 |  | System Family |  | FL-Q1 | H_FL_AR_S17_Roof RC Slab_T200
표준 |  |  |  |  | Structural Concrete 20MPa < F'c (Cylinder Strength) ≤ 25MPa | A03AF032-00010 Concrete Work Superstructure Work Structural Concrete Cement Type-1 20MPa < F'c (Cylinder Strength) ≤ 25MPa | A03AF032-00010 |  | M3 | Concrete Work | Superstructure Work | Structural Concrete | 0 | Cement Type-1 | 20MPa < F'c (Cylinder Strength) ≤ 25MPa |  | 0 |  | 0 |  | 0 |  | 0 | 0 | 0 | 0 | 0 | 0 | 0 | F'c (Cylinder Strength) = 24MPa | = V |  | m3
표준 |  |  |  |  | Rebar Work 400MPa<Fy≤470MPa | A03AF037-00002 Concrete Work Superstructure Work Rebar Work Deformed Bar (Non-Coat.) 400MPa<Fy≤470MPa | A03AF037-00002 |  | TON | Concrete Work | Superstructure Work | Rebar Work | Deformed Bar (Non-Coat.) | 0 | 400MPa<Fy≤470MPa | 0 | 0 |  | 0 |  | 0 |  | 0 | 0 | 0 | 0 | 0 | 0 | 0 | ASTM A615 GRADE 60 (Fy=420MPa) | = V*RE |  | Ton | RE=0.12
표준 |  |  |  |  | Form Work (1 time in use) | A03AF036-00001 Concrete Work Superstructure Work Form Work (1 time in use) Flat Form Dressed Lumber, Plywood or Steel Form(Wood Planks are not Allowed) incl. Chamfer | A03AF036-00001 |  | M2 | Concrete Work | Superstructure Work | Form Work (1 time in use) | Flat Form | 0 |  | 0 | 0 | Dressed Lumber, Plywood or Steel Form(Wood Planks are not Allowed) incl. Chamfer | 0 |  | 0 |  | 0 | 0 | 0 | 0 | 0 | 0 | 0 |  | = A |  | m2
표준
표준 |  | System Family |  | FL-Q1 | H_FL_AR_S17_Roof RC Slab_T200_Slope
표준 |  |  |  | Slope | Structural Concrete 20MPa < F'c (Cylinder Strength) ≤ 25MPa | A03AF032-00010 Concrete Work Superstructure Work Structural Concrete Cement Type-1 20MPa < F'c (Cylinder Strength) ≤ 25MPa | A03AF032-00010 |  | M3 | Concrete Work | Superstructure Work | Structural Concrete | 0 | Cement Type-1 | 20MPa < F'c (Cylinder Strength) ≤ 25MPa | 0 | 0 |  | 0 |  | 0 |  | 0 | 0 | 0 | 0 | 0 | 0 | 0 | Slope : 2% F'c (Cylinder Strength) = 24MPa | = V |  | m3
표준 |  |  |  |  | Rebar Work 400MPa<Fy≤470MPa | A03AF037-00002 Concrete Work Superstructure Work Rebar Work Deformed Bar (Non-Coat.) 400MPa<Fy≤470MPa | A03AF037-00002 |  | TON | Concrete Work | Superstructure Work | Rebar Work | Deformed Bar (Non-Coat.) | 0 | 400MPa<Fy≤470MPa | 0 | 0 |  | 0 |  | 0 |  | 0 | 0 | 0 | 0 | 0 | 0 | 0 | ASTM A615 GRADE 60 (Fy=420MPa) | = V*RE |  | Ton | RE=0.12
표준 |  |  |  |  | Form Work (1 time in use) | A03AF036-00001 Concrete Work Superstructure Work Form Work (1 time in use) Flat Form Dressed Lumber, Plywood or Steel Form(Wood Planks are not Allowed) incl. Chamfer | A03AF036-00001 |  | M2 | Concrete Work | Superstructure Work | Form Work (1 time in use) | Flat Form | 0 |  | 0 | 0 | Dressed Lumber, Plywood or Steel Form(Wood Planks are not Allowed) incl. Chamfer | 0 |  | 0 |  | 0 | 0 | 0 | 0 | 0 | 0 | 0 |  | = A |  | m2
표준
|  | □ Concrete Slab |  |  | ▶Pit, Trench Slab
표준 |  | System Family |  | FL-Q1 | H_FL_AR_B08_UG Pit_RC Slab T150_Bitumen_Epoxy
표준 |  |  |  |  | Structural Concrete 25MPa < F'c (Cylinder Strength) ≤ 30MPa | A03AF032-00007 Concrete Work Superstructure Work Structural Concrete Cement Type-1 25MPa < F'c (Cylinder Strength) ≤ 30MPa | A03AF032-00007 |  | M3 | Concrete Work | Superstructure Work | Structural Concrete | 0 | Cement Type-1 | 25MPa < F'c (Cylinder Strength) ≤ 30MPa | 0 | 0 |  | 0 |  | 0 |  | 0 | 0 | 0 | 0 | 0 | 0 | 0 | ASTM C150 Type I or Type IA F'c (Cylinder Strength) = 28MPa | = V |  | m3
표준 |  |  |  |  | Rebar Work 300MPa<Fy≤400MPa | A03AF037-00003 Concrete Work Superstructure Work Rebar Work Deformed Bar (Non-Coat.) 300MPa<Fy≤400MPa | A03AF037-00003 |  | TON | Concrete Work | Superstructure Work | Rebar Work | Deformed Bar (Non-Coat.) | 0 | 300MPa<Fy≤400MPa | 0 | 0 |  | 0 |  | 0 |  | 0 | 0 | 0 | 0 | 0 | 0 | 0 | KS D3504 SD400 (Fy=400MPa) | = V*RE |  | Ton | RE=0.12
표준 |  |  |  |  | Form Work (1 time in use) | A03AF036-00001 Concrete Work Superstructure Work Form Work (1 time in use) Flat Form Dressed Lumber, Plywood or Steel Form(Wood Planks are not Allowed) incl. Chamfer | A03AF036-00001 |  | M2 | Concrete Work | Superstructure Work | Form Work (1 time in use) | Flat Form | 0 |  | 0 | 0 | Dressed Lumber, Plywood or Steel Form(Wood Planks are not Allowed) incl. Chamfer | 0 |  | 0 |  | 0 | 0 | 0 | 0 | 0 | 0 | 0 |  | = A |  | m2
표준 |  |  |  | Wall_Finish-Ex | Bitumen/Bituminous/Asphalt Coating | A03AH056-00001 Concrete Work Concrete Protective Coating (U/G) Bitumen/Bituminous/Asphalt Coating | A03AH056-00001 |  | M2 | Concrete Work | Concrete Protective Coating (U/G) | Bitumen/Bituminous/Asphalt Coating | 0 | 0 |  | 0 | 0 | 0 | 0 | 0 | 0 |  | 0 | 0 | 0 | 0 | 0 | 0 | 0 |  | = A |  | m2
표준 |  |  |  | Wall_Finish-In | Floor Painting | A04AM080-00006 Finishing Work Painting Work Floor Painting Epoxy Paint | A04AM080-00006 |  | M2 | Finishing Work | Painting Work | Floor Painting | Epoxy Paint | 0 |  | 0 | 0 |  | 0 |  | 0 |  | 0 | 0 | 0 | 0 | 0 | 0 | 0 |  | = A |  | m2
표준
표준 |  | System Family |  | FL-Q1 | H_FL_AR_B08_UG Trench_RC Slab T200_Bitumen_Epoxy
표준 |  |  |  |  | Structural Concrete 20MPa < F'c (Cylinder Strength) ≤ 25MPa | A03AF032-00010 Concrete Work Superstructure Work Structural Concrete Cement Type-1 20MPa < F'c (Cylinder Strength) ≤ 25MPa | A03AF032-00010 |  | M3 | Concrete Work | Superstructure Work | Structural Concrete | 0 | Cement Type-1 | 20MPa < F'c (Cylinder Strength) ≤ 25MPa | 0 | 0 |  | 0 |  | 0 |  | 0 | 0 | 0 | 0 | 0 | 0 | 0 | ASTM C150 Type I or Type IA F'c (Cylinder Strength) = 24MPa | = V |  | m3
표준 |  |  |  |  | Rebar Work 300MPa<Fy≤400MPa | A03AF037-00003 Concrete Work Superstructure Work Rebar Work Deformed Bar (Non-Coat.) 300MPa<Fy≤400MPa | A03AF037-00003 |  | TON | Concrete Work | Superstructure Work | Rebar Work | Deformed Bar (Non-Coat.) | 0 | 300MPa<Fy≤400MPa | 0 | 0 |  | 0 |  | 0 |  | 0 | 0 | 0 | 0 | 0 | 0 | 0 | KS D3504 SD400 (Fy=400MPa) | = V*RE |  | Ton | RE=0.12
표준 |  |  |  |  | Form Work (1 time in use) | A03AF036-00001 Concrete Work Superstructure Work Form Work (1 time in use) Flat Form Dressed Lumber, Plywood or Steel Form(Wood Planks are not Allowed) incl. Chamfer | A03AF036-00001 |  | M2 | Concrete Work | Superstructure Work | Form Work (1 time in use) | Flat Form | 0 |  | 0 | 0 | Dressed Lumber, Plywood or Steel Form(Wood Planks are not Allowed) incl. Chamfer | 0 |  | 0 |  | 0 | 0 | 0 | 0 | 0 | 0 | 0 |  | = A |  | m2
표준 |  |  |  | Wall_Finish-Ex | Bitumen/Bituminous/Asphalt Coating | A03AH056-00001 Concrete Work Concrete Protective Coating (U/G) Bitumen/Bituminous/Asphalt Coating | A03AH056-00001 |  | M2 | Concrete Work | Concrete Protective Coating (U/G) | Bitumen/Bituminous/Asphalt Coating | 0 | 0 |  | 0 | 0 | 0 | 0 | 0 | 0 |  | 0 | 0 | 0 | 0 | 0 | 0 | 0 |  | = A |  | m2
표준 |  |  |  | Wall_Finish-In | Floor Painting | A04AM080-00006 Finishing Work Painting Work Floor Painting Epoxy Paint | A04AM080-00006 |  | M2 | Finishing Work | Painting Work | Floor Painting | Epoxy Paint | 0 |  | 0 | 0 |  | 0 |  | 0 |  | 0 | 0 | 0 | 0 | 0 | 0 | 0 |  | = A |  | m2
표준
|  | □ Concrete Slab |  |  | ▶Turbine Top Deck Slab
표준 |  | System Family |  | FL-Q1 | H_FL_AR_S17_STG Top Slab_T2000 | [24 empty] | Steam Turbine 기초 Top Desk Slab
표준 |  |  |  |  | Structural Concrete 25MPa < F'c (Cylinder Strength) ≤ 30MPa | A03AF032-00007 Concrete Work Superstructure Work Structural Concrete Cement Type-1 25MPa < F'c (Cylinder Strength) ≤ 30MPa | A03AF032-00007 |  | M3 | Concrete Work | Superstructure Work | Structural Concrete | 0 | Cement Type-1 | 25MPa < F'c (Cylinder Strength) ≤ 30MPa | 0 | 0 |  | 0 |  | 0 |  | 0 | 0 | 0 | 0 | 0 | 0 | 0 | F'c (Cylinder Strength) = 24MPa | = V | 251.6 | m3
표준 |  |  |  |  | Rebar Work 300MPa<Fy≤400MPa | A03AF037-00003 Concrete Work Superstructure Work Rebar Work Deformed Bar (Non-Coat.) 300MPa<Fy≤400MPa | A03AF037-00003 |  | TON | Concrete Work | Superstructure Work | Rebar Work | Deformed Bar (Non-Coat.) | 0 | 300MPa<Fy≤400MPa | 0 | 0 |  | 0 |  | 0 |  | 0 | 0 | 0 | 0 | 0 | 0 | 0 | ASTM A615 GRADE 60 (Fy=420MPa) | = V*RE | 30.192 | Ton | RE=0.12
표준 |  |  |  |  | Form Work (1 time in use) | A03AF036-00001 Concrete Work Superstructure Work Form Work (1 time in use) Flat Form Dressed Lumber, Plywood or Steel Form(Wood Planks are not Allowed) incl. Chamfer | A03AF036-00001 |  | M2 | Concrete Work | Superstructure Work | Form Work (1 time in use) | Flat Form | 0 |  | 0 | 0 | Dressed Lumber, Plywood or Steel Form(Wood Planks are not Allowed) incl. Chamfer | 0 |  | 0 |  | 0 | 0 | 0 | 0 | 0 | 0 | 0 |  | = A | 125.8 | m2
표준
|  | □ Concrete Deck Slab |  |  | ▶Concrete Deck Slab
실행 |  | System Family |  | FL-Q1 | H_FL_AR_S17_RC Deck Slab T200 | [24 empty] | Steel Deck Slab
실행 |  |  |  |  | Structural Concrete 25MPa < F'c (Cylinder Strength) ≤ 30MPa | A03AF032-00007 Concrete Work Superstructure Work Structural Concrete Cement Type-1 25MPa < F'c (Cylinder Strength) ≤ 30MPa | A03AF032-00007 |  | M3 | Concrete Work | Superstructure Work | Structural Concrete | 0 | Cement Type-1 | 25MPa < F'c (Cylinder Strength) ≤ 30MPa | 0 | 0 |  | 0 |  | 0 |  | 0 | 0 | 0 | 0 | 0 | 0 | 0 | ASTM C150 Type I or Type IA F'c (Cylinder Strength) = 28MPa | = V |  | m3 | FP 중 Default Thickness x Area로 V값 산정되므로 평균두께 입력
실행 |  |  |  |  | Rebar Work 300MPa<Fy≤400MPa | A03AF037-00003 Concrete Work Superstructure Work Rebar Work Deformed Bar (Non-Coat.) 300MPa<Fy≤400MPa | A03AF037-00003 |  | TON | Concrete Work | Superstructure Work | Rebar Work | Deformed Bar (Non-Coat.) | 0 | 300MPa<Fy≤400MPa | 0 | 0 |  | 0 |  | 0 |  | 0 | 0 | 0 | 0 | 0 | 0 | 0 | KS D3504 SD400 (Fy=400MPa) | = V*RE |  | Ton | RE=0.12
실행 |  |  |  |  | Galvanized Steel Deck Plate | S02AA024-00001 Miscellaneous Steel Fabrication Work Shelter/Building Galvanized Steel Deck Plate | S02AA024-00001 |  | M2 | Miscellaneous Steel Fabrication Work | Shelter/Building | Galvanized Steel Deck Plate | 0 | 0 |  | 0 | 0 | 0 | 0 | 0 | 0 | 0 | 0 | 0 | 0 | 0 | THK=( )mm | 0 | 0 | THK=(1.6) mm 600x200x75 | = A |  | m2
실행 |  |  |  |  | Galvanized Steel Deck Plate | S04AA024-00001 Miscellaneous Steel Erection Work Shelter/Building Galvanized Steel Deck Plate | S04AA024-00001 |  | M2 | Miscellaneous Steel Erection Work | Shelter/Building | Galvanized Steel Deck Plate | 0 | 0 |  | 0 | 0 | 0 | 0 | 0 | 0 | 0 | 0 | 0 | 0 | 0 | THK=( )mm | 0 | 0 | THK=(1.6) mm 600x200x75 | = A |  | m2
실행
실행 |  | System Family |  | FL-Q1 | H_FL_AR_S17_RC Deck Slab_S Trowel_T200 | [24 empty] | Steel Deck Slab
실행 |  |  |  |  | Structural Concrete 25MPa < F'c (Cylinder Strength) ≤ 30MPa | A03AF032-00007 Concrete Work Superstructure Work Structural Concrete Cement Type-1 25MPa < F'c (Cylinder Strength) ≤ 30MPa | A03AF032-00007 |  | M3 | Concrete Work | Superstructure Work | Structural Concrete | 0 | Cement Type-1 | 25MPa < F'c (Cylinder Strength) ≤ 30MPa | 0 | 0 |  | 0 |  | 0 |  | 0 | 0 | 0 | 0 | 0 | 0 | 0 | ASTM C150 Type I or Type IA F'c (Cylinder Strength) = 28MPa | = V |  | m3 | FP 중 Default Thickness x Area로 V값 산정되므로 평균두께 입력
실행 |  |  |  |  | Rebar Work 300MPa<Fy≤400MPa | A03AF037-00003 Concrete Work Superstructure Work Rebar Work Deformed Bar (Non-Coat.) 300MPa<Fy≤400MPa | A03AF037-00003 |  | TON | Concrete Work | Superstructure Work | Rebar Work | Deformed Bar (Non-Coat.) | 0 | 300MPa<Fy≤400MPa | 0 | 0 |  | 0 |  | 0 |  | 0 | 0 | 0 | 0 | 0 | 0 | 0 | KS D3504 SD400 (Fy=400MPa) | = V*RE |  | Ton | RE=0.12
실행 |  |  |  |  | Galvanized Steel Deck Plate | S02AA024-00001 Miscellaneous Steel Fabrication Work Shelter/Building Galvanized Steel Deck Plate | S02AA024-00001 |  | M2 | Miscellaneous Steel Fabrication Work | Shelter/Building | Galvanized Steel Deck Plate | 0 | 0 |  | 0 | 0 | 0 | 0 | 0 | 0 | 0 | 0 | 0 | 0 | 0 | THK=( )mm | 0 | 0 | THK=(1.6) mm 600x200x75 | = A |  | m2
실행 |  |  |  |  | Galvanized Steel Deck Plate | S04AA024-00001 Miscellaneous Steel Erection Work Shelter/Building Galvanized Steel Deck Plate | S04AA024-00001 |  | M2 | Miscellaneous Steel Erection Work | Shelter/Building | Galvanized Steel Deck Plate | 0 | 0 |  | 0 | 0 | 0 | 0 | 0 | 0 | 0 | 0 | 0 | 0 | 0 | THK=( )mm | 0 | 0 | THK=(1.6) mm 600x200x75 | = A |  | m2
실행 |  |  |  |  | Steel Trowel Finish | A04AS173-00001 Finishing Work Exterior/Interior Finish Work Steel Trowel Finish | A04AS173-00001 |  | M2 | Finishing Work | Exterior/Interior Finish Work | Steel Trowel Finish | 0 | 0 |  | 0 | 0 |  | 0 |  | 0 |  | 0 | 0 | 0 | 0 | 0 | 0 | 0 |  | = A |  | m2
실행
|  | □ Concrete Deck Slab |  |  | ▶Roof Concrete Deck Slab
표준 |  | System Family |  | FL-Q1 | H_RF_AR_S17_Roof RC Deck Slab_T200
표준 |  |  |  |  | Structural Concrete 20MPa < F'c (Cylinder Strength) ≤ 25MPa | A03AF032-00010 Concrete Work Superstructure Work Structural Concrete Cement Type-1 20MPa < F'c (Cylinder Strength) ≤ 25MPa | A03AF032-00010 |  | M3 | Concrete Work | Superstructure Work | Structural Concrete | 0 | Cement Type-1 | 20MPa < F'c (Cylinder Strength) ≤ 25MPa | 0 | 0 |  | 0 |  | 0 |  | 0 | 0 | 0 | 0 | 0 | 0 | 0 | F'c (Cylinder Strength) = 24MPa | = V |  | m3 | FP 중 Default Thickness x Area로 V값 산정되므로 평균두께 입력
표준 |  |  |  |  | Rebar Work 400MPa<Fy≤470MPa | A03AF037-00002 Concrete Work Superstructure Work Rebar Work Deformed Bar (Non-Coat.) 400MPa<Fy≤470MPa | A03AF037-00002 |  | TON | Concrete Work | Superstructure Work | Rebar Work | Deformed Bar (Non-Coat.) | 0 | 400MPa<Fy≤470MPa | 0 | 0 |  | 0 |  | 0 |  | 0 | 0 | 0 | 0 | 0 | 0 | 0 | ASTM A615 GRADE 60 (Fy=420MPa) | = V*RE |  | Ton | RE=0.12
표준 |  |  |  |  | Galvanized Steel Deck Plate | S02AA024-00001 Miscellaneous Steel Fabrication Work Shelter/Building Galvanized Steel Deck Plate | S02AA024-00001 |  | M2 | Miscellaneous Steel Fabrication Work | Shelter/Building | Galvanized Steel Deck Plate | 0 | 0 |  | 0 | 0 | 0 | 0 | 0 | 0 | 0 | 0 | 0 | 0 | 0 | THK=( )mm | 0 | 0 | THK=(1.6) mm 600x200x75 | = A |  | m2
표준 |  |  |  |  | Galvanized Steel Deck Plate | S04AA024-00001 Miscellaneous Steel Erection Work Shelter/Building Galvanized Steel Deck Plate | S04AA024-00001 |  | M2 | Miscellaneous Steel Erection Work | Shelter/Building | Galvanized Steel Deck Plate | 0 | 0 |  | 0 | 0 | 0 | 0 | 0 | 0 | 0 | 0 | 0 | 0 | 0 | THK=( )mm | 0 | 0 | THK=(1.6) mm 600x200x75 | = A |  | m2
표준
표준 |  | System Family |  | FL-Q1 | H_RF_AR_S17_Roof RC Deck Slab_T200_Slope
표준 |  |  |  | Slope | Structural Concrete 20MPa < F'c (Cylinder Strength) ≤ 25MPa | A03AF032-00010 Concrete Work Superstructure Work Structural Concrete Cement Type-1 20MPa < F'c (Cylinder Strength) ≤ 25MPa | A03AF032-00010 |  | M3 | Concrete Work | Superstructure Work | Structural Concrete | 0 | Cement Type-1 | 20MPa < F'c (Cylinder Strength) ≤ 25MPa | 0 | 0 |  | 0 |  | 0 |  | 0 | 0 | 0 | 0 | 0 | 0 | 0 | F'c (Cylinder Strength) = 24MPa | = V |  | m3 | FP 중 Default Thickness x Area로 V값 산정되므로 평균두께 입력
표준 |  |  |  |  | Rebar Work 400MPa<Fy≤470MPa | A03AF037-00002 Concrete Work Superstructure Work Rebar Work Deformed Bar (Non-Coat.) 400MPa<Fy≤470MPa | A03AF037-00002 |  | TON | Concrete Work | Superstructure Work | Rebar Work | Deformed Bar (Non-Coat.) | 0 | 400MPa<Fy≤470MPa | 0 | 0 |  | 0 |  | 0 |  | 0 | 0 | 0 | 0 | 0 | 0 | 0 | ASTM A615 GRADE 60 (Fy=420MPa) | = V*RE |  | Ton | RE=0.12
표준 |  |  |  |  | Galvanized Steel Deck Plate | S02AA024-00001 Miscellaneous Steel Fabrication Work Shelter/Building Galvanized Steel Deck Plate | S02AA024-00001 |  | M2 | Miscellaneous Steel Fabrication Work | Shelter/Building | Galvanized Steel Deck Plate | 0 | 0 |  | 0 | 0 | 0 | 0 | 0 | 0 | 0 | 0 | 0 | 0 | 0 | THK=( )mm | 0 | 0 | THK=(1.6) mm 600x200x75 | = A |  | m2
표준 |  |  |  |  | Galvanized Steel Deck Plate | S04AA024-00001 Miscellaneous Steel Erection Work Shelter/Building Galvanized Steel Deck Plate | S04AA024-00001 |  | M2 | Miscellaneous Steel Erection Work | Shelter/Building | Galvanized Steel Deck Plate | 0 | 0 |  | 0 | 0 | 0 | 0 | 0 | 0 | 0 | 0 | 0 | 0 | 0 | THK=( )mm | 0 | 0 | THK=(1.6) mm 600x200x75 | = A |  | m2
표준
□ Grating Floor
표준 |  | System Family |  | FL-Q1 | H_FL_AR_S05_Grating_T32 | [24 empty] | Grating
표준 |  |  |  |  | Grating | S02AA018-00003 Miscellaneous Steel Fabrication Work Shelter/Building Grating Hot-Dip Galvanized Steel, (I=32) | S02AA018-00003 |  | M2 | Miscellaneous Steel Fabrication Work | Shelter/Building | Grating | Hot-Dip Galvanized Steel, (I=32) | 0 |  | 0 | 0 | 0 | 0 | 0 | 0 | 0 | 0 | 0 | 0 | 0 | 0 | 0 | 0 | Material: ( ASTM A 1011M ) THK=( 32 )mm | = A |  | m2
표준 |  |  |  |  | Grating | S04AA018-00003 Miscellaneous Steel Erection Work Shelter/Building Grating Hot-Dip Galvanized Steel, (I=32) | S04AA018-00003 |  | M2 | Miscellaneous Steel Erection Work | Shelter/Building | Grating | Hot-Dip Galvanized Steel, (I=32) | 0 |  | 0 | 0 | 0 | 0 | 0 | 0 | 0 | 0 | 0 | 0 | 0 | 0 | 0 | 0 | Material: ( ASTM A 1011M ) THK=( 32 )mm | = A |  | m2
표준
□ Removable Grating Floor
실행 |  | System Family |  | FL-Q1 | H_FL_AR_S06_Removable Grating_T32 | [24 empty] | *WM : Removable Grating 구분 없음
실행 |  |  |  |  | Grating | S02AA018-00003 Miscellaneous Steel Fabrication Work Shelter/Building Grating Hot-Dip Galvanized Steel, (I=32) | S02AA018-00003 |  | M2 | Miscellaneous Steel Fabrication Work | Shelter/Building | Grating | Hot-Dip Galvanized Steel, (I=32) | 0 |  | 0 | 0 | 0 | 0 | 0 | 0 | 0 | 0 | 0 | 0 | 0 | 0 | 0 | 0 | Material: ( ASTM A 1011M ) THK=( 32 )mm | = A |  | m2
실행 |  |  |  |  | Grating | S02AA018-00003 Miscellaneous Steel Fabrication Work Shelter/Building Grating Hot-Dip Galvanized Steel, (I=32) | S02AA018-00003 |  | M2 | Miscellaneous Steel Fabrication Work | Shelter/Building | Grating | Hot-Dip Galvanized Steel, (I=32) | 0 |  | 0 | 0 | 0 | 0 | 0 | 0 | 0 | 0 | 0 | 0 | 0 | 0 | 0 | 0 | Material: ( ASTM A 1011M ) THK=( 32 )mm | = A |  | m2
실행 |  |  |  |  | Grating | S04AA018-00003 Miscellaneous Steel Erection Work Shelter/Building Grating Hot-Dip Galvanized Steel, (I=32) | S04AA018-00003 |  | M2 | Miscellaneous Steel Erection Work | Shelter/Building | Grating | Hot-Dip Galvanized Steel, (I=32) | 0 |  | 0 | 0 | 0 | 0 | 0 | 0 | 0 | 0 | 0 | 0 | 0 | 0 | 0 | 0 | Material: ( ASTM A 1011M ) THK=( 32 )mm | = A |  | m2
실행
□ Checkered Plate Floor
실행 |  | System Family |  | FL-Q1 | H_FL_AR_S07_CHK PL_T6 | [24 empty] | Checkered Plate
실행 |  |  |  |  | Checkered/Flooring Plate | S02AA017-00003 Miscellaneous Steel Fabrication Work Shelter/Building Checkered/Flooring Plate Galvanized Steel THK ≤ 6mm | S02AA017-00003 |  | M2 | Miscellaneous Steel Fabrication Work | Shelter/Building | Checkered/Flooring Plate | Galvanized Steel | THK ≤ 6mm |  | 0 | 0 | 0 | 0 | 0 | 0 | 0 | 0 | 0 | 0 | 0 | 0 | 0 | 0 | Material: ( ASTM A36 ) THK=( 6 )mm | = A |  | m2
실행 |  |  |  |  | Checkered/Flooring Plate | S04AA017-00001 Miscellaneous Steel Erection Work Shelter/Building Checkered/Flooring Plate | S04AA017-00001 |  | M2 | Miscellaneous Steel Erection Work | Shelter/Building | Checkered/Flooring Plate | 0 | 0 |  | 0 | 0 | 0 | 0 | 0 | 0 | 0 | 0 | 0 | Material: ( ) | 0 | THK=( )mm | 0 | 0 | Material: ( ASTM A36 ) THK=( 6 )mm | = A |  | m2
실행
|  | □ Finish |  |  | ▶Tile
표준 |  | System Family |  | FL-Q1 | H_FL_AR_B07_Ceramic Tile | [7 empty] | F31A
표준 |  |  |  | No BM | Floor Tile | A04AN083-00001 Finishing Work Tile Work Floor Tile Ceramic Tile Non-Slip Type, w/ Mortar Bond Coat or Adhesive | A04AN083-00001 |  | M2 | Finishing Work | Tile Work | Floor Tile | Ceramic Tile | 0 |  | 0 | 0 | Non-Slip Type, w/ Mortar Bond Coat or Adhesive | 0 | 0 | 0 | Tile Size=W( )mm x L( )mm x THK( )mm | 0 | 0 | 0 | 0 | 0 | 0 | 0 | Tile Size=W( )mm x L( )mm x THK( )mm |  |  | m2 | *Glazed Ceramic Tile : Room Family에서 산출 (Dynamo 물량산출식=0)
표준
표준 |  | System Family |  | FL-Q1 | H_FL_AR_B07_Ceramic Tile_L Waterproof | [7 empty] | F31B
표준 |  |  |  |  | Screed | A04AS168-00001 Finishing Work Exterior/Interior Finish Work Screed w/o Welded Wire Fabric THK<50mm | A04AS168-00001 |  | M2 | Finishing Work | Exterior/Interior Finish Work | Screed | 0 | 0 |  | 0 | 0 | w/o Welded Wire Fabric | 0 | THK<50mm | 0 | THK=( )mm | 0 | 0 | 0 | 0 | 0 | 0 | 0 | Drain Slope | = A*Ts |  | m3 | *Ts :Slope Motar평균 두께
표준 |  |  |  |  | Liquid Waterproofing | A04AP085-00001 Finishing Work Waterproofing Work Liquid Waterproofing for Internal Floor Area Min. 2 Coats | A04AP085-00001 |  | M2 | Finishing Work | Waterproofing Work | Liquid Waterproofing | 0 | 0 |  | 0 | for Internal Floor Area | Min. 2 Coats | 0 |  | 0 |  | 0 | 0 | 0 | 0 | 0 | 0 | 0 |  | = A |  | m2
표준 |  |  |  |  | Floor Tile | A04AN083-00001 Finishing Work Tile Work Floor Tile Ceramic Tile Non-Slip Type, w/ Mortar Bond Coat or Adhesive | A04AN083-00001 |  | M2 | Finishing Work | Tile Work | Floor Tile | Ceramic Tile | 0 |  | 0 | 0 | Non-Slip Type, w/ Mortar Bond Coat or Adhesive | 0 | 0 | 0 | Tile Size=W( )mm x L( )mm x THK( )mm | 0 | 0 | 0 | 0 | 0 | 0 | 0 | Tile Size=W( )mm x L( )mm x THK( 7 )mm | = A |  | m2 | *Glazed Ceramic Tile : Room Family에서 산출 (Dynamo 물량산출식=0)
표준
표준 |  | System Family |  | FL-Q1 | H_FL_AR_B07_Ceramic Tile_Memb | [7 empty] | F31C
표준 |  |  |  |  | Screed | A04AS168-00001 Finishing Work Exterior/Interior Finish Work Screed w/o Welded Wire Fabric THK<50mm | A04AS168-00001 |  | M2 | Finishing Work | Exterior/Interior Finish Work | Screed | 0 | 0 |  | 0 | 0 | w/o Welded Wire Fabric | 0 | THK<50mm | 0 | THK=( )mm | 0 | 0 | 0 | 0 | 0 | 0 | 0 | Drain Slope | = A*Ts |  | m3 | *Ts :Slope Motar평균 두께
표준 |  |  |  |  | Waterproofing Membrane | A04AP310-00001 Finishing Work Waterproofing Work Waterproofing Membrane for Internal Area | A04AP310-00001 |  | M2 | Finishing Work | Waterproofing Work | Waterproofing Membrane | 0 | 0 |  | 0 | for Internal Area |  | 0 |  | 0 | THK=( )mm | 0 | 0 | 0 | 0 | 0 | 0 | 0 |  | = A |  | m2
표준 |  |  |  | No BM | Floor Tile | A04AN083-00001 Finishing Work Tile Work Floor Tile Ceramic Tile Non-Slip Type, w/ Mortar Bond Coat or Adhesive | A04AN083-00001 |  | M2 | Finishing Work | Tile Work | Floor Tile | Ceramic Tile | 0 |  | 0 | 0 | Non-Slip Type, w/ Mortar Bond Coat or Adhesive | 0 | 0 | 0 | Tile Size=W( )mm x L( )mm x THK( )mm | 0 | 0 | 0 | 0 | 0 | 0 | 0 | Tile Size=W( )mm x L( )mm x THK( 7 )mm |  |  | m2 | *Glazed Ceramic Tile : Room Family에서 산출 (Dynamo 물량산출식=0)
표준
표준 |  | System Family |  | FL-Q1 | H_FL_AR_B07_Acid R Tile | [7 empty] | F32A
표준 |  |  |  | No BM | Floor Tile | A04AN083-00002 Finishing Work Tile Work Floor Tile Acid/Alkaline Resistant Tile Non-Slip Type, w/ Mortar Bond Coat or Adhesive | A04AN083-00002 |  | M2 | Finishing Work | Tile Work | Floor Tile | Acid/Alkaline Resistant Tile | 0 |  | 0 | 0 | Non-Slip Type, w/ Mortar Bond Coat or Adhesive | 0 | 0 | 0 | Tile Size=W( )mm x L( )mm x THK( )mm | 0 | 0 | 0 | 0 | 0 | 0 | 0 | Tile Size=W( )mm x L( )mm x THK( )mm |  |  | m2 | *Glazed Ceramic Tile : Room Family에서 산출 (Dynamo 물량산출식=0)
표준
표준 |  | System Family |  | FL-Q1 | H_FL_AR_B07_Acid R Tile_L Waterproof | [7 empty] | F32B
표준 |  |  |  |  | Screed | A04AS168-00001 Finishing Work Exterior/Interior Finish Work Screed w/o Welded Wire Fabric THK<50mm | A04AS168-00001 |  | M2 | Finishing Work | Exterior/Interior Finish Work | Screed | 0 | 0 |  | 0 | 0 | w/o Welded Wire Fabric | 0 | THK<50mm | 0 | THK=( )mm | 0 | 0 | 0 | 0 | 0 | 0 | 0 | Drain Slope | = A*Ts |  | m3 | *Ts :Slope Motar평균 두께
표준 |  |  |  |  | Liquid Waterproofing | A04AP085-00001 Finishing Work Waterproofing Work Liquid Waterproofing for Internal Floor Area Min. 2 Coats | A04AP085-00001 |  | M2 | Finishing Work | Waterproofing Work | Liquid Waterproofing | 0 | 0 |  | 0 | for Internal Floor Area | Min. 2 Coats | 0 |  | 0 |  | 0 | 0 | 0 | 0 | 0 | 0 | 0 |  | = A |  | m2
표준 |  |  |  | No BM | Floor Tile | A04AN083-00002 Finishing Work Tile Work Floor Tile Acid/Alkaline Resistant Tile Non-Slip Type, w/ Mortar Bond Coat or Adhesive | A04AN083-00002 |  | M2 | Finishing Work | Tile Work | Floor Tile | Acid/Alkaline Resistant Tile | 0 |  | 0 | 0 | Non-Slip Type, w/ Mortar Bond Coat or Adhesive | 0 | 0 | 0 | Tile Size=W( )mm x L( )mm x THK( )mm | 0 | 0 | 0 | 0 | 0 | 0 | 0 | Tile Size=W( )mm x L( )mm x THK( 7 )mm |  |  | m2 | *Glazed Ceramic Tile : Room Family에서 산출 (Dynamo 물량산출식=0)
표준
표준 |  | System Family |  | FL-Q1 | H_FL_AR_B07_Vinyl Tile | [7 empty] | F34A
표준 |  |  |  | No BM | Floor Tile | A04AN083-00004 Finishing Work Tile Work Floor Tile Vinyl Tile w/ Mortar Bond Coat or Adhesive | A04AN083-00004 |  | M2 | Finishing Work | Tile Work | Floor Tile | Vinyl Tile | 0 |  | 0 | 0 | w/ Mortar Bond Coat or Adhesive | 0 | 0 | 0 | Tile Size=W( )mm x L( )mm x THK( )mm | 0 | 0 | 0 | 0 | 0 | 0 | 0 | Tile Size=W( )mm x L( )mm x THK( )mm |  |  | m2 | *Glazed Ceramic Tile : Room Family에서 산출 (Dynamo 물량산출식=0)
표준
표준 |  | System Family |  | FL-Q1 | H_FL_AR_B07_Vinyl Tile_Screed | [7 empty] | F34B
표준 |  |  |  |  | Screed | A04AS168-00001 Finishing Work Exterior/Interior Finish Work Screed w/o Welded Wire Fabric THK<50mm | A04AS168-00001 |  | M2 | Finishing Work | Exterior/Interior Finish Work | Screed | 0 | 0 |  | 0 | 0 | w/o Welded Wire Fabric | 0 | THK<50mm | 0 | THK=( )mm | 0 | 0 | 0 | 0 | 0 | 0 | 0 | Drain Slope | = A*Ts |  | m3 | *Ts :Slope Motar평균 두께
표준 |  |  |  | No BM | Floor Tile | A04AN083-00004 Finishing Work Tile Work Floor Tile Vinyl Tile w/ Mortar Bond Coat or Adhesive | A04AN083-00004 |  | M2 | Finishing Work | Tile Work | Floor Tile | Vinyl Tile | 0 |  | 0 | 0 | w/ Mortar Bond Coat or Adhesive | 0 | 0 | 0 | Tile Size=W( )mm x L( )mm x THK( )mm | 0 | 0 | 0 | 0 | 0 | 0 | 0 | Tile Size=W( )mm x L( )mm x THK( 7 )mm |  |  | m2 | *Glazed Ceramic Tile : Room Family에서 산출 (Dynamo 물량산출식=0)
표준
표준 |  | System Family |  | FL-Q1 | H_FL_AR_B07_Anti Static Vinyl Tile | [7 empty] | F35
표준 |  |  |  | No BM | Floor Tile | A04AN083-00005 Finishing Work Tile Work Floor Tile Anti-Static Vinyl Tile w/ Mortar Bond Coat or Adhesive | A04AN083-00005 |  | M2 | Finishing Work | Tile Work | Floor Tile | Anti-Static Vinyl Tile | 0 |  | 0 | 0 | w/ Mortar Bond Coat or Adhesive | 0 | 0 | 0 | Tile Size=W( )mm x L( )mm x THK( )mm | 0 | 0 | 0 | 0 | 0 | 0 | 0 | Tile Size=W( )mm x L( )mm x THK( )mm |  |  | m2 | *Glazed Ceramic Tile : Room Family에서 산출 (Dynamo 물량산출식=0)
표준
표준 |  | System Family |  | FL-Q1 | H_FL_AR_B07_Granite Tile | [7 empty] | F36
표준 |  |  |  | No BM | Floor Tile | A04AN083-00006 Finishing Work Tile Work Floor Tile Granite Tile Non-Slip Type, w/ Mortar Bond Coat or Adhesive | A04AN083-00006 |  | M2 | Finishing Work | Tile Work | Floor Tile | Granite Tile | 0 |  | 0 | 0 | Non-Slip Type, w/ Mortar Bond Coat or Adhesive | 0 | 0 | 0 | Tile Size=W( )mm x L( )mm x THK( )mm | 0 | 0 | 0 | 0 | 0 | 0 | 0 | Tile Size=W( )mm x L( )mm x THK( )mm |  |  | m2 | *Glazed Ceramic Tile : Room Family에서 산출 (Dynamo 물량산출식=0)
표준
표준 |  | System Family |  | FL-Q1 | H_FL_AR_B07_Marble Tile | [7 empty] | F37
표준 |  |  |  | No BM | Floor Tile | A04AN083-00007 Finishing Work Tile Work Floor Tile Marble Tile Non-Slip Type, w/ Mortar Bond Coat or Adhesive | A04AN083-00007 |  | M2 | Finishing Work | Tile Work | Floor Tile | Marble Tile | 0 |  | 0 | 0 | Non-Slip Type, w/ Mortar Bond Coat or Adhesive | 0 | 0 | 0 | Tile Size=W( )mm x L( )mm x THK( )mm | 0 | 0 | 0 | 0 | 0 | 0 | 0 | Tile Size=W( )mm x L( )mm x THK( )mm |  |  | m2 | *Glazed Ceramic Tile : Room Family에서 산출 (Dynamo 물량산출식=0)
표준
표준 |  | System Family |  | FL-Q1 | H_FL_AR_B07_Stone Tile | [7 empty] | F38
표준 |  |  |  | No BM | Floor Tile | A04AN083-00008 Finishing Work Tile Work Floor Tile Stone Tile Non-Slip Type, w/ Mortar Bond Coat or Adhesive | A04AN083-00008 |  | M2 | Finishing Work | Tile Work | Floor Tile | Stone Tile | 0 |  | 0 | 0 | Non-Slip Type, w/ Mortar Bond Coat or Adhesive | 0 | 0 | 0 | Tile Size=W( )mm x L( )mm x THK( )mm | 0 | 0 | 0 | 0 | 0 | 0 | 0 | Tile Size=W( )mm x L( )mm x THK( )mm |  |  | m2 | *Glazed Ceramic Tile : Room Family에서 산출 (Dynamo 물량산출식=0)
표준
표준 |  | System Family |  | FL-Q1 | H_FL_AR_B07_Porcelain Tile_T9 | [7 empty] | F41
표준 |  |  |  | No BM | Floor Tile | A04AN083-00011 Finishing Work Tile Work Floor Tile Porcelain Tile Non-Slip Type, w/ Mortar Bond Coat or Adhesive | A04AN083-00011 |  | M2 | Finishing Work | Tile Work | Floor Tile | Porcelain Tile | 0 |  | 0 | 0 | Non-Slip Type, w/ Mortar Bond Coat or Adhesive | 0 | 0 | 0 | Tile Size=W( )mm x L( )mm x THK( )mm | 0 | 0 | 0 | 0 | 0 | 0 | 0 | Tile Size=W( )mm x L( )mm x THK( 9 )mm |  |  | m2 | *Glazed Ceramic Tile : Room Family에서 산출 (Dynamo 물량산출식=0)
표준
표준 |  | System Family |  | FL-Q1 | H_FL_AR_B07_Carpet Tile_T9 | [7 empty] | F43
표준 |  |  |  | No BM | Carpet Tile | A04AS170-00001 Finishing Work Exterior/Interior Finish Work Carpet Tile | A04AS170-00001 |  | M2 | Finishing Work | Exterior/Interior Finish Work | Carpet Tile | 0 | 0 |  | 0 | 0 |  | 0 | 0 | 0 | Tile Size=W( )mm x L( )mm | 0 | 0 | 0 | 0 | 0 | 0 | 0 | Tile Size=W( )mm x L( )mm x THK( 9 )mm |  |  | m2 | *Glazed Ceramic Tile : Room Family에서 산출 (Dynamo 물량산출식=0)
표준
|  | □ Finish |  |  | ▶Mat
표준 |  | System Family |  | FL-Q1 | H_FL_AR_B07_Carpet | [7 empty] | F71
표준 |  |  |  |  | Carpet | A04AS169-00001 Finishing Work Exterior/Interior Finish Work Carpet | A04AS169-00001 |  | M2 | Finishing Work | Exterior/Interior Finish Work | Carpet | 0 | 0 |  | 0 | 0 |  | 0 |  | 0 |  | 0 | 0 | 0 | 0 | 0 | 0 | 0 |  | = A |  | m2
표준
표준 |  | System Family |  | FL-Q1 | H_FL_AR_B07_Matwell | [7 empty] | F72
표준 |  |  |  |  | Recess Floor Mat | A04AS171-00001 Finishing Work Exterior/Interior Finish Work Recess Floor Mat | A04AS171-00001 |  | M2 | Finishing Work | Exterior/Interior Finish Work | Recess Floor Mat | 0 | 0 |  | 0 | 0 |  | 0 | 0 | 0 |  | 0 | 0 | 0 | 0 | 0 | 0 | 0 |  | = A |  | m2
표준
표준 |  | System Family |  | FL-Q1 | H_FL_AR_B07_Entrance Floor Mats and Frame | [7 empty] | F73
표준 |  |  |  |  | Entrance Floor Mats and Frame | A04AS172-00002 Finishing Work Exterior/Interior Finish Work Entrance Floor Mats and Frame Embedded Type | A04AS172-00002 |  | M2 | Finishing Work | Exterior/Interior Finish Work | Entrance Floor Mats and Frame | Embedded Type | 0 |  | 0 | 0 |  | 0 |  | 0 |  | 0 | 0 | 0 | 0 | 0 | 0 | 0 |  | = A |  | m2
표준
|  | □ Finish |  |  | ▶Raised Floor
표준 |  | System Family |  | FL-Q1 | H_FL_AR_B10_Raised Floor_600x600xH700 | [7 empty] | F91
표준 |  |  |  |  | Floor Painting | A04AM080-00005 Finishing Work Painting Work Floor Painting Anti-Dust Paint | A04AM080-00005 |  | M2 | Finishing Work | Painting Work | Floor Painting | Anti-Dust Paint | 0 |  | 0 | 0 |  | 0 |  | 0 |  | 0 | 0 | 0 | 0 | 0 | 0 | 0 |  | = A |  | m2
표준 |  |  |  |  | Raised Floor | A04AS174-00002 Finishing Work Exterior/Interior Finish Work Raised Floor Top Finish: Anti-Static Vinyl Tile 600mm x 600mm / 600mm<H≤1000mm | A04AS174-00002 |  | M2 | Finishing Work | Exterior/Interior Finish Work | Raised Floor | Top Finish: Anti-Static Vinyl Tile | 0 |  | 0 | 0 |  | 0 | 600mm x 600mm / 600mm<H≤1000mm | 0 | H=( )mm | 0 | 0 | 0 | 0 | 0 | 0 | 0 | 600x600x H=( 700 )mm Top Finish: Anti-Static Vinyl Tile | = A |  | m2
표준
표준 |  | System Family |  | FL-Q1 | H_FL_AR_B10_Raised Floor_600x600xH1000 | [7 empty] | F91
표준 |  |  |  |  | Floor Painting | A04AM080-00005 Finishing Work Painting Work Floor Painting Anti-Dust Paint | A04AM080-00005 |  | M2 | Finishing Work | Painting Work | Floor Painting | Anti-Dust Paint | 0 |  | 0 | 0 |  | 0 |  | 0 |  | 0 | 0 | 0 | 0 | 0 | 0 | 0 |  | = A |  | m2
표준 |  |  |  |  | Raised Floor | A04AS174-00002 Finishing Work Exterior/Interior Finish Work Raised Floor Top Finish: Anti-Static Vinyl Tile 600mm x 600mm / 600mm<H≤1000mm | A04AS174-00002 |  | M2 | Finishing Work | Exterior/Interior Finish Work | Raised Floor | Top Finish: Anti-Static Vinyl Tile | 0 |  | 0 | 0 |  | 0 | 600mm x 600mm / 600mm<H≤1000mm | 0 | H=( )mm | 0 | 0 | 0 | 0 | 0 | 0 | 0 | 600x600x H=( 1000 )mm Top Finish: Anti-Static Vinyl Tile | = A |  | m2
표준
|  | □ Finish |  |  | ▶UG Insulation
표준 |  | System Family |  | FL-Q1 | H_FL_AR_B07_Ground Insulation
표준 |  |  |  |  | Insulation under Ground Floor | A03AD047-00002 Concrete Work Substructure Work Insulation under Ground Floor Extruded Polystyrene Insulation Board 50mm≤THK<75mm | A03AD047-00002 |  | M2 | Concrete Work | Substructure Work | Insulation under Ground Floor | Extruded Polystyrene Insulation Board | 0 |  | 0 | 0 |  | 0 | 50mm≤THK<75mm | 0 | THK=( )mm | 0 | 0 | 0 | 0 | 0 | 0 | 0 | THK=( 50 )mm | = A |  | m2
표준
| 1.2 | Slab Edge (System Family)
표준 |  | System Family |  | FL-Q1 | H_FL_AR_S17_
표준 |  |  |  |  | Thickened 24" x 12" | [24 empty] | Revit Sample - Arch Link Model.rvt
표준
Note on B2: [스레드 댓글] 사용 중인 버전의 Excel에서 이 스레드 댓글을 읽을 수 있지만 파일을 이후 버전의 Excel에서 열면 편집 내용이 모두 제거됩니다. 자세한 정보: https://go.microsoft.com/fwlink/?linkid=870924. 댓글: 삭제금지

## 2.Roofs
[Family List] - Roofs
NO | Family Category | Building Tag | Q'ty Cal Type Tag | Family Type Name | Work Master Code /w Description | Work Master Code | Gauge Code | Unit | Work Category-L1 | Work Category -L2 | Work Category -L3 | Spec. 1 - L4 | Spec. 2 - L5 | Spec. 3 - L6 | Spec. 4 - L7 | Spec. 5 - L8 | Spec. 6 - L9 | Spec. 7 - L10 | Spec. 8 - L11 | BOQ Spec1 | BOQ Spec2 | BOQ Spec3 | BOQ Spec4 | BOQ Spec5 | BOQ Spec6 | BOQ Spec7 | BOQ Spec8 | BOQ Spec9 | Description | Dynamo 물량산출식 | Quantity
2 | Roofs [RF]
2.1 | Basic Roof (System Family)
| □ For Concrete Roof |  |  | ▶Slope < Insulation < Waterproofing
| System Family |  | RF-Q1 | H_RF_AR_B06_LW Conc(Slope)_XPS_Memb | [7 empty] | RF11
|  |  |  | Roof Screed | A04AQ086-00001 Finishing Work Roof Work Roof Screed Light-Weight Concrete Screed w/o Welded Wire Fabric 30mm≤Min. THK<50mm | A04AQ086-00001 |  | M3 | Finishing Work | Roof Work | Roof Screed | Light-Weight Concrete Screed | 0 |  | 0 | 0 | w/o Welded Wire Fabric | 0 | 30mm≤Min. THK<50mm | 0 | Min. THK=( )mm, Slope=( ) | 0 | 0 | 0 | 0 | 0 | 0 | 0 | Min. THK=( 30 )mm, Slope=( 1% ) | = A*Ts |  | m3 | *Ts :Slope Motar평균 두께
|  |  |  | Welded Wire Fabric | A04AQ038-00001 Finishing Work Roof Work Welded Wire Fabric DIA≤6mm | A04AQ038-00001 |  | M2 | Finishing Work | Roof Work | Welded Wire Fabric | 0 | 0 |  | 0 | 0 |  | 0 | DIA≤6mm | 0 | Mesh Size=DIA( )mm x ( )mm x ( )mm | 0 | 0 | 0 | 0 | 0 | 0 | 0 | Mesh Size=DIA( #8 )mm x ( 150 )mm x (150 )mm | = A |  | m2
|  |  |  | Roof Insulation | A04AQ088-00004 Finishing Work Roof Work Roof Insulation Rigid Extruded Polystyrene Foam Insulation 100mm≤THK | A04AQ088-00004 |  | M2 | Finishing Work | Roof Work | Roof Insulation | Rigid Extruded Polystyrene Foam Insulation | 0 |  | 0 | 0 |  | 0 | 100mm≤THK | 0 | THK=( )mm | 0 | 0 | 0 | 0 | 0 | 0 | 0 | XPS THK=( 120 )mm | = A |  | m3
|  |  |  | Waterproofing Membrane | A04AQ310-00001 Finishing Work Roof Work Waterproofing Membrane EPDM(or Equivalent) w/ Accessories | A04AQ310-00001 |  | M2 | Finishing Work | Roof Work | Waterproofing Membrane | EPDM(or Equivalent) | 0 |  | 0 | 0 | w/ Accessories | 0 | 0 | 0 | THK=( )mm | 0 | 0 | 0 | 0 | 0 | 0 | 0 |  | = A |  | m2
| System Family |  | RF-Q1 | H_RF_AR_B06_Mortar(Slope)_XPS_Memb | [7 empty] | RF12
|  |  |  | Roof Screed | A04AQ086-00004 Finishing Work Roof Work Roof Screed Bed Mortar Screed w/o Welded Wire Fabric 30mm≤Min. THK<50mm | A04AQ086-00004 |  | M3 | Finishing Work | Roof Work | Roof Screed | Bed Mortar Screed | 0 |  | 0 | 0 | w/o Welded Wire Fabric | 0 | 30mm≤Min. THK<50mm | 0 | Min. THK=( )mm, Slope=( ) | 0 | 0 | 0 | 0 | 0 | 0 | 0 | Min. THK=( 30 )mm, Slope=( 1% ) | = A*Ts |  | m3 | *Ts :Slope Motar평균 두께
|  |  |  | Welded Wire Fabric | A04AQ038-00001 Finishing Work Roof Work Welded Wire Fabric DIA≤6mm | A04AQ038-00001 |  | M2 | Finishing Work | Roof Work | Welded Wire Fabric | 0 | 0 |  | 0 | 0 |  | 0 | DIA≤6mm | 0 | Mesh Size=DIA( )mm x ( )mm x ( )mm | 0 | 0 | 0 | 0 | 0 | 0 | 0 | Mesh Size=DIA( #8 )mm x ( 150 )mm x (150 )mm | = A |  | m2
|  |  |  | PE Sheet (Vapor Barrier) | A04AQ012-00001 Finishing Work Roof Work PE Sheet (Vapor Barrier) | A04AQ012-00001 |  | M2 | Finishing Work | Roof Work | PE Sheet (Vapor Barrier) | 0 | 0 |  | 0 | 0 |  | 0 | 0 | 0 | THK=( )mm | 0 | 0 | 0 | 0 | 0 | 0 | 0 | THK=( 0.1 )mm, 2ply | = A |  | m3
|  |  |  | Roof Insulation | A04AQ088-00004 Finishing Work Roof Work Roof Insulation Rigid Extruded Polystyrene Foam Insulation 100mm≤THK | A04AQ088-00004 |  | M2 | Finishing Work | Roof Work | Roof Insulation | Rigid Extruded Polystyrene Foam Insulation | 0 |  | 0 | 0 |  | 0 | 100mm≤THK | 0 | THK=( )mm | 0 | 0 | 0 | 0 | 0 | 0 | 0 | THK=( 120 )mm | = A |  | m3
|  |  |  | Waterproofing Membrane | A04AQ310-00001 Finishing Work Roof Work Waterproofing Membrane EPDM(or Equivalent) w/ Accessories | A04AQ310-00001 |  | M2 | Finishing Work | Roof Work | Waterproofing Membrane | EPDM(or Equivalent) | 0 |  | 0 | 0 | w/ Accessories | 0 | 0 | 0 | THK=( )mm | 0 | 0 | 0 | 0 | 0 | 0 | 0 |  | = A |  | m2
| System Family |  | RF-Q1 | H_RF_AR_B06_LW Conc(Slope)_XPS_Memb_Gravel | [7 empty] | RF13
|  |  |  | Roof Screed | A04AQ086-00001 Finishing Work Roof Work Roof Screed Light-Weight Concrete Screed w/o Welded Wire Fabric 30mm≤Min. THK<50mm | A04AQ086-00001 |  | M3 | Finishing Work | Roof Work | Roof Screed | Light-Weight Concrete Screed | 0 |  | 0 | 0 | w/o Welded Wire Fabric | 0 | 30mm≤Min. THK<50mm | 0 | Min. THK=( )mm, Slope=( ) | 0 | 0 | 0 | 0 | 0 | 0 | 0 | Min. THK=( 30 )mm, Slope=( 1% ) | = A*Ts |  | m3 | *Ts :Slope Motar평균 두께
|  |  |  | Welded Wire Fabric | A04AQ038-00001 Finishing Work Roof Work Welded Wire Fabric DIA≤6mm | A04AQ038-00001 |  | M2 | Finishing Work | Roof Work | Welded Wire Fabric | 0 | 0 |  | 0 | 0 |  | 0 | DIA≤6mm | 0 | Mesh Size=DIA( )mm x ( )mm x ( )mm | 0 | 0 | 0 | 0 | 0 | 0 | 0 | Mesh Size=DIA( #8 )mm x ( 150 )mm x (150 )mm | = A |  | m2
|  |  |  | Roof Insulation | A04AQ088-00004 Finishing Work Roof Work Roof Insulation Rigid Extruded Polystyrene Foam Insulation 100mm≤THK | A04AQ088-00004 |  | M2 | Finishing Work | Roof Work | Roof Insulation | Rigid Extruded Polystyrene Foam Insulation | 0 |  | 0 | 0 |  | 0 | 100mm≤THK | 0 | THK=( )mm | 0 | 0 | 0 | 0 | 0 | 0 | 0 | THK=( 120 )mm | = A |  | m3
|  |  |  | Waterproofing Membrane | A04AQ310-00001 Finishing Work Roof Work Waterproofing Membrane EPDM(or Equivalent) w/ Accessories | A04AQ310-00001 |  | M2 | Finishing Work | Roof Work | Waterproofing Membrane | EPDM(or Equivalent) | 0 |  | 0 | 0 | w/ Accessories | 0 | 0 | 0 | THK=( )mm | 0 | 0 | 0 | 0 | 0 | 0 | 0 | THK=( )mm | = A |  | m2
|  |  |  | Gravel for Roof | A04AQ091-00001 Finishing Work Roof Work Gravel for Roof | A04AQ091-00001 |  | M2 | Finishing Work | Roof Work | Gravel for Roof | 0 | 0 |  | 0 | 0 |  | 0 | 0 | 0 | THK=( )mmDIA=( )mm~( )mm or Max DIA=( )mm | 0 | 0 | 0 | 0 | 0 | 0 | 0 | THK=( )mmDIA=( )mm~( )mm or Max DIA=( )mm | = A |  | m2
| □ For Concrete Roof |  |  | ▶Slope < Waterproofing < Insulation < Protection
| System Family |  | RF-Q1 | H_RF_AR_B06_Memb_XPS_PE_Protective Conc | [7 empty] | RF21
|  |  |  | Waterproofing Membrane | A04AQ310-00001 Finishing Work Roof Work Waterproofing Membrane EPDM(or Equivalent) w/ Accessories | A04AQ310-00001 |  | M2 | Finishing Work | Roof Work | Waterproofing Membrane | EPDM(or Equivalent) | 0 |  | 0 | 0 | w/ Accessories | 0 | 0 | 0 | THK=( )mm | 0 | 0 | 0 | 0 | 0 | 0 | 0 | THK=( )mm | = A |  | m2
|  |  |  | Roof Insulation | A04AQ088-00004 Finishing Work Roof Work Roof Insulation Rigid Extruded Polystyrene Foam Insulation 100mm≤THK | A04AQ088-00004 |  | M2 | Finishing Work | Roof Work | Roof Insulation | Rigid Extruded Polystyrene Foam Insulation | 0 |  | 0 | 0 |  | 0 | 100mm≤THK | 0 | THK=( )mm | 0 | 0 | 0 | 0 | 0 | 0 | 0 | THK=( 120 )mm | = A |  | m3
|  |  |  | PE Sheet (Vapor Barrier) | A04AQ012-00001 Finishing Work Roof Work PE Sheet (Vapor Barrier) | A04AQ012-00001 |  | M2 | Finishing Work | Roof Work | PE Sheet (Vapor Barrier) | 0 | 0 |  | 0 | 0 |  | 0 | 0 | 0 | THK=( )mm | 0 | 0 | 0 | 0 | 0 | 0 | 0 | THK=( 0.1 )mm, 2ply | = A |  | m3
|  |  |  | Protective Concrete w/ Steel Trowel Finish | A04AQ089-00001 Finishing Work Roof Work Protective Concrete w/ Steel Trowel Finish | A04AQ089-00001 |  | M3 | Finishing Work | Roof Work | Protective Concrete w/ Steel Trowel Finish | 0 | 0 |  | 0 | 0 |  | 0 |  | 0 |  | 0 | 0 | 0 | 0 | 0 | 0 | 0 |  | = A*Tp |  | m3 | *Tp :Protection Motar평균 두께
| System Family |  | RF-Q1 | H_RF_AR_B06_Memb_XPS_PE_Roof Tile | [7 empty] | RF22
|  |  |  | Waterproofing Membrane | A04AQ310-00001 Finishing Work Roof Work Waterproofing Membrane EPDM(or Equivalent) w/ Accessories | A04AQ310-00001 |  | M2 | Finishing Work | Roof Work | Waterproofing Membrane | EPDM(or Equivalent) | 0 |  | 0 | 0 | w/ Accessories | 0 | 0 | 0 | THK=( )mm | 0 | 0 | 0 | 0 | 0 | 0 | 0 | THK=( )mm | = A |  | m2
|  |  |  | Roof Insulation | A04AQ088-00002 Finishing Work Roof Work Roof Insulation Rigid Extruded Polystyrene Foam Insulation 50mm≤THK<75mm | A04AQ088-00002 |  | M2 | Finishing Work | Roof Work | Roof Insulation | Rigid Extruded Polystyrene Foam Insulation | 0 |  | 0 | 0 |  | 0 | 50mm≤THK<75mm | 0 | THK=( )mm | 0 | 0 | 0 | 0 | 0 | 0 | 0 | THK=( 120 )mm | = A |  | m3
|  |  |  | PE Sheet (Vapor Barrier) | A04AQ012-00001 Finishing Work Roof Work PE Sheet (Vapor Barrier) | A04AQ012-00001 |  | M2 | Finishing Work | Roof Work | PE Sheet (Vapor Barrier) | 0 | 0 |  | 0 | 0 |  | 0 | 0 | 0 | THK=( )mm | 0 | 0 | 0 | 0 | 0 | 0 | 0 | THK=( 0.1 )mm, 2ply | = A |  | m3
|  |  |  | Concrete Tile | A04AQ090-00001 Finishing Work Roof Work Concrete Tile w/ Plastic Spacer THK≤50mm | A04AQ090-00001 |  | M2 | Finishing Work | Roof Work | Concrete Tile | 0 | 0 |  | 0 | 0 | w/ Plastic Spacer | 0 | THK≤50mm | 0 | THK=( )mm | 0 | 0 | 0 | 0 | 0 | 0 | 0 | THK=( )mm | = A*Tp |  | m3 | *Tp :Protection Motar평균 두께
| System Family |  | RF-Q1 | H_RF_AR_B06_LW Conc(Slope)_Memb_XPS_Geot_Gravel | [7 empty] | RF23
|  |  |  | Roof Screed | A04AQ086-00001 Finishing Work Roof Work Roof Screed Light-Weight Concrete Screed w/o Welded Wire Fabric 30mm≤Min. THK<50mm | A04AQ086-00001 |  | M3 | Finishing Work | Roof Work | Roof Screed | Light-Weight Concrete Screed | 0 |  | 0 | 0 | w/o Welded Wire Fabric | 0 | 30mm≤Min. THK<50mm | 0 | Min. THK=( )mm, Slope=( ) | 0 | 0 | 0 | 0 | 0 | 0 | 0 | Min. THK=( 30 )mm, Slope=( 1% ) | = A*Ts |  | m3 | *Ts :Slope Motar평균 두께
|  |  |  | Waterproofing Membrane | A04AQ310-00001 Finishing Work Roof Work Waterproofing Membrane EPDM(or Equivalent) w/ Accessories | A04AQ310-00001 |  | M2 | Finishing Work | Roof Work | Waterproofing Membrane | EPDM(or Equivalent) | 0 |  | 0 | 0 | w/ Accessories | 0 | 0 | 0 | THK=( )mm | 0 | 0 | 0 | 0 | 0 | 0 | 0 | THK=( )mm | = A |  | m2
|  |  |  | Roof Insulation | A04AQ088-00002 Finishing Work Roof Work Roof Insulation Rigid Extruded Polystyrene Foam Insulation 50mm≤THK<75mm | A04AQ088-00002 |  | M2 | Finishing Work | Roof Work | Roof Insulation | Rigid Extruded Polystyrene Foam Insulation | 0 |  | 0 | 0 |  | 0 | 50mm≤THK<75mm | 0 | THK=( )mm | 0 | 0 | 0 | 0 | 0 | 0 | 0 | THK=( 120 )mm | = A |  | m3
|  |  |  | Geotextile | A04AQ095-00001 Finishing Work Roof Work Geotextile w/ Fixing Accessories | A04AQ095-00001 |  | M2 | Finishing Work | Roof Work | Geotextile | 0 | 0 |  | 0 | 0 | w/ Fixing Accessories | 0 |  | 0 |  | 0 | 0 | 0 | 0 | 0 | 0 | 0 | THK=( 0.1 )mm, 2ply | = A |  | m3
|  |  |  | Gravel for Roof | A04AQ091-00001 Finishing Work Roof Work Gravel for Roof | A04AQ091-00001 |  | M2 | Finishing Work | Roof Work | Gravel for Roof | 0 | 0 |  | 0 | 0 |  | 0 | 0 | 0 | THK=( )mmDIA=( )mm~( )mm or Max DIA=( )mm | 0 | 0 | 0 | 0 | 0 | 0 | 0 | THK=( )mm | = A*Tp |  | m3 | *Tp :Protection Motar평균 두께
| System Family |  | RF-Q1 | H_RF_AR_B06_LW Conc(Slope)_Memb_XPS_Geot_Roof Tile | [7 empty] | RF24
|  |  |  | Roof Screed | A04AQ086-00001 Finishing Work Roof Work Roof Screed Light-Weight Concrete Screed w/o Welded Wire Fabric 30mm≤Min. THK<50mm | A04AQ086-00001 |  | M3 | Finishing Work | Roof Work | Roof Screed | Light-Weight Concrete Screed | 0 |  | 0 | 0 | w/o Welded Wire Fabric | 0 | 30mm≤Min. THK<50mm | 0 | Min. THK=( )mm, Slope=( ) | 0 | 0 | 0 | 0 | 0 | 0 | 0 | Min. THK=( 30 )mm, Slope=( 1% ) | = A*Ts |  | m3 | *Ts :Slope Motar평균 두께
|  |  |  | Waterproofing Membrane | A04AQ310-00001 Finishing Work Roof Work Waterproofing Membrane EPDM(or Equivalent) w/ Accessories | A04AQ310-00001 |  | M2 | Finishing Work | Roof Work | Waterproofing Membrane | EPDM(or Equivalent) | 0 |  | 0 | 0 | w/ Accessories | 0 | 0 | 0 | THK=( )mm | 0 | 0 | 0 | 0 | 0 | 0 | 0 | THK=( )mm | = A |  | m2
|  |  |  | Roof Insulation | A04AQ088-00002 Finishing Work Roof Work Roof Insulation Rigid Extruded Polystyrene Foam Insulation 50mm≤THK<75mm | A04AQ088-00002 |  | M2 | Finishing Work | Roof Work | Roof Insulation | Rigid Extruded Polystyrene Foam Insulation | 0 |  | 0 | 0 |  | 0 | 50mm≤THK<75mm | 0 | THK=( )mm | 0 | 0 | 0 | 0 | 0 | 0 | 0 | THK=( 120 )mm | = A |  | m3
|  |  |  | Geotextile | A04AQ095-00001 Finishing Work Roof Work Geotextile w/ Fixing Accessories | A04AQ095-00001 |  | M2 | Finishing Work | Roof Work | Geotextile | 0 | 0 |  | 0 | 0 | w/ Fixing Accessories | 0 |  | 0 |  | 0 | 0 | 0 | 0 | 0 | 0 | 0 | THK=( 0.1 )mm, 2ply | = A |  | m3
|  |  |  | Concrete Tile | A04AQ090-00001 Finishing Work Roof Work Concrete Tile w/ Plastic Spacer THK≤50mm | A04AQ090-00001 |  | M2 | Finishing Work | Roof Work | Concrete Tile | 0 | 0 |  | 0 | 0 | w/ Plastic Spacer | 0 | THK≤50mm | 0 | THK=( )mm | 0 | 0 | 0 | 0 | 0 | 0 | 0 | THK=( )mm | = A*Tp |  | m3 | *Tp :Protection Motar평균 두께
| System Family |  | RF-Q1 | H_RF_AR_B06_LW Conc(Slope)_Memb_XPS_PE_Roof Tile | [7 empty] | RF25
|  |  |  | Roof Screed | A04AQ086-00001 Finishing Work Roof Work Roof Screed Light-Weight Concrete Screed w/o Welded Wire Fabric 30mm≤Min. THK<50mm | A04AQ086-00001 |  | M3 | Finishing Work | Roof Work | Roof Screed | Light-Weight Concrete Screed | 0 |  | 0 | 0 | w/o Welded Wire Fabric | 0 | 30mm≤Min. THK<50mm | 0 | Min. THK=( )mm, Slope=( ) | 0 | 0 | 0 | 0 | 0 | 0 | 0 | Min. THK=( 30 )mm, Slope=( 1% ) | = A*Ts |  | m3 | *Ts :Slope Motar평균 두께
|  |  |  | Waterproofing Membrane | A04AQ310-00001 Finishing Work Roof Work Waterproofing Membrane EPDM(or Equivalent) w/ Accessories | A04AQ310-00001 |  | M2 | Finishing Work | Roof Work | Waterproofing Membrane | EPDM(or Equivalent) | 0 |  | 0 | 0 | w/ Accessories | 0 | 0 | 0 | THK=( )mm | 0 | 0 | 0 | 0 | 0 | 0 | 0 | THK=( )mm | = A |  | m2
|  |  |  | Roof Insulation | A04AQ088-00002 Finishing Work Roof Work Roof Insulation Rigid Extruded Polystyrene Foam Insulation 50mm≤THK<75mm | A04AQ088-00002 |  | M2 | Finishing Work | Roof Work | Roof Insulation | Rigid Extruded Polystyrene Foam Insulation | 0 |  | 0 | 0 |  | 0 | 50mm≤THK<75mm | 0 | THK=( )mm | 0 | 0 | 0 | 0 | 0 | 0 | 0 | THK=( 120 )mm | = A |  | m3
|  |  |  | PE Sheet (Vapor Barrier) | A04AQ012-00001 Finishing Work Roof Work PE Sheet (Vapor Barrier) | A04AQ012-00001 |  | M2 | Finishing Work | Roof Work | PE Sheet (Vapor Barrier) | 0 | 0 |  | 0 | 0 |  | 0 | 0 | 0 | THK=( )mm | 0 | 0 | 0 | 0 | 0 | 0 | 0 | THK=( 0.1 )mm, 2ply | = A |  | m3
|  |  |  | Concrete Tile | A04AQ090-00001 Finishing Work Roof Work Concrete Tile w/ Plastic Spacer THK≤50mm | A04AQ090-00001 |  | M2 | Finishing Work | Roof Work | Concrete Tile | 0 | 0 |  | 0 | 0 | w/ Plastic Spacer | 0 | THK≤50mm | 0 | THK=( )mm | 0 | 0 | 0 | 0 | 0 | 0 | 0 | THK=( )mm | = A*Tp |  | m3 | *Tp :Protection Motar평균 두께
| System Family |  | RF-Q1 | H_RF_AR_B06_LW Conc(Slope)_Memb_XPS_PE_Protective Conc | [7 empty] | RF26
|  |  |  | Roof Screed | A04AQ086-00001 Finishing Work Roof Work Roof Screed Light-Weight Concrete Screed w/o Welded Wire Fabric 30mm≤Min. THK<50mm | A04AQ086-00001 |  | M3 | Finishing Work | Roof Work | Roof Screed | Light-Weight Concrete Screed | 0 |  | 0 | 0 | w/o Welded Wire Fabric | 0 | 30mm≤Min. THK<50mm | 0 | Min. THK=( )mm, Slope=( ) | 0 | 0 | 0 | 0 | 0 | 0 | 0 | Min. THK=( 30 )mm, Slope=( 1% ) | = A*Ts |  | m3 | *Ts :Slope Motar평균 두께
|  |  |  | Waterproofing Membrane | A04AQ310-00001 Finishing Work Roof Work Waterproofing Membrane EPDM(or Equivalent) w/ Accessories | A04AQ310-00001 |  | M2 | Finishing Work | Roof Work | Waterproofing Membrane | EPDM(or Equivalent) | 0 |  | 0 | 0 | w/ Accessories | 0 | 0 | 0 | THK=( )mm | 0 | 0 | 0 | 0 | 0 | 0 | 0 | THK=( )mm | = A |  | m2
|  |  |  | Roof Insulation | A04AQ088-00002 Finishing Work Roof Work Roof Insulation Rigid Extruded Polystyrene Foam Insulation 50mm≤THK<75mm | A04AQ088-00002 |  | M2 | Finishing Work | Roof Work | Roof Insulation | Rigid Extruded Polystyrene Foam Insulation | 0 |  | 0 | 0 |  | 0 | 50mm≤THK<75mm | 0 | THK=( )mm | 0 | 0 | 0 | 0 | 0 | 0 | 0 | THK=( 120 )mm | = A |  | m3
|  |  |  | PE Sheet (Vapor Barrier) | A04AQ012-00001 Finishing Work Roof Work PE Sheet (Vapor Barrier) | A04AQ012-00001 |  | M2 | Finishing Work | Roof Work | PE Sheet (Vapor Barrier) | 0 | 0 |  | 0 | 0 |  | 0 | 0 | 0 | THK=( )mm | 0 | 0 | 0 | 0 | 0 | 0 | 0 | THK=( 0.1 )mm, 2ply | = A |  | m3
|  |  |  | Protective Concrete w/ Steel Trowel Finish | A04AQ089-00001 Finishing Work Roof Work Protective Concrete w/ Steel Trowel Finish | A04AQ089-00001 |  | M3 | Finishing Work | Roof Work | Protective Concrete w/ Steel Trowel Finish | 0 | 0 |  | 0 | 0 |  | 0 |  | 0 |  | 0 | 0 | 0 | 0 | 0 | 0 | 0 | THK=( )mm | = A*Tp |  | m3 | *Tp :Protection Motar평균 두께
| □ For Concrete Roof |  |  | ▶Waterproofing < Insulation < Protection & Slope
| System Family |  | RF-Q1 | H_RF_AR_B06_Memb_XPS_PE_Protective Conc(Slope) | [7 empty] | RF31
|  |  |  | Waterproofing Membrane | A04AQ310-00001 Finishing Work Roof Work Waterproofing Membrane EPDM(or Equivalent) w/ Accessories | A04AQ310-00001 |  | M2 | Finishing Work | Roof Work | Waterproofing Membrane | EPDM(or Equivalent) | 0 |  | 0 | 0 | w/ Accessories | 0 | 0 | 0 | THK=( )mm | 0 | 0 | 0 | 0 | 0 | 0 | 0 | EPDM(or Equivalent) THK=( 4 )mm | = A |  | m2
|  |  |  | Roof Insulation | A04AQ088-00002 Finishing Work Roof Work Roof Insulation Rigid Extruded Polystyrene Foam Insulation 50mm≤THK<75mm | A04AQ088-00002 |  | M2 | Finishing Work | Roof Work | Roof Insulation | Rigid Extruded Polystyrene Foam Insulation | 0 |  | 0 | 0 |  | 0 | 50mm≤THK<75mm | 0 | THK=( )mm | 0 | 0 | 0 | 0 | 0 | 0 | 0 | XPS THK=( 120 )mm | = A |  | m2
|  |  |  | PE Sheet (Vapor Barrier) | A04AQ012-00001 Finishing Work Roof Work PE Sheet (Vapor Barrier) | A04AQ012-00001 |  | M2 | Finishing Work | Roof Work | PE Sheet (Vapor Barrier) | 0 | 0 |  | 0 | 0 |  | 0 | 0 | 0 | THK=( )mm | 0 | 0 | 0 | 0 | 0 | 0 | 0 | Mesh Size=DIA( #8 )mm x ( 150 )mm x (150 )mm | = A |  | m2
|  |  |  | Protective Concrete w/ Steel Trowel Finish | A04AQ089-00001 Finishing Work Roof Work Protective Concrete w/ Steel Trowel Finish | A04AQ089-00001 |  | M3 | Finishing Work | Roof Work | Protective Concrete w/ Steel Trowel Finish | 0 | 0 |  | 0 | 0 |  | 0 |  | 0 |  | 0 | 0 | 0 | 0 | 0 | 0 | 0 | Protective Concrete w/ Steel Trowel Finish (Slope 1%) | = A*Ts |  | m3 | *Ts :Slope Motar평균 두께
| System Family |  | RF-Q1 | H_RF_AR_B06_Memb_XPS_PE_LW Conc(Slope) | [7 empty] | RF32
|  |  |  | Waterproofing Membrane | A04AQ310-00001 Finishing Work Roof Work Waterproofing Membrane EPDM(or Equivalent) w/ Accessories | A04AQ310-00001 |  | M2 | Finishing Work | Roof Work | Waterproofing Membrane | EPDM(or Equivalent) | 0 |  | 0 | 0 | w/ Accessories | 0 | 0 | 0 | THK=( )mm | 0 | 0 | 0 | 0 | 0 | 0 | 0 | EPDM(or Equivalent) THK=( 4 )mm | = A |  | m2
|  |  |  | Roof Insulation | A04AQ088-00002 Finishing Work Roof Work Roof Insulation Rigid Extruded Polystyrene Foam Insulation 50mm≤THK<75mm | A04AQ088-00002 |  | M2 | Finishing Work | Roof Work | Roof Insulation | Rigid Extruded Polystyrene Foam Insulation | 0 |  | 0 | 0 |  | 0 | 50mm≤THK<75mm | 0 | THK=( )mm | 0 | 0 | 0 | 0 | 0 | 0 | 0 | XPS THK=( 120 )mm | = A |  | m2
|  |  |  | PE Sheet (Vapor Barrier) | A04AQ012-00001 Finishing Work Roof Work PE Sheet (Vapor Barrier) | A04AQ012-00001 |  | M2 | Finishing Work | Roof Work | PE Sheet (Vapor Barrier) | 0 | 0 |  | 0 | 0 |  | 0 | 0 | 0 | THK=( )mm | 0 | 0 | 0 | 0 | 0 | 0 | 0 | Mesh Size=DIA( #8 )mm x ( 150 )mm x (150 )mm | = A |  | m2
|  |  |  | Roof Screed | A04AQ086-00001 Finishing Work Roof Work Roof Screed Light-Weight Concrete Screed w/o Welded Wire Fabric 30mm≤Min. THK<50mm | A04AQ086-00001 |  | M3 | Finishing Work | Roof Work | Roof Screed | Light-Weight Concrete Screed | 0 |  | 0 | 0 | w/o Welded Wire Fabric | 0 | 30mm≤Min. THK<50mm | 0 | Min. THK=( )mm, Slope=( ) | 0 | 0 | 0 | 0 | 0 | 0 | 0 | Min. THK=( 30 )mm, Slope=( 1% ) | = A*Ts |  | m3 | *Ts :Slope Motar평균 두께
| □ Cladding Roof |  |  | ▶Sandwitch Panel Roof
| System Family |  | RF-Q1 | H_RF_AR_B05_Roof Panel Steel Mineral Wool T200 | [7 empty] | RF61
|  |  |  | Sandwich Panel | A05ZZ200-00008 Cladding Work - Sandwich Panel Corrugated Galvanized Steel Sheet Sandwich Panel, Fire Protective Rating: N/A Mineral Wool (Rock Wool) for Roof w/ Accessories, Flashing 150mm≤THK | A05ZZ200-00008 |  | M2 | Cladding Work | - | Sandwich Panel | Corrugated Galvanized Steel Sheet Sandwich Panel, Fire Protective Rating: N/A | 0 |  | Mineral Wool (Rock Wool) | for Roof | w/ Accessories, Flashing | 0 | 150mm≤THK | 0 | THK=( )mm | 0 | 0 | 0 | 0 | 0 | 0 | 0 | THK=( 200 )mm | = A | 932.988 | m2
| System Family |  | RF-Q1 | H_RF_AR_B05_Roof Panel Steel Glass Wool T220 | [7 empty] | RF62
|  |  |  | Sandwich Panel | A05ZZ200-00032 Cladding Work - Sandwich Panel Corrugated Galvanized Steel Sheet Sandwich Panel, Fire Protective Rating: N/A Glass Wool (Fiberglass) for Roof w/ Accessories, Flashing 150mm≤THK | A05ZZ200-00032 |  | M2 | Cladding Work | - | Sandwich Panel | Corrugated Galvanized Steel Sheet Sandwich Panel, Fire Protective Rating: N/A | 0 |  | Glass Wool (Fiberglass) | for Roof | w/ Accessories, Flashing | 0 | 150mm≤THK | 0 | THK=( )mm | 0 | 0 | 0 | 0 | 0 | 0 | 0 | THK=( 220 )mm | = A |  | m2
| System Family |  | RF-Q1 | H_RF_AR_B05_Roof Panel AL Mineral Wool T200 | [7 empty] | RF63
|  |  |  | Sandwich Panel | A05ZZ200-00054 Cladding Work - Sandwich Panel Corrugated Aluminum Sheet Sandwich Panel, Fire Protective Rating: N/A Mineral Wool (Rock Wool) for Roof w/ Accessories, Flashing 70mm≤THK<100mm | A05ZZ200-00054 |  | M2 | Cladding Work | - | Sandwich Panel | Corrugated Aluminum Sheet Sandwich Panel, Fire Protective Rating: N/A | 0 |  | Mineral Wool (Rock Wool) | for Roof | w/ Accessories, Flashing | 0 | 70mm≤THK<100mm | 0 | THK=( )mm | 0 | 0 | 0 | 0 | 0 | 0 | 0 | THK=( )mm | = A | 932.988 | m2
| System Family |  | RF-Q1 | H_RF_AR_B05_Roof Panel AL Glass Wool T200 | [7 empty] | RF64
|  |  |  | Sandwich Panel | A05ZZ200-00078 Cladding Work - Sandwich Panel Corrugated Aluminum Sheet Sandwich Panel, Fire Protective Rating: N/A Glass Wool (Fiberglass) for Roof w/ Accessories, Flashing 70mm≤THK<100mm | A05ZZ200-00078 |  | M2 | Cladding Work | - | Sandwich Panel | Corrugated Aluminum Sheet Sandwich Panel, Fire Protective Rating: N/A | 0 |  | Glass Wool (Fiberglass) | for Roof | w/ Accessories, Flashing | 0 | 70mm≤THK<100mm | 0 | THK=( )mm | 0 | 0 | 0 | 0 | 0 | 0 | 0 | THK=( )mm | = A |  | m2
| □ Cladding Roof |  |  | ▶Single Metal Sheet Roof
| System Family |  | RF-Q1 | H_RF_AR_B05_Roof Single Sheet Steel T0.7 | [7 empty] | RF71
|  |  |  | Single Metal Sheet | A05ZZ199-00006 Cladding Work - Single Metal Sheet Corrugated Galvanized Steel Sheet for Roof w/ Accessories, Flashing | A05ZZ199-00006 |  | M2 | Cladding Work | - | Single Metal Sheet | Corrugated Galvanized Steel Sheet | 0 |  | 0 | for Roof | w/ Accessories, Flashing | 0 | 0 | 0 | THK=( )mm | 0 | 0 | 0 | 0 | 0 | 0 | 0 | THK=( 0.7 )mm | = A |  | m2
| System Family |  | RF-Q1 | H_RF_AR_B05_Roof Single Sheet AL T0.7 | [7 empty] | RF72
|  |  |  | Single Metal Sheet | A05ZZ199-00004 Cladding Work - Single Metal Sheet Corrugated Aluminum Sheet for Roof w/ Accessories, Flashing | A05ZZ199-00004 |  | M2 | Cladding Work | - | Single Metal Sheet | Corrugated Aluminum Sheet | 0 |  | 0 | for Roof | w/ Accessories, Flashing | 0 | 0 | 0 | THK=( )mm | 0 | 0 | 0 | 0 | 0 | 0 | 0 | THK=( 0.7 )mm | = A |  | m2
2.2 | Fascia (System Family)
| System Family |  | RF-Q1 | H_RF_AR_B
|  |  |  | Fascia-Flat 1x12 | [24 empty] | Revit Sample - Arch Link Model.rvt
2.3 | Gutter (System Family)
| □ Gutter |  |  | ▶Gutter
| System Family |  | RF-Q1 | H_RF_AR_B07_Gutter_Steel_Eave _W740xH300_T0.7
|  |  |  | Gutter | A05ZZ204-00001 Cladding Work - Gutter Galvanized Steel Eave Gutter w/ Coating w/ Accessories | A05ZZ204-00001 |  | M | Cladding Work | - | Gutter | Galvanized Steel Eave Gutter w/ Coating | 0 |  | 0 | 0 | w/ Accessories | 0 |  | 0 | THK=( )mm | 0 | 0 | 0 | 0 | 0 | 0 | 0 | THK=( 0.7 )mm | = L |  | m
| System Family |  | RF-Q1 | H_RF_AR_B07_Gutter_Steel_Valley_W300_T0.7
|  |  |  | Gutter | A05ZZ204-00002 Cladding Work - Gutter Galvanized Steel Valley Gutter w/ Coating w/ Accessories | A05ZZ204-00002 |  | M | Cladding Work | - | Gutter | Galvanized Steel Valley Gutter w/ Coating | 0 |  | 0 | 0 | w/ Accessories | 0 |  | 0 | THK=( )mm | 0 | 0 | 0 | 0 | 0 | 0 | 0 | THK=( 0.7 )mm | = L |  | m
| System Family |  | RF-Q1 | H_RF_AR_B07_Gutter_AL_Eave_T1.2_W250xH300
|  |  |  | Gutter | A05ZZ204-00003 Cladding Work - Gutter Aluminum Eave Gutter w/ Coating w/ Accessories | A05ZZ204-00003 |  | M | Cladding Work | - | Gutter | Aluminum Eave Gutter w/ Coating | 0 |  | 0 | 0 | w/ Accessories | 0 |  | 0 | THK=( )mm | 0 | 0 | 0 | 0 | 0 | 0 | 0 | THK=( 0.7 )mm | = L |  | m
| System Family |  | RF-Q1 | H_RF_AR_B07_Gutter_AL_Valley_W300_T0.7
|  |  |  | Gutter | A05ZZ204-00004 Cladding Work - Gutter Aluminum Valley Gutter w/ Coating w/ Accessories | A05ZZ204-00004 |  | M | Cladding Work | - | Gutter | Aluminum Valley Gutter w/ Coating | 0 |  | 0 | 0 | w/ Accessories | 0 |  | 0 | THK=( )mm | 0 | 0 | 0 | 0 | 0 | 0 | 0 | THK=( 0.7 )mm | = L |  | m
2.4 | Roof Soffit (System Family)
| System Family |  | RF-Q1 | H_RF_
|  |  |  | Generic - 4" | [24 empty] | Revit Sample - Arch Link Model.rvt
2.5 | Sloped Glazing (System Family)
| System Family |  | RF-Q1 | H_RF_
|  |  |  | Sloped Glazing | [24 empty] | Revit Sample - Arch Link Model.rvt

## 3.Walls (2)
[Family List] - Walls
| No | Family Category | Building Tag | Q'ty Cal Type Tag | Family Type Name | Work Master Code /w Description | Work Master Code | Gauge Code | Unit | Work Category-L1 | Work Category -L2 | Work Category -L3 | Spec. 1 - L4 | Spec. 2 - L5 | Spec. 3 - L6 | Spec. 4 - L7 | Spec. 5 - L8 | Spec. 6 - L9 | Spec. 7 - L10 | Spec. 8 - L11 | BOQ Spec1 | BOQ Spec2 | BOQ Spec3 | BOQ Spec4 | BOQ Spec5 | BOQ Spec6 | BOQ Spec7 | BOQ Spec8 | BOQ Spec9 | Description | Dynamo 물량산출식 | Quantity
| 3 | Walls (WA)
| 3.1 | Basic Wall (System Family)
|  | □ Exterior Wall |  |  | ▶Gypsum + Concrete *Concrete Wall은 별도 Family로 분리
표준 |  | System Family |  | WA-Q1 | H_WA_AR_B02_Ext Wall_1L Gypsum_Mineral Wool | [7 empty] | EW11 | [16 empty] | *Concrete+Gypsum 외벽의 내부Gypsum
표준 |  |  |  |  | Plasterboard Dry Liner System | A04AS176-00002 Finishing Work Exterior/Interior Finish Work Plasterboard Dry Liner System Mineral Wool (Rock Wool) for Wall To External Side w/ 1-Layer Gypsum Board, Supporting Frame(Stud), Accessories 1-Layer Gypsumboard THK=12.5mm | A04AS176-00002 |  | M2 | Finishing Work | Exterior/Interior Finish Work | Plasterboard Dry Liner System | 0 | 0 |  | Mineral Wool (Rock Wool) | for Wall To External Side | w/ 1-Layer Gypsum Board, Supporting Frame(Stud), Accessories | 0 | 1-Layer Gypsumboard THK=12.5mm | 0 | Insulation THK=( )mm | 0 | 0 | 0 | 0 | 0 | 0 | 0 | Mineral Wool (Rock Wool) / THK=(135)mm | = A |  | m2
표준 |  |  |  |  | Air Space T10
표준
표준 |  | System Family |  | WA-Q1 | H_WA_AR_B02_Ext Wall_1L Gypsum_Glass Wool | [7 empty] | EW12 | [16 empty] | *Concrete+Gypsum 외벽의 내부Gypsum
표준 |  |  |  |  | Plasterboard Dry Liner System | A04AS176-00005 Finishing Work Exterior/Interior Finish Work Plasterboard Dry Liner System Glass Wool (Fiberglass) for Wall To External Side w/ 1-Layer Gypsum Board, Supporting Frame(Stud), Accessories 1-Layer Gypsumboard THK=12.5mm | A04AS176-00005 |  | M2 | Finishing Work | Exterior/Interior Finish Work | Plasterboard Dry Liner System | 0 | 0 |  | Glass Wool (Fiberglass) | for Wall To External Side | w/ 1-Layer Gypsum Board, Supporting Frame(Stud), Accessories | 0 | 1-Layer Gypsumboard THK=12.5mm | 0 | Insulation THK=( )mm | 0 | 0 | 0 | 0 | 0 | 0 | 0 | Glass Wool (Fiberglass) / THK=(135)mm | = A |  | m2
표준 |  |  |  |  | Air Space T10
표준
표준 |  | System Family |  | WA-Q1 | H_WA_AR_B02_Ext Wall_2L Gypsum_Glass Wool | [7 empty] | EW12A | [16 empty] | *Concrete+Gypsum 외벽의 내부Gypsum
표준 |  |  |  |  | Gypsumboard Partition Wall (Fixed Type) | A04AS177-00004 Finishing Work Exterior/Interior Finish Work Gypsumboard Partition Wall (Fixed Type) Fire Protective Rating: N/A, 2-Layer Gypsum Boards to One Side w/o Insulation Including Supporting Frame(Stud) & Accessories 1-Layer Gypsumboard THK=9.5mm | A04AS177-00004 |  | M2 | Finishing Work | Exterior/Interior Finish Work | Gypsumboard Partition Wall (Fixed Type) | Fire Protective Rating: N/A, 2-Layer Gypsum Boards to One Side | 0 |  | w/o Insulation | 0 | Including Supporting Frame(Stud) & Accessories | 0 | 1-Layer Gypsumboard THK=9.5mm | 0 |  | 0 | 0 | 0 | 0 | 0 | 0 | 0 | Thk9.5 2 Ply Gypsum-Interior Side | = A |  | m2
표준 |  |  |  |  | Insulation | A04AL076-00008 Finishing Work Masonry Work Insulation Glass Wool (Fiberglass) Minimum Density of 50 kg/m3 100mm≤THK | A04AL076-00008 |  | M2 | Finishing Work | Masonry Work | Insulation | Glass Wool (Fiberglass) | 0 |  | 0 | 0 | Minimum Density of 50 kg/m3 | 0 | 100mm≤THK | 0 | THK=( )mm | 0 | 0 | 0 | 0 | 0 | 0 | 0 | Glass Wool (Fiberglass) / THK=(135)mm | = A |  | m2
표준 |  |  |  |  | Air Space T10
표준
표준 |  | System Family |  | WA-Q1 | H_WA_AR_B02_Ext Wall_1L Gypsum_Rigid Ins | [7 empty] | EW13 | [16 empty] | *Concrete+Gypsum 외벽의 내부Gypsum
표준 |  |  |  |  | Plasterboard Dry Liner System | A04AS176-00008 Finishing Work Exterior/Interior Finish Work Plasterboard Dry Liner System Rigid Insulation for Wall To External Side w/ 1-Layer Gypsum Board, Supporting Frame(Stud), Accessories 1-Layer Gypsumboard THK=12.5mm | A04AS176-00008 |  | M2 | Finishing Work | Exterior/Interior Finish Work | Plasterboard Dry Liner System | 0 | 0 |  | Rigid Insulation | for Wall To External Side | w/ 1-Layer Gypsum Board, Supporting Frame(Stud), Accessories | 0 | 1-Layer Gypsumboard THK=12.5mm | 0 | Insulation THK=( )mm | 0 | 0 | 0 | 0 | 0 | 0 | 0 | Rigid Insulation / THK=(135)mm | = A |  | m2
표준 |  |  |  |  | Air Space T10
표준
|  | □ Exterior Wall |  |  | ▶Gypsum + Masonry
표준 |  | System Family |  | WA-Q1 | H_WA_AR_B02_Ext Wall_1L Gypsum_T200 Block_Mineral Wool | [7 empty] | EW21
표준 |  |  |  |  | Plasterboard Dry Liner System | A04AS176-00002 Finishing Work Exterior/Interior Finish Work Plasterboard Dry Liner System Mineral Wool (Rock Wool) for Wall To External Side w/ 1-Layer Gypsum Board, Supporting Frame(Stud), Accessories 1-Layer Gypsumboard THK=12.5mm | A04AS176-00002 |  | M2 | Finishing Work | Exterior/Interior Finish Work | Plasterboard Dry Liner System | 0 | 0 |  | Mineral Wool (Rock Wool) | for Wall To External Side | w/ 1-Layer Gypsum Board, Supporting Frame(Stud), Accessories | 0 | 1-Layer Gypsumboard THK=12.5mm | 0 | Insulation THK=( )mm | 0 | 0 | 0 | 0 | 0 | 0 | 0 | Base Material Mineral Wool (Rock Wool) / THK=(135)mm | = A |  | m2
표준 |  |  |  |  | Air Space T20
표준 |  |  |  |  | Reinforced Concrete Block | A04AL069-00002 Finishing Work Masonry Work Reinforced Concrete Block w/ All Reinf.(Lath, Steel Tie, Anchor Bar, Mortar, ETC.), Filler, Sealant, Lintel/Sill for Opening, ETC. 100mm<THK≤200mm | A04AL069-00002 |  | M2 | Finishing Work | Masonry Work | Reinforced Concrete Block | 0 | 0 |  | 0 | 0 | w/ All Reinf.(Lath, Steel Tie, Anchor Bar, Mortar, ETC.), Filler, Sealant, Lintel/Sill for Opening, ETC. | 0 | 100mm<THK≤200mm | 0 | THK=( )mm | 0 | 0 | 0 | 0 | 0 | 0 | 0 | Base Material THK=( 200 )mm | = A |  | m2
표준 |  |  |  |  | Plastering | A04AT198-00001 Finishing Work Plastering Work Plastering for External Masonry Wall | A04AT198-00001 |  | M2 | Finishing Work | Plastering Work | Plastering | 0 | 0 |  | 0 | for External Masonry Wall |  | 0 | 0 | 0 | THK=( )mm | 0 | 0 | 0 | 0 | 0 | 0 | 0 | Wall Exterior Finish THK=(18)mm | = A |  | m2
표준 |  |  |  |  | External Wall Painting | A04AM077-00001 Finishing Work Painting Work External Wall Painting Acrylic Emulsion Paint | A04AM077-00001 |  | M2 | Finishing Work | Painting Work | External Wall Painting | Acrylic Emulsion Paint | 0 |  | 0 | 0 |  | 0 |  | 0 |  | 0 | 0 | 0 | 0 | 0 | 0 | 0 | Wall Exterior Finish | = A |  | m2
표준
표준 |  | System Family |  | WA-Q1 | H_WA_AR_B02_Ext Wall_1L Gypsum_T200 Block_Glass Wool | [7 empty] | EW22
표준 |  |  |  |  | Plasterboard Dry Liner System | A04AS176-00005 Finishing Work Exterior/Interior Finish Work Plasterboard Dry Liner System Glass Wool (Fiberglass) for Wall To External Side w/ 1-Layer Gypsum Board, Supporting Frame(Stud), Accessories 1-Layer Gypsumboard THK=12.5mm | A04AS176-00005 |  | M2 | Finishing Work | Exterior/Interior Finish Work | Plasterboard Dry Liner System | 0 | 0 |  | Glass Wool (Fiberglass) | for Wall To External Side | w/ 1-Layer Gypsum Board, Supporting Frame(Stud), Accessories | 0 | 1-Layer Gypsumboard THK=12.5mm | 0 | Insulation THK=( )mm | 0 | 0 | 0 | 0 | 0 | 0 | 0 | Base Material Glass Wool (Fiberglass) / THK=(135)mm | = A |  | m2
표준 |  |  |  |  | Air Space T20
표준 |  |  |  |  | Reinforced Concrete Block | A04AL069-00002 Finishing Work Masonry Work Reinforced Concrete Block w/ All Reinf.(Lath, Steel Tie, Anchor Bar, Mortar, ETC.), Filler, Sealant, Lintel/Sill for Opening, ETC. 100mm<THK≤200mm | A04AL069-00002 |  | M2 | Finishing Work | Masonry Work | Reinforced Concrete Block | 0 | 0 |  | 0 | 0 | w/ All Reinf.(Lath, Steel Tie, Anchor Bar, Mortar, ETC.), Filler, Sealant, Lintel/Sill for Opening, ETC. | 0 | 100mm<THK≤200mm | 0 | THK=( )mm | 0 | 0 | 0 | 0 | 0 | 0 | 0 | Base Material THK=( 200 )mm | = A |  | m2
표준 |  |  |  |  | Plastering | A04AT198-00001 Finishing Work Plastering Work Plastering for External Masonry Wall | A04AT198-00001 |  | M2 | Finishing Work | Plastering Work | Plastering | 0 | 0 |  | 0 | for External Masonry Wall |  | 0 | 0 | 0 | THK=( )mm | 0 | 0 | 0 | 0 | 0 | 0 | 0 | Wall Exterior Finish THK=(18)mm | = A |  | m2
표준 |  |  |  |  | Acrylic Emulsion Paint | A04AM077-00001 Finishing Work Painting Work External Wall Painting Acrylic Emulsion Paint | A04AM077-00001 |  | M2 | Finishing Work | Painting Work | External Wall Painting | Acrylic Emulsion Paint | 0 |  | 0 | 0 |  | 0 |  | 0 |  | 0 | 0 | 0 | 0 | 0 | 0 | 0 | Wall Exterior Finish | = A |  | m2
표준
표준 |  | System Family |  | WA-Q1 | H_WA_AR_B02_Ext Wall_1L Gypsum_T200 Block_Rigid Ins | [7 empty] | EW23
표준 |  |  |  |  | Plasterboard Dry Liner System | A04AS176-00008 Finishing Work Exterior/Interior Finish Work Plasterboard Dry Liner System Rigid Insulation for Wall To External Side w/ 1-Layer Gypsum Board, Supporting Frame(Stud), Accessories 1-Layer Gypsumboard THK=12.5mm | A04AS176-00008 |  | M2 | Finishing Work | Exterior/Interior Finish Work | Plasterboard Dry Liner System | 0 | 0 |  | Rigid Insulation | for Wall To External Side | w/ 1-Layer Gypsum Board, Supporting Frame(Stud), Accessories | 0 | 1-Layer Gypsumboard THK=12.5mm | 0 | Insulation THK=( )mm | 0 | 0 | 0 | 0 | 0 | 0 | 0 | Base Material Rigid Insulation / THK=(135)mm | = A |  | m2
표준 |  |  |  |  | Air Space T20
표준 |  |  |  |  | Reinforced Concrete Block | A04AL069-00002 Finishing Work Masonry Work Reinforced Concrete Block w/ All Reinf.(Lath, Steel Tie, Anchor Bar, Mortar, ETC.), Filler, Sealant, Lintel/Sill for Opening, ETC. 100mm<THK≤200mm | A04AL069-00002 |  | M2 | Finishing Work | Masonry Work | Reinforced Concrete Block | 0 | 0 |  | 0 | 0 | w/ All Reinf.(Lath, Steel Tie, Anchor Bar, Mortar, ETC.), Filler, Sealant, Lintel/Sill for Opening, ETC. | 0 | 100mm<THK≤200mm | 0 | THK=( )mm | 0 | 0 | 0 | 0 | 0 | 0 | 0 | Base Material THK=( 200 )mm | = A |  | m2
표준 |  |  |  |  | Plastering | A04AT198-00001 Finishing Work Plastering Work Plastering for External Masonry Wall | A04AT198-00001 |  | M2 | Finishing Work | Plastering Work | Plastering | 0 | 0 |  | 0 | for External Masonry Wall |  | 0 | 0 | 0 | THK=( )mm | 0 | 0 | 0 | 0 | 0 | 0 | 0 | THK=(18)mm | = A |  | m2
표준 |  |  |  |  | Acrylic Emulsion Paint | A04AM077-00001 Finishing Work Painting Work External Wall Painting Acrylic Emulsion Paint | A04AM077-00001 |  | M2 | Finishing Work | Painting Work | External Wall Painting | Acrylic Emulsion Paint | 0 |  | 0 | 0 |  | 0 |  | 0 |  | 0 | 0 | 0 | 0 | 0 | 0 | 0 |  | = A |  | m2
표준
표준 |  | System Family |  | WA-Q1 | H_WA_AR_B02_Ext Wall_1L Gypsum_1B Brick_Mineral Wool | [7 empty] | EW24
표준 |  |  |  |  | Plasterboard Dry Liner System | A04AS176-00002 Finishing Work Exterior/Interior Finish Work Plasterboard Dry Liner System Mineral Wool (Rock Wool) for Wall To External Side w/ 1-Layer Gypsum Board, Supporting Frame(Stud), Accessories 1-Layer Gypsumboard THK=12.5mm | A04AS176-00002 |  | M2 | Finishing Work | Exterior/Interior Finish Work | Plasterboard Dry Liner System | 0 | 0 |  | Mineral Wool (Rock Wool) | for Wall To External Side | w/ 1-Layer Gypsum Board, Supporting Frame(Stud), Accessories | 0 | 1-Layer Gypsumboard THK=12.5mm | 0 | Insulation THK=( )mm | 0 | 0 | 0 | 0 | 0 | 0 | 0 | Base Material Mineral Wool (Rock Wool) / THK=(135)mm | = A |  | m2
표준 |  |  |  |  | Air Space T20
표준 |  |  |  |  | Concrete Brick | A04AL073-00002 Finishing Work Masonry Work Concrete Brick [1.0B] w/ All Reinf.(Lath, Steel Tie, Anchor Bar, Mortar, ETC.), Filler, Sealant, Lintel/Sill for Opening, ETC. 90mm<THK≤190mm | A04AL073-00002 |  | M2 | Finishing Work | Masonry Work | Concrete Brick | 0 | 0 |  | 0 | 0 | [1.0B] w/ All Reinf.(Lath, Steel Tie, Anchor Bar, Mortar, ETC.), Filler, Sealant, Lintel/Sill for Opening, ETC. | 0 | 90mm<THK≤190mm | 0 | THK=( )mm | 0 | 0 | 0 | 0 | 0 | 0 | 0 | Base Material 1.0B, THK=( 190 )mm | = A |  | m2
표준 |  |  |  |  | Plastering | A04AT198-00001 Finishing Work Plastering Work Plastering for External Masonry Wall | A04AT198-00001 |  | M2 | Finishing Work | Plastering Work | Plastering | 0 | 0 |  | 0 | for External Masonry Wall |  | 0 | 0 | 0 | THK=( )mm | 0 | 0 | 0 | 0 | 0 | 0 | 0 | THK=(18)mm | = A |  | m2
표준 |  |  |  |  | Acrylic Emulsion Paint | A04AM077-00001 Finishing Work Painting Work External Wall Painting Acrylic Emulsion Paint | A04AM077-00001 |  | M2 | Finishing Work | Painting Work | External Wall Painting | Acrylic Emulsion Paint | 0 |  | 0 | 0 |  | 0 |  | 0 |  | 0 | 0 | 0 | 0 | 0 | 0 | 0 |  | = A |  | m2
표준
표준 |  | System Family |  | WA-Q1 | H_WA_AR_B02_Ext Wall_1L Gypsum_1B Brick_Glass Wool | [7 empty] | EW25
표준 |  |  |  |  | Plasterboard Dry Liner System | A04AS176-00005 Finishing Work Exterior/Interior Finish Work Plasterboard Dry Liner System Glass Wool (Fiberglass) for Wall To External Side w/ 1-Layer Gypsum Board, Supporting Frame(Stud), Accessories 1-Layer Gypsumboard THK=12.5mm | A04AS176-00005 |  | M2 | Finishing Work | Exterior/Interior Finish Work | Plasterboard Dry Liner System | 0 | 0 |  | Glass Wool (Fiberglass) | for Wall To External Side | w/ 1-Layer Gypsum Board, Supporting Frame(Stud), Accessories | 0 | 1-Layer Gypsumboard THK=12.5mm | 0 | Insulation THK=( )mm | 0 | 0 | 0 | 0 | 0 | 0 | 0 | Base Material Glass Wool (Fiberglass) / THK=(135)mm | = A |  | m2
표준 |  |  |  |  | Air Space T20
표준 |  |  |  |  | Concrete Brick | A04AL073-00002 Finishing Work Masonry Work Concrete Brick [1.0B] w/ All Reinf.(Lath, Steel Tie, Anchor Bar, Mortar, ETC.), Filler, Sealant, Lintel/Sill for Opening, ETC. 90mm<THK≤190mm | A04AL073-00002 |  | M2 | Finishing Work | Masonry Work | Concrete Brick | 0 | 0 |  | 0 | 0 | [1.0B] w/ All Reinf.(Lath, Steel Tie, Anchor Bar, Mortar, ETC.), Filler, Sealant, Lintel/Sill for Opening, ETC. | 0 | 90mm<THK≤190mm | 0 | THK=( )mm | 0 | 0 | 0 | 0 | 0 | 0 | 0 | Base Material 1.0B, THK=( 190 )mm | = A |  | m2
표준 |  |  |  |  | Plastering | A04AT198-00001 Finishing Work Plastering Work Plastering for External Masonry Wall | A04AT198-00001 |  | M2 | Finishing Work | Plastering Work | Plastering | 0 | 0 |  | 0 | for External Masonry Wall |  | 0 | 0 | 0 | THK=( )mm | 0 | 0 | 0 | 0 | 0 | 0 | 0 | THK=(18)mm | = A |  | m2
표준 |  |  |  |  | Acrylic Emulsion Paint | A04AM077-00001 Finishing Work Painting Work External Wall Painting Acrylic Emulsion Paint | A04AM077-00001 |  | M2 | Finishing Work | Painting Work | External Wall Painting | Acrylic Emulsion Paint | 0 |  | 0 | 0 |  | 0 |  | 0 |  | 0 | 0 | 0 | 0 | 0 | 0 | 0 |  | = A |  | m2
표준
표준 |  | System Family |  | WA-Q1 | H_WA_AR_B02_Ext Wall_1L Gypsum_1B Brick_Rigid Ins | [7 empty] | EW26
표준 |  |  |  |  | Plasterboard Dry Liner System | A04AS176-00008 Finishing Work Exterior/Interior Finish Work Plasterboard Dry Liner System Rigid Insulation for Wall To External Side w/ 1-Layer Gypsum Board, Supporting Frame(Stud), Accessories 1-Layer Gypsumboard THK=12.5mm | A04AS176-00008 |  | M2 | Finishing Work | Exterior/Interior Finish Work | Plasterboard Dry Liner System | 0 | 0 |  | Rigid Insulation | for Wall To External Side | w/ 1-Layer Gypsum Board, Supporting Frame(Stud), Accessories | 0 | 1-Layer Gypsumboard THK=12.5mm | 0 | Insulation THK=( )mm | 0 | 0 | 0 | 0 | 0 | 0 | 0 | Base Material Rigid Insulation / THK=(135)mm | = A |  | m2
표준 |  |  |  |  | Air Space T20
표준 |  |  |  |  | Concrete Brick | A04AL073-00002 Finishing Work Masonry Work Concrete Brick [1.0B] w/ All Reinf.(Lath, Steel Tie, Anchor Bar, Mortar, ETC.), Filler, Sealant, Lintel/Sill for Opening, ETC. 90mm<THK≤190mm | A04AL073-00002 |  | M2 | Finishing Work | Masonry Work | Concrete Brick | 0 | 0 |  | 0 | 0 | [1.0B] w/ All Reinf.(Lath, Steel Tie, Anchor Bar, Mortar, ETC.), Filler, Sealant, Lintel/Sill for Opening, ETC. | 0 | 90mm<THK≤190mm | 0 | THK=( )mm | 0 | 0 | 0 | 0 | 0 | 0 | 0 | Base Material 1.0B, THK=( 190 )mm | = A |  | m2
표준 |  |  |  |  | Plastering | A04AT198-00001 Finishing Work Plastering Work Plastering for External Masonry Wall | A04AT198-00001 |  | M2 | Finishing Work | Plastering Work | Plastering | 0 | 0 |  | 0 | for External Masonry Wall |  | 0 | 0 | 0 | THK=( )mm | 0 | 0 | 0 | 0 | 0 | 0 | 0 | THK=(18)mm | = A |  | m2
표준 |  |  |  |  | Acrylic Emulsion Paint | A04AM077-00001 Finishing Work Painting Work External Wall Painting Acrylic Emulsion Paint | A04AM077-00001 |  | M2 | Finishing Work | Painting Work | External Wall Painting | Acrylic Emulsion Paint | 0 |  | 0 | 0 |  | 0 |  | 0 |  | 0 | 0 | 0 | 0 | 0 | 0 | 0 |  | = A |  | m2
표준
표준 |  | System Family |  | WA-Q1 | H_WA_AR_B02_Ext Wall_1L Gypsum_1B Clay Brick_Mineral Wool | [7 empty] | EW27
표준 |  |  |  |  | Plasterboard Dry Liner System | A04AS176-00002 Finishing Work Exterior/Interior Finish Work Plasterboard Dry Liner System Mineral Wool (Rock Wool) for Wall To External Side w/ 1-Layer Gypsum Board, Supporting Frame(Stud), Accessories 1-Layer Gypsumboard THK=12.5mm | A04AS176-00002 |  | M2 | Finishing Work | Exterior/Interior Finish Work | Plasterboard Dry Liner System | 0 | 0 |  | Mineral Wool (Rock Wool) | for Wall To External Side | w/ 1-Layer Gypsum Board, Supporting Frame(Stud), Accessories | 0 | 1-Layer Gypsumboard THK=12.5mm | 0 | Insulation THK=( )mm | 0 | 0 | 0 | 0 | 0 | 0 | 0 | Base Material Mineral Wool (Rock Wool) / THK=(135)mm | = A |  | m2
표준 |  |  |  |  | Air Space T20
표준 |  |  |  |  | Burnt Clay Brick | A04AL074-00002 Finishing Work Masonry Work Burnt Clay Brick [1.0B] w/ All Reinf.(Lath, Steel Tie, Anchor Bar, Mortar, ETC.), Filler, Sealant, Lintel/Sill for Opening, ETC. 90mm<THK≤190mm | A04AL074-00002 |  | M2 | Finishing Work | Masonry Work | Burnt Clay Brick | 0 | 0 |  | 0 | 0 | [1.0B] w/ All Reinf.(Lath, Steel Tie, Anchor Bar, Mortar, ETC.), Filler, Sealant, Lintel/Sill for Opening, ETC. | 0 | 90mm<THK≤190mm | 0 | THK=( )mm | 0 | 0 | 0 | 0 | 0 | 0 | 0 | Base Material 1.0B, THK=( 190 )mm | = A |  | m2
표준 |  |  |  |  | Plastering | A04AT198-00001 Finishing Work Plastering Work Plastering for External Masonry Wall | A04AT198-00001 |  | M2 | Finishing Work | Plastering Work | Plastering | 0 | 0 |  | 0 | for External Masonry Wall |  | 0 | 0 | 0 | THK=( )mm | 0 | 0 | 0 | 0 | 0 | 0 | 0 | THK=(18)mm | = A |  | m2
표준 |  |  |  |  | Acrylic Emulsion Paint | A04AM077-00001 Finishing Work Painting Work External Wall Painting Acrylic Emulsion Paint | A04AM077-00001 |  | M2 | Finishing Work | Painting Work | External Wall Painting | Acrylic Emulsion Paint | 0 |  | 0 | 0 |  | 0 |  | 0 |  | 0 | 0 | 0 | 0 | 0 | 0 | 0 |  | = A |  | m2
표준
표준 |  | System Family |  | WA-Q1 | H_WA_AR_B02_Ext Wall_1L Gypsum_1B Clay Brick_Glass Wool | [7 empty] | EW28
표준 |  |  |  |  | Plasterboard Dry Liner System | A04AS176-00005 Finishing Work Exterior/Interior Finish Work Plasterboard Dry Liner System Glass Wool (Fiberglass) for Wall To External Side w/ 1-Layer Gypsum Board, Supporting Frame(Stud), Accessories 1-Layer Gypsumboard THK=12.5mm | A04AS176-00005 |  | M2 | Finishing Work | Exterior/Interior Finish Work | Plasterboard Dry Liner System | 0 | 0 |  | Glass Wool (Fiberglass) | for Wall To External Side | w/ 1-Layer Gypsum Board, Supporting Frame(Stud), Accessories | 0 | 1-Layer Gypsumboard THK=12.5mm | 0 | Insulation THK=( )mm | 0 | 0 | 0 | 0 | 0 | 0 | 0 | Base Material Glass Wool (Fiberglass) / THK=(135)mm | = A |  | m2
표준 |  |  |  |  | Air Space T20
표준 |  |  |  |  | Burnt Clay Brick | A04AL074-00002 Finishing Work Masonry Work Burnt Clay Brick [1.0B] w/ All Reinf.(Lath, Steel Tie, Anchor Bar, Mortar, ETC.), Filler, Sealant, Lintel/Sill for Opening, ETC. 90mm<THK≤190mm | A04AL074-00002 |  | M2 | Finishing Work | Masonry Work | Burnt Clay Brick | 0 | 0 |  | 0 | 0 | [1.0B] w/ All Reinf.(Lath, Steel Tie, Anchor Bar, Mortar, ETC.), Filler, Sealant, Lintel/Sill for Opening, ETC. | 0 | 90mm<THK≤190mm | 0 | THK=( )mm | 0 | 0 | 0 | 0 | 0 | 0 | 0 | Base Material 1.0B, THK=( 190 )mm | = A |  | m2
표준 |  |  |  |  | Plastering | A04AT198-00001 Finishing Work Plastering Work Plastering for External Masonry Wall | A04AT198-00001 |  | M2 | Finishing Work | Plastering Work | Plastering | 0 | 0 |  | 0 | for External Masonry Wall |  | 0 | 0 | 0 | THK=( )mm | 0 | 0 | 0 | 0 | 0 | 0 | 0 | THK=(18)mm | = A |  | m2
표준 |  |  |  |  | Acrylic Emulsion Paint | A04AM077-00001 Finishing Work Painting Work External Wall Painting Acrylic Emulsion Paint | A04AM077-00001 |  | M2 | Finishing Work | Painting Work | External Wall Painting | Acrylic Emulsion Paint | 0 |  | 0 | 0 |  | 0 |  | 0 |  | 0 | 0 | 0 | 0 | 0 | 0 | 0 |  | = A |  | m2
표준
표준 |  | System Family |  | WA-Q1 | H_WA_AR_B02_Ext Wall_1L Gypsum_1B Clay Brick_Rigid Ins | [7 empty] | EW29
표준 |  |  |  |  | Plasterboard Dry Liner System | A04AS176-00008 Finishing Work Exterior/Interior Finish Work Plasterboard Dry Liner System Rigid Insulation for Wall To External Side w/ 1-Layer Gypsum Board, Supporting Frame(Stud), Accessories 1-Layer Gypsumboard THK=12.5mm | A04AS176-00008 |  | M2 | Finishing Work | Exterior/Interior Finish Work | Plasterboard Dry Liner System | 0 | 0 |  | Rigid Insulation | for Wall To External Side | w/ 1-Layer Gypsum Board, Supporting Frame(Stud), Accessories | 0 | 1-Layer Gypsumboard THK=12.5mm | 0 | Insulation THK=( )mm | 0 | 0 | 0 | 0 | 0 | 0 | 0 | Base Material Rigid Insulation / THK=(135)mm | = A |  | m2
표준 |  |  |  |  | Air Space T20
표준 |  |  |  |  | Burnt Clay Brick | A04AL074-00002 Finishing Work Masonry Work Burnt Clay Brick [1.0B] w/ All Reinf.(Lath, Steel Tie, Anchor Bar, Mortar, ETC.), Filler, Sealant, Lintel/Sill for Opening, ETC. 90mm<THK≤190mm | A04AL074-00002 |  | M2 | Finishing Work | Masonry Work | Burnt Clay Brick | 0 | 0 |  | 0 | 0 | [1.0B] w/ All Reinf.(Lath, Steel Tie, Anchor Bar, Mortar, ETC.), Filler, Sealant, Lintel/Sill for Opening, ETC. | 0 | 90mm<THK≤190mm | 0 | THK=( )mm | 0 | 0 | 0 | 0 | 0 | 0 | 0 | Base Material 1.0B, THK=( 190 )mm | = A |  | m2
표준 |  |  |  |  | Plastering | A04AT198-00001 Finishing Work Plastering Work Plastering for External Masonry Wall | A04AT198-00001 |  | M2 | Finishing Work | Plastering Work | Plastering | 0 | 0 |  | 0 | for External Masonry Wall |  | 0 | 0 | 0 | THK=( )mm | 0 | 0 | 0 | 0 | 0 | 0 | 0 | THK=(18)mm | = A |  | m2
표준 |  |  |  |  | Acrylic Emulsion Paint | A04AM077-00001 Finishing Work Painting Work External Wall Painting Acrylic Emulsion Paint | A04AM077-00001 |  | M2 | Finishing Work | Painting Work | External Wall Painting | Acrylic Emulsion Paint | 0 |  | 0 | 0 |  | 0 |  | 0 |  | 0 | 0 | 0 | 0 | 0 | 0 | 0 |  | = A |  | m2
표준
|  | □ Exterior Wall |  |  | ▶Masonry + Masonry
표준 |  | System Family |  | WA-Q1 | H_WA_AR_B02_Ext Wall_T100 Block_T200 Block_Mineral Wool | [7 empty] | EW31
표준 |  |  |  |  | Reinforced Concrete Block | A04AL069-00001 Finishing Work Masonry Work Reinforced Concrete Block w/ All Reinf.(Lath, Steel Tie, Anchor Bar, Mortar, ETC.), Filler, Sealant, Lintel/Sill for Opening, ETC. 50mm<THK≤100mm | A04AL069-00001 |  | M2 | Finishing Work | Masonry Work | Reinforced Concrete Block | 0 | 0 |  | 0 | 0 | w/ All Reinf.(Lath, Steel Tie, Anchor Bar, Mortar, ETC.), Filler, Sealant, Lintel/Sill for Opening, ETC. | 0 | 50mm<THK≤100mm | 0 | THK=( )mm | 0 | 0 | 0 | 0 | 0 | 0 | 0 | Base Material THK=( 100 )mm | = A |  | m2
표준 |  |  |  |  | Air Space T20
표준 |  |  |  |  | Mineral Wool (Rock Wool) | A04AL076-00004 Finishing Work Masonry Work Insulation Mineral Wool (Rock Wool) Minimum Density of 50 kg/m3 100mm≤THK | A04AL076-00004 |  | M2 | Finishing Work | Masonry Work | Insulation | Mineral Wool (Rock Wool) | 0 |  | 0 | 0 | Minimum Density of 50 kg/m3 | 0 | 100mm≤THK | 0 | THK=( )mm | 0 | 0 | 0 | 0 | 0 | 0 | 0 | Base Material THK=( 100 )mm | = A |  | m2
표준 |  |  |  |  | Reinforced Concrete Block | A04AL069-00002 Finishing Work Masonry Work Reinforced Concrete Block w/ All Reinf.(Lath, Steel Tie, Anchor Bar, Mortar, ETC.), Filler, Sealant, Lintel/Sill for Opening, ETC. 100mm<THK≤200mm | A04AL069-00002 |  | M2 | Finishing Work | Masonry Work | Reinforced Concrete Block | 0 | 0 |  | 0 | 0 | w/ All Reinf.(Lath, Steel Tie, Anchor Bar, Mortar, ETC.), Filler, Sealant, Lintel/Sill for Opening, ETC. | 0 | 100mm<THK≤200mm | 0 | THK=( )mm | 0 | 0 | 0 | 0 | 0 | 0 | 0 | Base Material THK=( 200 )mm | = A |  | m2
표준 |  |  |  |  | Plastering | A04AT198-00001 Finishing Work Plastering Work Plastering for External Masonry Wall | A04AT198-00001 |  | M2 | Finishing Work | Plastering Work | Plastering | 0 | 0 |  | 0 | for External Masonry Wall |  | 0 | 0 | 0 | THK=( )mm | 0 | 0 | 0 | 0 | 0 | 0 | 0 | THK=(18)mm | = A |  | m2
표준 |  |  |  |  | Acrylic Emulsion Paint | A04AM077-00001 Finishing Work Painting Work External Wall Painting Acrylic Emulsion Paint | A04AM077-00001 |  | M2 | Finishing Work | Painting Work | External Wall Painting | Acrylic Emulsion Paint | 0 |  | 0 | 0 |  | 0 |  | 0 |  | 0 | 0 | 0 | 0 | 0 | 0 | 0 |  | = A |  | m2
표준
표준 |  | System Family |  | WA-Q1 | H_WA_AR_B02_Ext Wall_T100 Block_T200 Block_Galss Wool | [7 empty] | EW32
표준 |  |  |  |  | Reinforced Concrete Block | A04AL069-00001 Finishing Work Masonry Work Reinforced Concrete Block w/ All Reinf.(Lath, Steel Tie, Anchor Bar, Mortar, ETC.), Filler, Sealant, Lintel/Sill for Opening, ETC. 50mm<THK≤100mm | A04AL069-00001 |  | M2 | Finishing Work | Masonry Work | Reinforced Concrete Block | 0 | 0 |  | 0 | 0 | w/ All Reinf.(Lath, Steel Tie, Anchor Bar, Mortar, ETC.), Filler, Sealant, Lintel/Sill for Opening, ETC. | 0 | 50mm<THK≤100mm | 0 | THK=( )mm | 0 | 0 | 0 | 0 | 0 | 0 | 0 | THK=( 100 )mm | = A |  | m2
표준 |  |  |  |  | Air Space T20
표준 |  |  |  |  | Glass Wool (Fiberglass) | A04AL076-00008 Finishing Work Masonry Work Insulation Glass Wool (Fiberglass) Minimum Density of 50 kg/m3 100mm≤THK | A04AL076-00008 |  | M2 | Finishing Work | Masonry Work | Insulation | Glass Wool (Fiberglass) | 0 |  | 0 | 0 | Minimum Density of 50 kg/m3 | 0 | 100mm≤THK | 0 | THK=( )mm | 0 | 0 | 0 | 0 | 0 | 0 | 0 | THK=( 100 )mm | = A |  | m2
표준 |  |  |  |  | Reinforced Concrete Block | A04AL069-00002 Finishing Work Masonry Work Reinforced Concrete Block w/ All Reinf.(Lath, Steel Tie, Anchor Bar, Mortar, ETC.), Filler, Sealant, Lintel/Sill for Opening, ETC. 100mm<THK≤200mm | A04AL069-00002 |  | M2 | Finishing Work | Masonry Work | Reinforced Concrete Block | 0 | 0 |  | 0 | 0 | w/ All Reinf.(Lath, Steel Tie, Anchor Bar, Mortar, ETC.), Filler, Sealant, Lintel/Sill for Opening, ETC. | 0 | 100mm<THK≤200mm | 0 | THK=( )mm | 0 | 0 | 0 | 0 | 0 | 0 | 0 | THK=( 200 )mm | = A |  | m2
표준 |  |  |  |  | Plastering | A04AT198-00001 Finishing Work Plastering Work Plastering for External Masonry Wall | A04AT198-00001 |  | M2 | Finishing Work | Plastering Work | Plastering | 0 | 0 |  | 0 | for External Masonry Wall |  | 0 | 0 | 0 | THK=( )mm | 0 | 0 | 0 | 0 | 0 | 0 | 0 | THK=(18)mm | = A |  | m2
표준 |  |  |  |  | Acrylic Emulsion Paint | A04AM077-00001 Finishing Work Painting Work External Wall Painting Acrylic Emulsion Paint | A04AM077-00001 |  | M2 | Finishing Work | Painting Work | External Wall Painting | Acrylic Emulsion Paint | 0 |  | 0 | 0 |  | 0 |  | 0 |  | 0 | 0 | 0 | 0 | 0 | 0 | 0 |  | = A |  | m2
표준
표준 |  | System Family |  | WA-Q1 | H_WA_AR_B02_Ext Wall_T100 Block_T200 Block_EPS Ins | [7 empty] | EW33
표준 |  |  |  |  | Reinforced Concrete Block | A04AL069-00001 Finishing Work Masonry Work Reinforced Concrete Block w/ All Reinf.(Lath, Steel Tie, Anchor Bar, Mortar, ETC.), Filler, Sealant, Lintel/Sill for Opening, ETC. 50mm<THK≤100mm | A04AL069-00001 |  | M2 | Finishing Work | Masonry Work | Reinforced Concrete Block | 0 | 0 |  | 0 | 0 | w/ All Reinf.(Lath, Steel Tie, Anchor Bar, Mortar, ETC.), Filler, Sealant, Lintel/Sill for Opening, ETC. | 0 | 50mm<THK≤100mm | 0 | THK=( )mm | 0 | 0 | 0 | 0 | 0 | 0 | 0 | THK=( 100 )mm | = A |  | m2
표준 |  |  |  |  | Air Space T20
표준 |  |  |  |  | Polystyrene (Extruded Polystyrene(XPS) or Expanded Polystyrene(EPS)) | A04AL076-00012 Finishing Work Masonry Work Insulation Polystyrene (Extruded Polystyrene(XPS) or Expanded Polystyrene(EPS)) Minimum Density of 25 kg/m3 100mm≤THK | A04AL076-00012 |  | M2 | Finishing Work | Masonry Work | Insulation | Polystyrene (Extruded Polystyrene(XPS) or Expanded Polystyrene(EPS)) | 0 |  | 0 | 0 | Minimum Density of 25 kg/m3 | 0 | 100mm≤THK | 0 | THK=( )mm | 0 | 0 | 0 | 0 | 0 | 0 | 0 | THK=( 100 )mm | = A |  | m2
표준 |  |  |  |  | Reinforced Concrete Block | A04AL069-00002 Finishing Work Masonry Work Reinforced Concrete Block w/ All Reinf.(Lath, Steel Tie, Anchor Bar, Mortar, ETC.), Filler, Sealant, Lintel/Sill for Opening, ETC. 100mm<THK≤200mm | A04AL069-00002 |  | M2 | Finishing Work | Masonry Work | Reinforced Concrete Block | 0 | 0 |  | 0 | 0 | w/ All Reinf.(Lath, Steel Tie, Anchor Bar, Mortar, ETC.), Filler, Sealant, Lintel/Sill for Opening, ETC. | 0 | 100mm<THK≤200mm | 0 | THK=( )mm | 0 | 0 | 0 | 0 | 0 | 0 | 0 | THK=( 200 )mm | = A |  | m2
표준 |  |  |  |  | Plastering | A04AT198-00001 Finishing Work Plastering Work Plastering for External Masonry Wall | A04AT198-00001 |  | M2 | Finishing Work | Plastering Work | Plastering | 0 | 0 |  | 0 | for External Masonry Wall |  | 0 | 0 | 0 | THK=( )mm | 0 | 0 | 0 | 0 | 0 | 0 | 0 | THK=(18)mm | = A |  | m2
표준 |  |  |  |  | Acrylic Emulsion Paint | A04AM077-00001 Finishing Work Painting Work External Wall Painting Acrylic Emulsion Paint | A04AM077-00001 |  | M2 | Finishing Work | Painting Work | External Wall Painting | Acrylic Emulsion Paint | 0 |  | 0 | 0 |  | 0 |  | 0 |  | 0 | 0 | 0 | 0 | 0 | 0 | 0 |  | = A |  | m2
표준
표준 |  | System Family |  | WA-Q1 | H_WA_AR_B02_Ext Wall_0.5B Brick_1B Brick_Mineral Wool | [7 empty] | EW34
표준 |  |  |  |  | Concrete Brick | A04AL073-00001 Finishing Work Masonry Work Concrete Brick [0.5B] w/ All Reinf.(Lath, Steel Tie, Anchor Bar, Mortar, ETC.), Filler, Sealant, Lintel/Sill for Opening, ETC. THK≤90mm | A04AL073-00001 |  | M2 | Finishing Work | Masonry Work | Concrete Brick | 0 | 0 |  | 0 | 0 | [0.5B] w/ All Reinf.(Lath, Steel Tie, Anchor Bar, Mortar, ETC.), Filler, Sealant, Lintel/Sill for Opening, ETC. | 0 | THK≤90mm | 0 | THK=( )mm | 0 | 0 | 0 | 0 | 0 | 0 | 0 |  | = A |  | m2
표준 |  |  |  |  | Air Space T20
표준 |  |  |  |  | Mineral Wool (Rock Wool) | A04AL076-00004 Finishing Work Masonry Work Insulation Mineral Wool (Rock Wool) Minimum Density of 50 kg/m3 100mm≤THK | A04AL076-00004 |  | M2 | Finishing Work | Masonry Work | Insulation | Mineral Wool (Rock Wool) | 0 |  | 0 | 0 | Minimum Density of 50 kg/m3 | 0 | 100mm≤THK | 0 | THK=( )mm | 0 | 0 | 0 | 0 | 0 | 0 | 0 | THK=( 100 )mm | = A |  | m2
표준 |  |  |  |  | Concrete Brick | A04AL073-00002 Finishing Work Masonry Work Concrete Brick [1.0B] w/ All Reinf.(Lath, Steel Tie, Anchor Bar, Mortar, ETC.), Filler, Sealant, Lintel/Sill for Opening, ETC. 90mm<THK≤190mm | A04AL073-00002 |  | M2 | Finishing Work | Masonry Work | Concrete Brick | 0 | 0 |  | 0 | 0 | [1.0B] w/ All Reinf.(Lath, Steel Tie, Anchor Bar, Mortar, ETC.), Filler, Sealant, Lintel/Sill for Opening, ETC. | 0 | 90mm<THK≤190mm | 0 | THK=( )mm | 0 | 0 | 0 | 0 | 0 | 0 | 0 |  | = A |  | m2
표준 |  |  |  |  | Plastering | A04AT198-00001 Finishing Work Plastering Work Plastering for External Masonry Wall | A04AT198-00001 |  | M2 | Finishing Work | Plastering Work | Plastering | 0 | 0 |  | 0 | for External Masonry Wall |  | 0 | 0 | 0 | THK=( )mm | 0 | 0 | 0 | 0 | 0 | 0 | 0 | THK=(18)mm | = A |  | m2
표준 |  |  |  |  | Acrylic Emulsion Paint | A04AM077-00001 Finishing Work Painting Work External Wall Painting Acrylic Emulsion Paint | A04AM077-00001 |  | M2 | Finishing Work | Painting Work | External Wall Painting | Acrylic Emulsion Paint | 0 |  | 0 | 0 |  | 0 |  | 0 |  | 0 | 0 | 0 | 0 | 0 | 0 | 0 |  | = A |  | m2
표준
표준 |  | System Family |  | WA-Q1 | H_WA_AR_B02_Ext Wall_0.5B Brick_1B Brick_Glass Wool | [7 empty] | EW35
표준 |  |  |  |  | Concrete Brick | A04AL073-00001 Finishing Work Masonry Work Concrete Brick [0.5B] w/ All Reinf.(Lath, Steel Tie, Anchor Bar, Mortar, ETC.), Filler, Sealant, Lintel/Sill for Opening, ETC. THK≤90mm | A04AL073-00001 |  | M2 | Finishing Work | Masonry Work | Concrete Brick | 0 | 0 |  | 0 | 0 | [0.5B] w/ All Reinf.(Lath, Steel Tie, Anchor Bar, Mortar, ETC.), Filler, Sealant, Lintel/Sill for Opening, ETC. | 0 | THK≤90mm | 0 | THK=( )mm | 0 | 0 | 0 | 0 | 0 | 0 | 0 | Base Material | = A |  | m2
표준 |  |  |  |  | Air Space T20 | [24 empty] | Base Material
표준 |  |  |  |  | Glass Wool (Fiberglass) | A04AL076-00008 Finishing Work Masonry Work Insulation Glass Wool (Fiberglass) Minimum Density of 50 kg/m3 100mm≤THK | A04AL076-00008 |  | M2 | Finishing Work | Masonry Work | Insulation | Glass Wool (Fiberglass) | 0 |  | 0 | 0 | Minimum Density of 50 kg/m3 | 0 | 100mm≤THK | 0 | THK=( )mm | 0 | 0 | 0 | 0 | 0 | 0 | 0 | Base Material THK=( 100 )mm | = A |  | m2
표준 |  |  |  |  | Concrete Brick | A04AL073-00002 Finishing Work Masonry Work Concrete Brick [1.0B] w/ All Reinf.(Lath, Steel Tie, Anchor Bar, Mortar, ETC.), Filler, Sealant, Lintel/Sill for Opening, ETC. 90mm<THK≤190mm | A04AL073-00002 |  | M2 | Finishing Work | Masonry Work | Concrete Brick | 0 | 0 |  | 0 | 0 | [1.0B] w/ All Reinf.(Lath, Steel Tie, Anchor Bar, Mortar, ETC.), Filler, Sealant, Lintel/Sill for Opening, ETC. | 0 | 90mm<THK≤190mm | 0 | THK=( )mm | 0 | 0 | 0 | 0 | 0 | 0 | 0 | Base Material | = A |  | m2
표준 |  |  |  |  | Plastering | A04AT198-00001 Finishing Work Plastering Work Plastering for External Masonry Wall | A04AT198-00001 |  | M2 | Finishing Work | Plastering Work | Plastering | 0 | 0 |  | 0 | for External Masonry Wall |  | 0 | 0 | 0 | THK=( )mm | 0 | 0 | 0 | 0 | 0 | 0 | 0 | THK=(18)mm | = A |  | m2
표준 |  |  |  |  | Acrylic Emulsion Paint | A04AM077-00001 Finishing Work Painting Work External Wall Painting Acrylic Emulsion Paint | A04AM077-00001 |  | M2 | Finishing Work | Painting Work | External Wall Painting | Acrylic Emulsion Paint | 0 |  | 0 | 0 |  | 0 |  | 0 |  | 0 | 0 | 0 | 0 | 0 | 0 | 0 |  | = A |  | m2
표준
표준 |  | System Family |  | WA-Q1 | H_WA_AR_B02_Ext Wall_0.5B Brick_1B Brick_EPS Ins | [7 empty] | EW36
표준 |  |  |  |  | Concrete Brick | A04AL073-00001 Finishing Work Masonry Work Concrete Brick [0.5B] w/ All Reinf.(Lath, Steel Tie, Anchor Bar, Mortar, ETC.), Filler, Sealant, Lintel/Sill for Opening, ETC. THK≤90mm | A04AL073-00001 |  | M2 | Finishing Work | Masonry Work | Concrete Brick | 0 | 0 |  | 0 | 0 | [0.5B] w/ All Reinf.(Lath, Steel Tie, Anchor Bar, Mortar, ETC.), Filler, Sealant, Lintel/Sill for Opening, ETC. | 0 | THK≤90mm | 0 | THK=( )mm | 0 | 0 | 0 | 0 | 0 | 0 | 0 | Base Material | = A |  | m2
표준 |  |  |  |  | Air Space T20 | [24 empty] | Base Material
표준 |  |  |  |  | Polystyrene (Extruded Polystyrene(XPS) or Expanded Polystyrene(EPS)) | A04AL076-00012 Finishing Work Masonry Work Insulation Polystyrene (Extruded Polystyrene(XPS) or Expanded Polystyrene(EPS)) Minimum Density of 25 kg/m3 100mm≤THK | A04AL076-00012 |  | M2 | Finishing Work | Masonry Work | Insulation | Polystyrene (Extruded Polystyrene(XPS) or Expanded Polystyrene(EPS)) | 0 |  | 0 | 0 | Minimum Density of 25 kg/m3 | 0 | 100mm≤THK | 0 | THK=( )mm | 0 | 0 | 0 | 0 | 0 | 0 | 0 | Base Material THK=( 100 )mm | = A |  | m2
표준 |  |  |  |  | Concrete Brick | A04AL073-00002 Finishing Work Masonry Work Concrete Brick [1.0B] w/ All Reinf.(Lath, Steel Tie, Anchor Bar, Mortar, ETC.), Filler, Sealant, Lintel/Sill for Opening, ETC. 90mm<THK≤190mm | A04AL073-00002 |  | M2 | Finishing Work | Masonry Work | Concrete Brick | 0 | 0 |  | 0 | 0 | [1.0B] w/ All Reinf.(Lath, Steel Tie, Anchor Bar, Mortar, ETC.), Filler, Sealant, Lintel/Sill for Opening, ETC. | 0 | 90mm<THK≤190mm | 0 | THK=( )mm | 0 | 0 | 0 | 0 | 0 | 0 | 0 | Base Material | = A |  | m2
표준 |  |  |  |  | Plastering | A04AT198-00001 Finishing Work Plastering Work Plastering for External Masonry Wall | A04AT198-00001 |  | M2 | Finishing Work | Plastering Work | Plastering | 0 | 0 |  | 0 | for External Masonry Wall |  | 0 | 0 | 0 | THK=( )mm | 0 | 0 | 0 | 0 | 0 | 0 | 0 | THK=(18)mm | = A |  | m2
표준 |  |  |  |  | Acrylic Emulsion Paint | A04AM077-00001 Finishing Work Painting Work External Wall Painting Acrylic Emulsion Paint | A04AM077-00001 |  | M2 | Finishing Work | Painting Work | External Wall Painting | Acrylic Emulsion Paint | 0 |  | 0 | 0 |  | 0 |  | 0 |  | 0 | 0 | 0 | 0 | 0 | 0 | 0 |  | = A |  | m2
표준
표준 |  | System Family |  | WA-Q1 | H_WA_AR_B02_Ext Wall_0.5B Brick_1B Clay Brick_Mineral Wool | [7 empty] | EW37
표준 |  |  |  |  | Concrete Brick | A04AL073-00001 Finishing Work Masonry Work Concrete Brick [0.5B] w/ All Reinf.(Lath, Steel Tie, Anchor Bar, Mortar, ETC.), Filler, Sealant, Lintel/Sill for Opening, ETC. THK≤90mm | A04AL073-00001 |  | M2 | Finishing Work | Masonry Work | Concrete Brick | 0 | 0 |  | 0 | 0 | [0.5B] w/ All Reinf.(Lath, Steel Tie, Anchor Bar, Mortar, ETC.), Filler, Sealant, Lintel/Sill for Opening, ETC. | 0 | THK≤90mm | 0 | THK=( )mm | 0 | 0 | 0 | 0 | 0 | 0 | 0 | Base Material | = A |  | m2
표준 |  |  |  |  | Air Space T20
표준 |  |  |  |  | Mineral Wool (Rock Wool) | A04AL076-00004 Finishing Work Masonry Work Insulation Mineral Wool (Rock Wool) Minimum Density of 50 kg/m3 100mm≤THK | A04AL076-00004 |  | M2 | Finishing Work | Masonry Work | Insulation | Mineral Wool (Rock Wool) | 0 |  | 0 | 0 | Minimum Density of 50 kg/m3 | 0 | 100mm≤THK | 0 | THK=( )mm | 0 | 0 | 0 | 0 | 0 | 0 | 0 | Base Material THK=( 100 )mm | = A |  | m2
표준 |  |  |  |  | Burnt Clay Brick | A04AL074-00002 Finishing Work Masonry Work Burnt Clay Brick [1.0B] w/ All Reinf.(Lath, Steel Tie, Anchor Bar, Mortar, ETC.), Filler, Sealant, Lintel/Sill for Opening, ETC. 90mm<THK≤190mm | A04AL074-00002 |  | M2 | Finishing Work | Masonry Work | Burnt Clay Brick | 0 | 0 |  | 0 | 0 | [1.0B] w/ All Reinf.(Lath, Steel Tie, Anchor Bar, Mortar, ETC.), Filler, Sealant, Lintel/Sill for Opening, ETC. | 0 | 90mm<THK≤190mm | 0 | THK=( )mm | 0 | 0 | 0 | 0 | 0 | 0 | 0 | Base Material | = A |  | m2
표준 |  |  |  |  | Plastering | A04AT198-00001 Finishing Work Plastering Work Plastering for External Masonry Wall | A04AT198-00001 |  | M2 | Finishing Work | Plastering Work | Plastering | 0 | 0 |  | 0 | for External Masonry Wall |  | 0 | 0 | 0 | THK=( )mm | 0 | 0 | 0 | 0 | 0 | 0 | 0 | Wall Exterior Finish THK=(18)mm | = A |  | m2
표준 |  |  |  |  | Acrylic Emulsion Paint | A04AM077-00001 Finishing Work Painting Work External Wall Painting Acrylic Emulsion Paint | A04AM077-00001 |  | M2 | Finishing Work | Painting Work | External Wall Painting | Acrylic Emulsion Paint | 0 |  | 0 | 0 |  | 0 |  | 0 |  | 0 | 0 | 0 | 0 | 0 | 0 | 0 | Wall Exterior Finish | = A |  | m2
표준
표준 |  | System Family |  | WA-Q1 | H_WA_AR_B02_Ext Wall_0.5B Brick_1B Clay Brick_Glass Wool | [7 empty] | EW38
표준 |  |  |  |  | Concrete Brick | A04AL073-00001 Finishing Work Masonry Work Concrete Brick [0.5B] w/ All Reinf.(Lath, Steel Tie, Anchor Bar, Mortar, ETC.), Filler, Sealant, Lintel/Sill for Opening, ETC. THK≤90mm | A04AL073-00001 |  | M2 | Finishing Work | Masonry Work | Concrete Brick | 0 | 0 |  | 0 | 0 | [0.5B] w/ All Reinf.(Lath, Steel Tie, Anchor Bar, Mortar, ETC.), Filler, Sealant, Lintel/Sill for Opening, ETC. | 0 | THK≤90mm | 0 | THK=( )mm | 0 | 0 | 0 | 0 | 0 | 0 | 0 | Base Material | = A |  | m2
표준 |  |  |  |  | Air Space T20
표준 |  |  |  |  | Glass Wool (Fiberglass) | A04AL076-00008 Finishing Work Masonry Work Insulation Glass Wool (Fiberglass) Minimum Density of 50 kg/m3 100mm≤THK | A04AL076-00008 |  | M2 | Finishing Work | Masonry Work | Insulation | Glass Wool (Fiberglass) | 0 |  | 0 | 0 | Minimum Density of 50 kg/m3 | 0 | 100mm≤THK | 0 | THK=( )mm | 0 | 0 | 0 | 0 | 0 | 0 | 0 | Base Material THK=( 100 )mm | = A |  | m2
표준 |  |  |  |  | Burnt Clay Brick | A04AL074-00002 Finishing Work Masonry Work Burnt Clay Brick [1.0B] w/ All Reinf.(Lath, Steel Tie, Anchor Bar, Mortar, ETC.), Filler, Sealant, Lintel/Sill for Opening, ETC. 90mm<THK≤190mm | A04AL074-00002 |  | M2 | Finishing Work | Masonry Work | Burnt Clay Brick | 0 | 0 |  | 0 | 0 | [1.0B] w/ All Reinf.(Lath, Steel Tie, Anchor Bar, Mortar, ETC.), Filler, Sealant, Lintel/Sill for Opening, ETC. | 0 | 90mm<THK≤190mm | 0 | THK=( )mm | 0 | 0 | 0 | 0 | 0 | 0 | 0 | Base Material | = A |  | m2
표준 |  |  |  |  | Plastering | A04AT198-00001 Finishing Work Plastering Work Plastering for External Masonry Wall | A04AT198-00001 |  | M2 | Finishing Work | Plastering Work | Plastering | 0 | 0 |  | 0 | for External Masonry Wall |  | 0 | 0 | 0 | THK=( )mm | 0 | 0 | 0 | 0 | 0 | 0 | 0 | Wall Exterior Finish THK=(18)mm | = A |  | m2
표준 |  |  |  |  | Acrylic Emulsion Paint | A04AM077-00001 Finishing Work Painting Work External Wall Painting Acrylic Emulsion Paint | A04AM077-00001 |  | M2 | Finishing Work | Painting Work | External Wall Painting | Acrylic Emulsion Paint | 0 |  | 0 | 0 |  | 0 |  | 0 |  | 0 | 0 | 0 | 0 | 0 | 0 | 0 | Wall Exterior Finish | = A |  | m2
표준
표준 |  | System Family |  | WA-Q1 | H_WA_AR_B02_Ext Wall_0.5B Brick_1B Clay Brick_EPS Ins | [7 empty] | EW39
표준 |  |  |  |  | Concrete Brick | A04AL073-00001 Finishing Work Masonry Work Concrete Brick [0.5B] w/ All Reinf.(Lath, Steel Tie, Anchor Bar, Mortar, ETC.), Filler, Sealant, Lintel/Sill for Opening, ETC. THK≤90mm | A04AL073-00001 |  | M2 | Finishing Work | Masonry Work | Concrete Brick | 0 | 0 |  | 0 | 0 | [0.5B] w/ All Reinf.(Lath, Steel Tie, Anchor Bar, Mortar, ETC.), Filler, Sealant, Lintel/Sill for Opening, ETC. | 0 | THK≤90mm | 0 | THK=( )mm | 0 | 0 | 0 | 0 | 0 | 0 | 0 | Base Material | = A |  | m2
표준 |  |  |  |  | Air Space T20
표준 |  |  |  |  | Polystyrene (Extruded Polystyrene(XPS) or Expanded Polystyrene(EPS)) | A04AL076-00012 Finishing Work Masonry Work Insulation Polystyrene (Extruded Polystyrene(XPS) or Expanded Polystyrene(EPS)) Minimum Density of 25 kg/m3 100mm≤THK | A04AL076-00012 |  | M2 | Finishing Work | Masonry Work | Insulation | Polystyrene (Extruded Polystyrene(XPS) or Expanded Polystyrene(EPS)) | 0 |  | 0 | 0 | Minimum Density of 25 kg/m3 | 0 | 100mm≤THK | 0 | THK=( )mm | 0 | 0 | 0 | 0 | 0 | 0 | 0 | Base Material THK=( 100 )mm | = A |  | m2
표준 |  |  |  |  | Burnt Clay Brick | A04AL074-00002 Finishing Work Masonry Work Burnt Clay Brick [1.0B] w/ All Reinf.(Lath, Steel Tie, Anchor Bar, Mortar, ETC.), Filler, Sealant, Lintel/Sill for Opening, ETC. 90mm<THK≤190mm | A04AL074-00002 |  | M2 | Finishing Work | Masonry Work | Burnt Clay Brick | 0 | 0 |  | 0 | 0 | [1.0B] w/ All Reinf.(Lath, Steel Tie, Anchor Bar, Mortar, ETC.), Filler, Sealant, Lintel/Sill for Opening, ETC. | 0 | 90mm<THK≤190mm | 0 | THK=( )mm | 0 | 0 | 0 | 0 | 0 | 0 | 0 | Base Material | = A |  | m2
표준 |  |  |  |  | Plastering | A04AT198-00001 Finishing Work Plastering Work Plastering for External Masonry Wall | A04AT198-00001 |  | M2 | Finishing Work | Plastering Work | Plastering | 0 | 0 |  | 0 | for External Masonry Wall |  | 0 | 0 | 0 | THK=( )mm | 0 | 0 | 0 | 0 | 0 | 0 | 0 | Wall Exterior Finish THK=(18)mm | = A |  | m2
표준 |  |  |  |  | Acrylic Emulsion Paint | A04AM077-00001 Finishing Work Painting Work External Wall Painting Acrylic Emulsion Paint | A04AM077-00001 |  | M2 | Finishing Work | Painting Work | External Wall Painting | Acrylic Emulsion Paint | 0 |  | 0 | 0 |  | 0 |  | 0 |  | 0 | 0 | 0 | 0 | 0 | 0 | 0 | Wall Exterior Finish | = A |  | m2
표준
|  | □ Exterior Wall |  |  | ▶Masonry + Concrete *Concrete Wall은 별도 Family로 분리
표준 |  | System Family |  | WA-Q1 | H_WA_AR_B02_Ext Wall_T100 Block_Mineral Wool | [7 empty] | EW41 | [16 empty] | *Concrete+Masonry 외벽의 내부Masonry
표준 |  |  |  |  | Reinforced Concrete Block | A04AL069-00001 Finishing Work Masonry Work Reinforced Concrete Block w/ All Reinf.(Lath, Steel Tie, Anchor Bar, Mortar, ETC.), Filler, Sealant, Lintel/Sill for Opening, ETC. 50mm<THK≤100mm | A04AL069-00001 |  | M2 | Finishing Work | Masonry Work | Reinforced Concrete Block | 0 | 0 |  | 0 | 0 | w/ All Reinf.(Lath, Steel Tie, Anchor Bar, Mortar, ETC.), Filler, Sealant, Lintel/Sill for Opening, ETC. | 0 | 50mm<THK≤100mm | 0 | THK=( )mm | 0 | 0 | 0 | 0 | 0 | 0 | 0 | THK=( 100 )mm | = A |  | m2
표준 |  |  |  |  | Air Space T20
표준 |  |  |  |  | Mineral Wool (Rock Wool) | A04AL076-00004 Finishing Work Masonry Work Insulation Mineral Wool (Rock Wool) Minimum Density of 50 kg/m3 100mm≤THK | A04AL076-00004 |  | M2 | Finishing Work | Masonry Work | Insulation | Mineral Wool (Rock Wool) | 0 |  | 0 | 0 | Minimum Density of 50 kg/m3 | 0 | 100mm≤THK | 0 | THK=( )mm | 0 | 0 | 0 | 0 | 0 | 0 | 0 | THK=( 100 )mm | = A |  | m2
표준
표준 |  | System Family |  | WA-Q1 | H_WA_AR_B02_Ext Wall_T100 Block_Galss Wool | [7 empty] | EW42 | [16 empty] | *Concrete+Masonry 외벽의 내부Masonry
표준 |  |  |  |  | Reinforced Concrete Block | A04AL069-00001 Finishing Work Masonry Work Reinforced Concrete Block w/ All Reinf.(Lath, Steel Tie, Anchor Bar, Mortar, ETC.), Filler, Sealant, Lintel/Sill for Opening, ETC. 50mm<THK≤100mm | A04AL069-00001 |  | M2 | Finishing Work | Masonry Work | Reinforced Concrete Block | 0 | 0 |  | 0 | 0 | w/ All Reinf.(Lath, Steel Tie, Anchor Bar, Mortar, ETC.), Filler, Sealant, Lintel/Sill for Opening, ETC. | 0 | 50mm<THK≤100mm | 0 | THK=( )mm | 0 | 0 | 0 | 0 | 0 | 0 | 0 | THK=( 100 )mm | = A |  | m2
표준 |  |  |  |  | Air Space T20
표준 |  |  |  |  | Glass Wool (Fiberglass) | A04AL076-00008 Finishing Work Masonry Work Insulation Glass Wool (Fiberglass) Minimum Density of 50 kg/m3 100mm≤THK | A04AL076-00008 |  | M2 | Finishing Work | Masonry Work | Insulation | Glass Wool (Fiberglass) | 0 |  | 0 | 0 | Minimum Density of 50 kg/m3 | 0 | 100mm≤THK | 0 | THK=( )mm | 0 | 0 | 0 | 0 | 0 | 0 | 0 | THK=( 100 )mm | = A |  | m2
표준
표준 |  | System Family |  | WA-Q1 | H_WA_AR_B02_Ext Wall_T100 Block_EPS Ins | [7 empty] | EW43 | [16 empty] | *Concrete+Masonry 외벽의 내부Masonry
표준 |  |  |  |  | Reinforced Concrete Block | A04AL069-00001 Finishing Work Masonry Work Reinforced Concrete Block w/ All Reinf.(Lath, Steel Tie, Anchor Bar, Mortar, ETC.), Filler, Sealant, Lintel/Sill for Opening, ETC. 50mm<THK≤100mm | A04AL069-00001 |  | M2 | Finishing Work | Masonry Work | Reinforced Concrete Block | 0 | 0 |  | 0 | 0 | w/ All Reinf.(Lath, Steel Tie, Anchor Bar, Mortar, ETC.), Filler, Sealant, Lintel/Sill for Opening, ETC. | 0 | 50mm<THK≤100mm | 0 | THK=( )mm | 0 | 0 | 0 | 0 | 0 | 0 | 0 | THK=( 100 )mm | = A |  | m2
표준 |  |  |  |  | Air Space T20
표준 |  |  |  |  | Polystyrene (Extruded Polystyrene(XPS) or Expanded Polystyrene(EPS)) | A04AL076-00012 Finishing Work Masonry Work Insulation Polystyrene (Extruded Polystyrene(XPS) or Expanded Polystyrene(EPS)) Minimum Density of 25 kg/m3 100mm≤THK | A04AL076-00012 |  | M2 | Finishing Work | Masonry Work | Insulation | Polystyrene (Extruded Polystyrene(XPS) or Expanded Polystyrene(EPS)) | 0 |  | 0 | 0 | Minimum Density of 25 kg/m3 | 0 | 100mm≤THK | 0 | THK=( )mm | 0 | 0 | 0 | 0 | 0 | 0 | 0 | THK=( 100 )mm | = A |  | m2
표준
표준 |  | System Family |  | WA-Q1 | H_WA_AR_B02_Ext Wall_0.5B Brick_Mineral Wool | [7 empty] | EW44 | [16 empty] | *Concrete+Masonry 외벽의 내부Masonry
표준 |  |  |  |  | Concrete Brick | A04AL073-00001 Finishing Work Masonry Work Concrete Brick [0.5B] w/ All Reinf.(Lath, Steel Tie, Anchor Bar, Mortar, ETC.), Filler, Sealant, Lintel/Sill for Opening, ETC. THK≤90mm | A04AL073-00001 |  | M2 | Finishing Work | Masonry Work | Concrete Brick | 0 | 0 |  | 0 | 0 | [0.5B] w/ All Reinf.(Lath, Steel Tie, Anchor Bar, Mortar, ETC.), Filler, Sealant, Lintel/Sill for Opening, ETC. | 0 | THK≤90mm | 0 | THK=( )mm | 0 | 0 | 0 | 0 | 0 | 0 | 0 | THK=( 100 )mm | = A |  | m2
표준 |  |  |  |  | Air Space T20
표준 |  |  |  |  | Mineral Wool (Rock Wool) | A04AL076-00004 Finishing Work Masonry Work Insulation Mineral Wool (Rock Wool) Minimum Density of 50 kg/m3 100mm≤THK | A04AL076-00004 |  | M2 | Finishing Work | Masonry Work | Insulation | Mineral Wool (Rock Wool) | 0 |  | 0 | 0 | Minimum Density of 50 kg/m3 | 0 | 100mm≤THK | 0 | THK=( )mm | 0 | 0 | 0 | 0 | 0 | 0 | 0 | THK=( 100 )mm | = A |  | m2
표준
표준 |  | System Family |  | WA-Q1 | H_WA_AR_B02_Ext Wall_0.5B Brick_Galss Wool | [7 empty] | EW45 | [16 empty] | *Concrete+Masonry 외벽의 내부Masonry
표준 |  |  |  |  | Concrete Brick | A04AL073-00001 Finishing Work Masonry Work Concrete Brick [0.5B] w/ All Reinf.(Lath, Steel Tie, Anchor Bar, Mortar, ETC.), Filler, Sealant, Lintel/Sill for Opening, ETC. THK≤90mm | A04AL073-00001 |  | M2 | Finishing Work | Masonry Work | Concrete Brick | 0 | 0 |  | 0 | 0 | [0.5B] w/ All Reinf.(Lath, Steel Tie, Anchor Bar, Mortar, ETC.), Filler, Sealant, Lintel/Sill for Opening, ETC. | 0 | THK≤90mm | 0 | THK=( )mm | 0 | 0 | 0 | 0 | 0 | 0 | 0 | THK=( 100 )mm | = A |  | m2
표준 |  |  |  |  | Air Space T20
표준 |  |  |  |  | Glass Wool (Fiberglass) | A04AL076-00008 Finishing Work Masonry Work Insulation Glass Wool (Fiberglass) Minimum Density of 50 kg/m3 100mm≤THK | A04AL076-00008 |  | M2 | Finishing Work | Masonry Work | Insulation | Glass Wool (Fiberglass) | 0 |  | 0 | 0 | Minimum Density of 50 kg/m3 | 0 | 100mm≤THK | 0 | THK=( )mm | 0 | 0 | 0 | 0 | 0 | 0 | 0 | THK=( 100 )mm | = A |  | m2
표준
표준 |  | System Family |  | WA-Q1 | H_WA_AR_B02_Ext Wall_0.5B Brick_EPS Ins | [7 empty] | EW46 | [16 empty] | *Concrete+Masonry 외벽의 내부Masonry
표준 |  |  |  |  | Concrete Brick | A04AL073-00001 Finishing Work Masonry Work Concrete Brick [0.5B] w/ All Reinf.(Lath, Steel Tie, Anchor Bar, Mortar, ETC.), Filler, Sealant, Lintel/Sill for Opening, ETC. THK≤90mm | A04AL073-00001 |  | M2 | Finishing Work | Masonry Work | Concrete Brick | 0 | 0 |  | 0 | 0 | [0.5B] w/ All Reinf.(Lath, Steel Tie, Anchor Bar, Mortar, ETC.), Filler, Sealant, Lintel/Sill for Opening, ETC. | 0 | THK≤90mm | 0 | THK=( )mm | 0 | 0 | 0 | 0 | 0 | 0 | 0 | THK=( 100 )mm | = A |  | m2
표준 |  |  |  |  | Air Space T20
표준 |  |  |  |  | Polystyrene (Extruded Polystyrene(XPS) or Expanded Polystyrene(EPS)) | A04AL076-00012 Finishing Work Masonry Work Insulation Polystyrene (Extruded Polystyrene(XPS) or Expanded Polystyrene(EPS)) Minimum Density of 25 kg/m3 100mm≤THK | A04AL076-00012 |  | M2 | Finishing Work | Masonry Work | Insulation | Polystyrene (Extruded Polystyrene(XPS) or Expanded Polystyrene(EPS)) | 0 |  | 0 | 0 | Minimum Density of 25 kg/m3 | 0 | 100mm≤THK | 0 | THK=( )mm | 0 | 0 | 0 | 0 | 0 | 0 | 0 | THK=( 100 )mm | = A |  | m2
표준
|  | □ Exterior Wall |  |  | ▶Single Wall
표준 |  | System Family |  | WA-Q1 | H_WA_AR_B02_Ext Wall_RC T200 | [7 empty] | EW51
표준 |  |  |  |  | 20MPa < F'c (Cylinder Strength) ≤ 25MPa | A03AD032-00010 Concrete Work Substructure Work Structural Concrete Cement Type-1 20MPa < F'c (Cylinder Strength) ≤ 25MPa | A03AD032-00010 |  | M3 | Concrete Work | Substructure Work | Structural Concrete | 0 | Cement Type-1 | 20MPa < F'c (Cylinder Strength) ≤ 25MPa | 0 | 0 |  | 0 |  | 0 |  | 0 | 0 | 0 | 0 | 0 | 0 | 0 |  | = V |  | m3
표준 |  |  |  |  | Deformed Bar (Non-Coat.) | A03AD037-00002 Concrete Work Substructure Work Rebar Work Deformed Bar (Non-Coat.) 400MPa<Fy≤470MPa | A03AD037-00002 |  | TON | Concrete Work | Substructure Work | Rebar Work | Deformed Bar (Non-Coat.) | 0 | 400MPa<Fy≤470MPa | 0 | 0 |  | 0 |  | 0 |  | 0 | 0 | 0 | 0 | 0 | 0 | 0 |  | = V*RE |  | Ton | RE=0.10
표준 |  |  |  |  | Form Work (1 time in use) | A03AD036-00001 Concrete Work Substructure Work Form Work (1 time in use) Flat Form Dressed Lumber, Plywood or Steel Form(Wood Planks are not Allowed) incl. Chamfer | A03AD036-00001 |  | M2 | Concrete Work | Substructure Work | Form Work (1 time in use) | Flat Form | 0 |  | 0 | 0 | Dressed Lumber, Plywood or Steel Form(Wood Planks are not Allowed) incl. Chamfer | 0 |  | 0 |  | 0 | 0 | 0 | 0 | 0 | 0 | 0 |  | = A*2 |  | m2
표준
표준 |  | System Family |  | WA-Q1 | H_WA_AR_B02_Ext Wall_RC_T200_Exposed | [7 empty] | EW51
표준 |  |  |  |  | 25MPa < F'c (Cylinder Strength) ≤ 30MPa | A03AD032-00007 Concrete Work Substructure Work Structural Concrete Cement Type-1 25MPa < F'c (Cylinder Strength) ≤ 30MPa | A03AD032-00007 |  | M3 | Concrete Work | Substructure Work | Structural Concrete | 0 | Cement Type-1 | 25MPa < F'c (Cylinder Strength) ≤ 30MPa | 0 | 0 |  | 0 |  | 0 |  | 0 | 0 | 0 | 0 | 0 | 0 | 0 | ASTM C150 Type I or Type IA F'c (Cylinder Strength) = 28MPa | = V |  | m3
표준 |  |  |  |  | Deformed Bar (Non-Coat.) | A03AD037-00002 Concrete Work Substructure Work Rebar Work Deformed Bar (Non-Coat.) 400MPa<Fy≤470MPa | A03AD037-00002 |  | TON | Concrete Work | Substructure Work | Rebar Work | Deformed Bar (Non-Coat.) | 0 | 400MPa<Fy≤470MPa | 0 | 0 |  | 0 |  | 0 |  | 0 | 0 | 0 | 0 | 0 | 0 | 0 |  | = V*RE |  | Ton | RE=0.10
표준 |  |  |  |  | Form Work (1 time in use) | A03AD036-00001 Concrete Work Substructure Work Form Work (1 time in use) Flat Form Dressed Lumber, Plywood or Steel Form(Wood Planks are not Allowed) incl. Chamfer | A03AD036-00001 |  | M2 | Concrete Work | Substructure Work | Form Work (1 time in use) | Flat Form | 0 |  | 0 | 0 | Dressed Lumber, Plywood or Steel Form(Wood Planks are not Allowed) incl. Chamfer | 0 |  | 0 |  | 0 | 0 | 0 | 0 | 0 | 0 | 0 | *HGEN : 노출콘크리트용 Form 단가 적용 필요 (해당 자재 W/M 에 없음) | = A*2 |  | m2
표준
표준 |  | System Family |  | WA-Q1 | H_WA_AR_B02_Ext Wall_RC T120_Parapet_Exposed | [7 empty] | EW51 | [16 empty] | Parapet
표준 |  |  |  |  | 20MPa < F'c (Cylinder Strength) ≤ 25MPa | A03AD032-00010 Concrete Work Substructure Work Structural Concrete Cement Type-1 20MPa < F'c (Cylinder Strength) ≤ 25MPa | A03AD032-00010 |  | M3 | Concrete Work | Substructure Work | Structural Concrete | 0 | Cement Type-1 | 20MPa < F'c (Cylinder Strength) ≤ 25MPa | 0 | 0 |  | 0 |  | 0 |  | 0 | 0 | 0 | 0 | 0 | 0 | 0 | F'c (Cylinder Strength) = 24MPa | = V | 3.016 | m3
표준 |  |  |  |  | Deformed Bar (Non-Coat.) | A03AD037-00002 Concrete Work Substructure Work Rebar Work Deformed Bar (Non-Coat.) 400MPa<Fy≤470MPa | A03AD037-00002 |  | TON | Concrete Work | Substructure Work | Rebar Work | Deformed Bar (Non-Coat.) | 0 | 400MPa<Fy≤470MPa | 0 | 0 |  | 0 |  | 0 |  | 0 | 0 | 0 | 0 | 0 | 0 | 0 | ASTM A615 GRADE 60 (Fy=420MPa) | = V*RE | 0.301 | Ton | RE=0.10
표준 |  |  |  |  | Form Work (1 time in use) | A03AF036-00001 Concrete Work Superstructure Work Form Work (1 time in use) Flat Form Dressed Lumber, Plywood or Steel Form(Wood Planks are not Allowed) incl. Chamfer | A03AF036-00001 |  | M2 | Concrete Work | Superstructure Work | Form Work (1 time in use) | Flat Form | 0 |  | 0 | 0 | Dressed Lumber, Plywood or Steel Form(Wood Planks are not Allowed) incl. Chamfer | 0 |  | 0 |  | 0 | 0 | 0 | 0 | 0 | 0 | 0 | *HGEN : 노출콘크리트용 Form 단가 적용 필요 (해당 자재 W/M 에 없음) | = A*2 |  | m2
표준
표준 |  | System Family |  | WA-Q1 | H_WA_AR_B02_Ext Wall_RC T200_Emulsion Paint | [7 empty] | EW51A
표준 |  |  |  |  | 20MPa < F'c (Cylinder Strength) ≤ 25MPa | A03AD032-00010 Concrete Work Substructure Work Structural Concrete Cement Type-1 20MPa < F'c (Cylinder Strength) ≤ 25MPa | A03AD032-00010 |  | M3 | Concrete Work | Substructure Work | Structural Concrete | 0 | Cement Type-1 | 20MPa < F'c (Cylinder Strength) ≤ 25MPa | 0 | 0 |  | 0 |  | 0 |  | 0 | 0 | 0 | 0 | 0 | 0 | 0 |  | = V |  | m3
표준 |  |  |  |  | Deformed Bar (Non-Coat.) | A03AD037-00002 Concrete Work Substructure Work Rebar Work Deformed Bar (Non-Coat.) 400MPa<Fy≤470MPa | A03AD037-00002 |  | TON | Concrete Work | Substructure Work | Rebar Work | Deformed Bar (Non-Coat.) | 0 | 400MPa<Fy≤470MPa | 0 | 0 |  | 0 |  | 0 |  | 0 | 0 | 0 | 0 | 0 | 0 | 0 |  | = V*RE |  | Ton | RE=0.10
표준 |  |  |  |  | Form Work (1 time in use) | A03AD036-00001 Concrete Work Substructure Work Form Work (1 time in use) Flat Form Dressed Lumber, Plywood or Steel Form(Wood Planks are not Allowed) incl. Chamfer | A03AD036-00001 |  | M2 | Concrete Work | Substructure Work | Form Work (1 time in use) | Flat Form | 0 |  | 0 | 0 | Dressed Lumber, Plywood or Steel Form(Wood Planks are not Allowed) incl. Chamfer | 0 |  | 0 |  | 0 | 0 | 0 | 0 | 0 | 0 | 0 |  | = A*2 |  | m2
표준 |  |  |  |  | Acrylic Emulsion Paint | A04AM077-00001 Finishing Work Painting Work External Wall Painting Acrylic Emulsion Paint | A04AM077-00001 |  | M2 | Finishing Work | Painting Work | External Wall Painting | Acrylic Emulsion Paint | 0 |  | 0 | 0 |  | 0 |  | 0 |  | 0 | 0 | 0 | 0 | 0 | 0 | 0 |  | = A |  | m2
표준
표준 |  | System Family |  | WA-Q1 | H_WA_AR_B02_Ext Wall_RC T150_UG_Bitumen | [7 empty] | EW51B | [16 empty] | UG Wall
표준 |  |  |  |  | 25MPa < F'c (Cylinder Strength) ≤ 30MPa | A03AD032-00007 Concrete Work Substructure Work Structural Concrete Cement Type-1 25MPa < F'c (Cylinder Strength) ≤ 30MPa | A03AD032-00007 |  | M3 | Concrete Work | Substructure Work | Structural Concrete | 0 | Cement Type-1 | 25MPa < F'c (Cylinder Strength) ≤ 30MPa | 0 | 0 |  | 0 |  | 0 |  | 0 | 0 | 0 | 0 | 0 | 0 | 0 |  | = V |  | m3
표준 |  |  |  |  | Deformed Bar (Non-Coat.) | A03AD037-00003 Concrete Work Substructure Work Rebar Work Deformed Bar (Non-Coat.) 300MPa<Fy≤400MPa | A03AD037-00003 |  | TON | Concrete Work | Substructure Work | Rebar Work | Deformed Bar (Non-Coat.) | 0 | 300MPa<Fy≤400MPa | 0 | 0 |  | 0 |  | 0 |  | 0 | 0 | 0 | 0 | 0 | 0 | 0 |  | = V*RE |  | Ton | RE=0.10
표준 |  |  |  |  | Form Work (3 times in use) | A03AD035-00001 Concrete Work Substructure Work Form Work (3 times in use) Flat Form Dressed Lumber, Plywood or Steel Form(Wood Planks are not Allowed) incl. Chamfer | A03AD035-00001 |  | M2 | Concrete Work | Substructure Work | Form Work (3 times in use) | Flat Form | 0 |  | 0 | 0 | Dressed Lumber, Plywood or Steel Form(Wood Planks are not Allowed) incl. Chamfer | 0 |  | 0 |  | 0 | 0 | 0 | 0 | 0 | 0 | 0 |  | = A*2 |  | m2
표준 |  |  |  |  | Bitumen/Bituminous/Asphalt Coating | A03AH056-00001 Concrete Work Concrete Protective Coating (U/G) Bitumen/Bituminous/Asphalt Coating | A03AH056-00001 |  | M2 | Concrete Work | Concrete Protective Coating (U/G) | Bitumen/Bituminous/Asphalt Coating | 0 | 0 |  | 0 | 0 | 0 | 0 | 0 | 0 |  | 0 | 0 | 0 | 0 | 0 | 0 | 0 | Exterior Protection | = A |  | m2
표준
표준 |  | System Family |  | WA-Q1 | H_WA_AR_B08_Ext Wall_RC T200_UG_Pit_Bitumen_Epoxy | [7 empty] | EW51C | [16 empty] | UG Wall, Pit Wall |  |  |  | cep
표준 |  |  |  |  | 20MPa < F'c (Cylinder Strength) ≤ 25MPa | A03AD032-00010 Concrete Work Substructure Work Structural Concrete Cement Type-1 20MPa < F'c (Cylinder Strength) ≤ 25MPa | A03AD032-00010 |  | M3 | Concrete Work | Substructure Work | Structural Concrete | 0 | Cement Type-1 | 20MPa < F'c (Cylinder Strength) ≤ 25MPa | 0 | 0 |  | 0 |  | 0 |  | 0 | 0 | 0 | 0 | 0 | 0 | 0 |  | = V |  | m3
표준 |  |  |  |  | Deformed Bar (Non-Coat.) | A03AD037-00002 Concrete Work Substructure Work Rebar Work Deformed Bar (Non-Coat.) 400MPa<Fy≤470MPa | A03AD037-00002 |  | TON | Concrete Work | Substructure Work | Rebar Work | Deformed Bar (Non-Coat.) | 0 | 400MPa<Fy≤470MPa | 0 | 0 |  | 0 |  | 0 |  | 0 | 0 | 0 | 0 | 0 | 0 | 0 |  | = V*RE |  | Ton | RE=0.10
표준 |  |  |  |  | Form Work (3 times in use) | A03AD035-00001 Concrete Work Substructure Work Form Work (3 times in use) Flat Form Dressed Lumber, Plywood or Steel Form(Wood Planks are not Allowed) incl. Chamfer | A03AD035-00001 |  | M2 | Concrete Work | Substructure Work | Form Work (3 times in use) | Flat Form | 0 |  | 0 | 0 | Dressed Lumber, Plywood or Steel Form(Wood Planks are not Allowed) incl. Chamfer | 0 |  | 0 |  | 0 | 0 | 0 | 0 | 0 | 0 | 0 |  | = A*2 |  | m2
표준 |  |  |  |  | Bitumen/Bituminous/Asphalt Coating | A03AH056-00001 Concrete Work Concrete Protective Coating (U/G) Bitumen/Bituminous/Asphalt Coating | A03AH056-00001 |  | M2 | Concrete Work | Concrete Protective Coating (U/G) | Bitumen/Bituminous/Asphalt Coating | 0 | 0 |  | 0 | 0 | 0 | 0 | 0 | 0 |  | 0 | 0 | 0 | 0 | 0 | 0 | 0 | Exterior Protection | = A |  | m2
표준 |  |  |  |  | Epoxy Paint | A04AM078-00005 Finishing Work Painting Work Internal Wall Painting Epoxy Paint | A04AM078-00005 |  | M2 | Finishing Work | Painting Work | Internal Wall Painting | Epoxy Paint | 0 |  | 0 | 0 |  | 0 |  | 0 |  | 0 | 0 | 0 | 0 | 0 | 0 | 0 | Interior Paint | = A |  | m2
표준
표준 |  | System Family |  | WA-Q1 | H_WA_AR_B08_Ext Wall_RC T200_UG_Trench_Bitumen_Epoxy | [7 empty] | EW51C | [16 empty] | UG Wall, Trench Wall |  |  |  | cep
표준 |  |  |  |  | 20MPa < F'c (Cylinder Strength) ≤ 25MPa | A03AD032-00010 Concrete Work Substructure Work Structural Concrete Cement Type-1 20MPa < F'c (Cylinder Strength) ≤ 25MPa | A03AD032-00010 |  | M3 | Concrete Work | Substructure Work | Structural Concrete | 0 | Cement Type-1 | 20MPa < F'c (Cylinder Strength) ≤ 25MPa | 0 | 0 |  | 0 |  | 0 |  | 0 | 0 | 0 | 0 | 0 | 0 | 0 |  | = V |  | m3
표준 |  |  |  |  | Deformed Bar (Non-Coat.) | A03AD037-00002 Concrete Work Substructure Work Rebar Work Deformed Bar (Non-Coat.) 400MPa<Fy≤470MPa | A03AD037-00002 |  | TON | Concrete Work | Substructure Work | Rebar Work | Deformed Bar (Non-Coat.) | 0 | 400MPa<Fy≤470MPa | 0 | 0 |  | 0 |  | 0 |  | 0 | 0 | 0 | 0 | 0 | 0 | 0 |  | = V*RE |  | Ton | RE=0.10
표준 |  |  |  |  | Form Work (3 times in use) | A03AD035-00001 Concrete Work Substructure Work Form Work (3 times in use) Flat Form Dressed Lumber, Plywood or Steel Form(Wood Planks are not Allowed) incl. Chamfer | A03AD035-00001 |  | M2 | Concrete Work | Substructure Work | Form Work (3 times in use) | Flat Form | 0 |  | 0 | 0 | Dressed Lumber, Plywood or Steel Form(Wood Planks are not Allowed) incl. Chamfer | 0 |  | 0 |  | 0 | 0 | 0 | 0 | 0 | 0 | 0 |  | = A*2 |  | m2
표준 |  |  |  |  | Bitumen/Bituminous/Asphalt Coating | A03AH056-00001 Concrete Work Concrete Protective Coating (U/G) Bitumen/Bituminous/Asphalt Coating | A03AH056-00001 |  | M2 | Concrete Work | Concrete Protective Coating (U/G) | Bitumen/Bituminous/Asphalt Coating | 0 | 0 |  | 0 | 0 | 0 | 0 | 0 | 0 |  | 0 | 0 | 0 | 0 | 0 | 0 | 0 | Exterior Protection | = A |  | m2
표준 |  |  |  |  | Epoxy Paint | A04AM078-00005 Finishing Work Painting Work Internal Wall Painting Epoxy Paint | A04AM078-00005 |  | M2 | Finishing Work | Painting Work | Internal Wall Painting | Epoxy Paint | 0 |  | 0 | 0 |  | 0 |  | 0 |  | 0 | 0 | 0 | 0 | 0 | 0 | 0 | Interior Paint | = A |  | m2
표준
표준 |  | System Family |  | WA-Q1 | H_WA_AR_B02_Ext Wall_Block T200_Emulsion | [7 empty] | EW52
표준 |  |  |  |  | Reinforced Concrete Block | A04AL069-00002 Finishing Work Masonry Work Reinforced Concrete Block w/ All Reinf.(Lath, Steel Tie, Anchor Bar, Mortar, ETC.), Filler, Sealant, Lintel/Sill for Opening, ETC. 100mm<THK≤200mm | A04AL069-00002 |  | M2 | Finishing Work | Masonry Work | Reinforced Concrete Block | 0 | 0 |  | 0 | 0 | w/ All Reinf.(Lath, Steel Tie, Anchor Bar, Mortar, ETC.), Filler, Sealant, Lintel/Sill for Opening, ETC. | 0 | 100mm<THK≤200mm | 0 | THK=( )mm | 0 | 0 | 0 | 0 | 0 | 0 | 0 | Base Material THK=( 200 )mm | = A |  | m2
표준 |  |  |  |  | Plastering | A04AT198-00001 Finishing Work Plastering Work Plastering for External Masonry Wall | A04AT198-00001 |  | M2 | Finishing Work | Plastering Work | Plastering | 0 | 0 |  | 0 | for External Masonry Wall |  | 0 | 0 | 0 | THK=( )mm | 0 | 0 | 0 | 0 | 0 | 0 | 0 | Wall Exterior Finish THK=(18)mm | = A |  | m2
표준 |  |  |  |  | Acrylic Emulsion Paint | A04AM077-00001 Finishing Work Painting Work External Wall Painting Acrylic Emulsion Paint | A04AM077-00001 |  | M2 | Finishing Work | Painting Work | External Wall Painting | Acrylic Emulsion Paint | 0 |  | 0 | 0 |  | 0 |  | 0 |  | 0 | 0 | 0 | 0 | 0 | 0 | 0 | Wall Exterior Finish | = A |  | m2
표준
표준 |  | System Family |  | WA-Q1 | H_WA_AR_B02_Ext Wall_1B Brick_Emulsion | [7 empty] | EW53
표준 |  |  |  |  | Concrete Brick | A04AL073-00002 Finishing Work Masonry Work Concrete Brick [1.0B] w/ All Reinf.(Lath, Steel Tie, Anchor Bar, Mortar, ETC.), Filler, Sealant, Lintel/Sill for Opening, ETC. 90mm<THK≤190mm | A04AL073-00002 |  | M2 | Finishing Work | Masonry Work | Concrete Brick | 0 | 0 |  | 0 | 0 | [1.0B] w/ All Reinf.(Lath, Steel Tie, Anchor Bar, Mortar, ETC.), Filler, Sealant, Lintel/Sill for Opening, ETC. | 0 | 90mm<THK≤190mm | 0 | THK=( )mm | 0 | 0 | 0 | 0 | 0 | 0 | 0 | Base Material 1.0B | = A |  | m2
표준 |  |  |  |  | Plastering | A04AT198-00001 Finishing Work Plastering Work Plastering for External Masonry Wall | A04AT198-00001 |  | M2 | Finishing Work | Plastering Work | Plastering | 0 | 0 |  | 0 | for External Masonry Wall |  | 0 | 0 | 0 | THK=( )mm | 0 | 0 | 0 | 0 | 0 | 0 | 0 | Wall Exterior Finish THK=(18)mm | = A |  | m2
표준 |  |  |  |  | Acrylic Emulsion Paint | A04AM077-00001 Finishing Work Painting Work External Wall Painting Acrylic Emulsion Paint | A04AM077-00001 |  | M2 | Finishing Work | Painting Work | External Wall Painting | Acrylic Emulsion Paint | 0 |  | 0 | 0 |  | 0 |  | 0 |  | 0 | 0 | 0 | 0 | 0 | 0 | 0 | Wall Exterior Finish | = A |  | m2
표준
표준 |  | System Family |  | WA-Q1 | H_WA_AR_B02_Ext Wall_1B Clay Brick | [7 empty] | EW54
표준 |  |  |  |  | Burnt Clay Brick | A04AL074-00002 Finishing Work Masonry Work Burnt Clay Brick [1.0B] w/ All Reinf.(Lath, Steel Tie, Anchor Bar, Mortar, ETC.), Filler, Sealant, Lintel/Sill for Opening, ETC. 90mm<THK≤190mm | A04AL074-00002 |  | M2 | Finishing Work | Masonry Work | Burnt Clay Brick | 0 | 0 |  | 0 | 0 | [1.0B] w/ All Reinf.(Lath, Steel Tie, Anchor Bar, Mortar, ETC.), Filler, Sealant, Lintel/Sill for Opening, ETC. | 0 | 90mm<THK≤190mm | 0 | THK=( )mm | 0 | 0 | 0 | 0 | 0 | 0 | 0 | Base Material 1.0B | = A |  | m2
표준
표준 |  | System Family |  | WA-Q1 | H_WA_AR_B02_Ext Wall_AAC Block T200 | [7 empty] | EW55
표준 |  |  |  |  | AAC (Autoclaved Aerated Concrete) Block | A04AL070-00002 Finishing Work Masonry Work AAC (Autoclaved Aerated Concrete) Block w/ All Reinf.(Lath, Steel Tie, Anchor Bar, Mortar, ETC.), Filler, Sealant, Lintel/Sill for Opening, ETC. 100mm<THK≤200mm | A04AL070-00002 |  | M2 | Finishing Work | Masonry Work | AAC (Autoclaved Aerated Concrete) Block | 0 | 0 |  | 0 | 0 | w/ All Reinf.(Lath, Steel Tie, Anchor Bar, Mortar, ETC.), Filler, Sealant, Lintel/Sill for Opening, ETC. | 0 | 100mm<THK≤200mm | 0 | THK=( )mm | 0 | 0 | 0 | 0 | 0 | 0 | 0 | Base Material THK=(200)mm | = A |  | m2
표준
|  | □ Exterior Wall |  |  | ▶Cladding Wall
표준 |  | System Family |  | WA-Q1 | H_WA_AR_B02_Ext Wall_Sandwich Panel_Steel_Mineral Wool T120 | [7 empty] | EW61A
표준 |  |  |  |  | Sandwich Panel | A05ZZ200-00003 Cladding Work - Sandwich Panel Corrugated Galvanized Steel Sheet Sandwich Panel, Fire Protective Rating: N/A Mineral Wool (Rock Wool) for Wall w/ Accessories, Flashing 100mm≤THK<150mm | A05ZZ200-00003 |  | M2 | Cladding Work | - | Sandwich Panel | Corrugated Galvanized Steel Sheet Sandwich Panel, Fire Protective Rating: N/A | 0 |  | Mineral Wool (Rock Wool) | for Wall | w/ Accessories, Flashing | 0 | 100mm≤THK<150mm | 0 | THK=( )mm | 0 | 0 | 0 | 0 | 0 | 0 | 0 | THK=( 120 )mm | = A |  | m2
표준
표준 |  | System Family |  | WA-Q1 | H_WA_AR_B02_Ext Wall_Sandwich Panel_Steel_Glass Wool T135 | [7 empty] | EW61B
표준 |  |  |  |  | Sandwich Panel | A05ZZ200-00027 Cladding Work - Sandwich Panel Corrugated Galvanized Steel Sheet Sandwich Panel, Fire Protective Rating: N/A Glass Wool (Fiberglass) for Wall w/ Accessories, Flashing 100mm≤THK<150mm | A05ZZ200-00027 |  | M2 | Cladding Work | - | Sandwich Panel | Corrugated Galvanized Steel Sheet Sandwich Panel, Fire Protective Rating: N/A | 0 |  | Glass Wool (Fiberglass) | for Wall | w/ Accessories, Flashing | 0 | 100mm≤THK<150mm | 0 | THK=( )mm | 0 | 0 | 0 | 0 | 0 | 0 | 0 | THK=( 135 )mm | = A |  | m2
표준
표준 |  | System Family |  | WA-Q1 | H_WA_AR_B02_Ext Wall_Single Sheet_Steel T0.7 | [7 empty] | EW62
표준 |  |  |  |  | Single Metal Sheet | A05ZZ199-00005 Cladding Work - Single Metal Sheet Corrugated Galvanized Steel Sheet for Wall w/ Accessories, Flashing | A05ZZ199-00005 |  | M2 | Cladding Work | - | Single Metal Sheet | Corrugated Galvanized Steel Sheet | 0 |  | 0 | for Wall | w/ Accessories, Flashing | 0 | 0 | 0 | THK=( )mm | 0 | 0 | 0 | 0 | 0 | 0 | 0 | THK=( 0.7 )mm | = A |  | m2
표준
표준 |  | System Family |  | WA-Q1 | H_WA_AR_B02_Ext Wall_Sandwich Panel_AL_Mineral Wool T120 | [7 empty] | EW65A
표준 |  |  |  |  | Sandwich Panel | A05ZZ200-00051 Cladding Work - Sandwich Panel Corrugated Aluminum Sheet Sandwich Panel, Fire Protective Rating: N/A Mineral Wool (Rock Wool) for Wall w/ Accessories, Flashing 100mm≤THK<150mm | A05ZZ200-00051 |  | M2 | Cladding Work | - | Sandwich Panel | Corrugated Aluminum Sheet Sandwich Panel, Fire Protective Rating: N/A | 0 |  | Mineral Wool (Rock Wool) | for Wall | w/ Accessories, Flashing | 0 | 100mm≤THK<150mm | 0 | THK=( )mm | 0 | 0 | 0 | 0 | 0 | 0 | 0 | THK=( 120 )mm | = A |  | m2
표준
표준 |  | System Family |  | WA-Q1 | H_WA_AR_B02_Ext Wall_Sandwich Panel_AL_Glass Wool T120 | [7 empty] | EW65B
표준 |  |  |  |  | Sandwich Panel | A05ZZ200-00075 Cladding Work - Sandwich Panel Corrugated Aluminum Sheet Sandwich Panel, Fire Protective Rating: N/A Glass Wool (Fiberglass) for Wall w/ Accessories, Flashing 100mm≤THK<150mm | A05ZZ200-00075 |  | M2 | Cladding Work | - | Sandwich Panel | Corrugated Aluminum Sheet Sandwich Panel, Fire Protective Rating: N/A | 0 |  | Glass Wool (Fiberglass) | for Wall | w/ Accessories, Flashing | 0 | 100mm≤THK<150mm | 0 | THK=( )mm | 0 | 0 | 0 | 0 | 0 | 0 | 0 | THK=( 120 )mm | = A |  | m2
표준
|  | □ Exterior Wall |  |  | ▶Cladding + Gypsum/Masonry
표준 |  | System Family |  | WA-Q1 | H_WA_AR_B02_Ext Wall_Sandwich Panel_Steel_Mineral Wool T120_1L Gypsum | [7 empty] | EW91
표준 |  |  |  |  | Fire Protective Rating: N/A, 1-Layer Gypsum Board to One Side | A04AS177-00002 Finishing Work Exterior/Interior Finish Work Gypsumboard Partition Wall (Fixed Type) Fire Protective Rating: N/A, 1-Layer Gypsum Board to One Side w/o Insulation Including Supporting Frame(Stud) & Accessories 1-Layer Gypsumboard THK=12.5mm | A04AS177-00002 |  | M2 | Finishing Work | Exterior/Interior Finish Work | Gypsumboard Partition Wall (Fixed Type) | Fire Protective Rating: N/A, 1-Layer Gypsum Board to One Side | 0 |  | w/o Insulation | 0 | Including Supporting Frame(Stud) & Accessories | 0 | 1-Layer Gypsumboard THK=12.5mm | 0 |  | 0 | 0 | 0 | 0 | 0 | 0 | 0 |  | = A |  | m2
표준 |  |  |  |  | Sandwich Panel | A05ZZ200-00003 Cladding Work - Sandwich Panel Corrugated Galvanized Steel Sheet Sandwich Panel, Fire Protective Rating: N/A Mineral Wool (Rock Wool) for Wall w/ Accessories, Flashing 100mm≤THK<150mm | A05ZZ200-00003 |  | M2 | Cladding Work | - | Sandwich Panel | Corrugated Galvanized Steel Sheet Sandwich Panel, Fire Protective Rating: N/A | 0 |  | Mineral Wool (Rock Wool) | for Wall | w/ Accessories, Flashing | 0 | 100mm≤THK<150mm | 0 | THK=( )mm | 0 | 0 | 0 | 0 | 0 | 0 | 0 | THK=( 120 )mm | = A |  | m2
표준
표준 |  | System Family |  | WA-Q1 | H_WA_AR_B02_Ext Wall_Sandwich Panel_Steel_Mineral Wool T120_Block T100 | [7 empty] | EW92
표준 |  |  |  |  | Reinforced Concrete Block | A04AL069-00001 Finishing Work Masonry Work Reinforced Concrete Block w/ All Reinf.(Lath, Steel Tie, Anchor Bar, Mortar, ETC.), Filler, Sealant, Lintel/Sill for Opening, ETC. 50mm<THK≤100mm | A04AL069-00001 |  | M2 | Finishing Work | Masonry Work | Reinforced Concrete Block | 0 | 0 |  | 0 | 0 | w/ All Reinf.(Lath, Steel Tie, Anchor Bar, Mortar, ETC.), Filler, Sealant, Lintel/Sill for Opening, ETC. | 0 | 50mm<THK≤100mm | 0 | THK=( )mm | 0 | 0 | 0 | 0 | 0 | 0 | 0 | THK=( 100 )mm | = A |  | m2
표준 |  |  |  |  | Sandwich Panel | A05ZZ200-00003 Cladding Work - Sandwich Panel Corrugated Galvanized Steel Sheet Sandwich Panel, Fire Protective Rating: N/A Mineral Wool (Rock Wool) for Wall w/ Accessories, Flashing 100mm≤THK<150mm | A05ZZ200-00003 |  | M2 | Cladding Work | - | Sandwich Panel | Corrugated Galvanized Steel Sheet Sandwich Panel, Fire Protective Rating: N/A | 0 |  | Mineral Wool (Rock Wool) | for Wall | w/ Accessories, Flashing | 0 | 100mm≤THK<150mm | 0 | THK=( )mm | 0 | 0 | 0 | 0 | 0 | 0 | 0 | THK=( 120 )mm | = A |  | m2
표준
표준 |  | System Family |  | WA-Q1 | H_WA_AR_B02_Ext Wall_Sandwich Panel_Steel_Mineral Wool T120_Brick 1B | [7 empty] | EW93
표준 |  |  |  |  | Concrete Brick | A04AL073-00002 Finishing Work Masonry Work Concrete Brick [1.0B] w/ All Reinf.(Lath, Steel Tie, Anchor Bar, Mortar, ETC.), Filler, Sealant, Lintel/Sill for Opening, ETC. 90mm<THK≤190mm | A04AL073-00002 |  | M2 | Finishing Work | Masonry Work | Concrete Brick | 0 | 0 |  | 0 | 0 | [1.0B] w/ All Reinf.(Lath, Steel Tie, Anchor Bar, Mortar, ETC.), Filler, Sealant, Lintel/Sill for Opening, ETC. | 0 | 90mm<THK≤190mm | 0 | THK=( )mm | 0 | 0 | 0 | 0 | 0 | 0 | 0 | 1.0B | = A |  | m2
표준 |  |  |  |  | Sandwich Panel | A05ZZ200-00003 Cladding Work - Sandwich Panel Corrugated Galvanized Steel Sheet Sandwich Panel, Fire Protective Rating: N/A Mineral Wool (Rock Wool) for Wall w/ Accessories, Flashing 100mm≤THK<150mm | A05ZZ200-00003 |  | M2 | Cladding Work | - | Sandwich Panel | Corrugated Galvanized Steel Sheet Sandwich Panel, Fire Protective Rating: N/A | 0 |  | Mineral Wool (Rock Wool) | for Wall | w/ Accessories, Flashing | 0 | 100mm≤THK<150mm | 0 | THK=( )mm | 0 | 0 | 0 | 0 | 0 | 0 | 0 | THK=( 120 )mm | = A |  | m2
표준
|  | □ Exterior Wall - F2 |  |  | ▶ Exterior Wall Finish Only
표준 |  | System Family |  | WA-Q1 | H_WA_AR_B07_Ext Wall_Protection Board | [7 empty] | EWF1 | [16 empty] | Protection Only
표준 |  |  |  |  | Bitumen/Bituminous/Asphalt Coating | A03AH056-00001 Concrete Work Concrete Protective Coating (U/G) Bitumen/Bituminous/Asphalt Coating | A03AH056-00001 |  | M2 | Concrete Work | Concrete Protective Coating (U/G) | Bitumen/Bituminous/Asphalt Coating | 0 | 0 |  | 0 | 0 | 0 | 0 | 0 | 0 |  | 0 | 0 | 0 | 0 | 0 | 0 | 0 | Exterior Protection | = A |  | m2
표준 |  |  |  |  | Sheet Membrane | A03AH059-00001 Concrete Work Concrete Protective Coating (U/G) Sheet Membrane Adhesive Rubber Sheet or Bitumen Polyethylene Laminated Waterproofing Membrane | A03AH059-00001 |  | M2 | Concrete Work | Concrete Protective Coating (U/G) | Sheet Membrane | Adhesive Rubber Sheet or Bitumen Polyethylene Laminated Waterproofing Membrane | 0 |  | 0 | 0 |  | 0 | 0 | 0 | THK=( )mm | 0 | 0 | 0 | 0 | 0 | 0 | 0 | THK=( 4 )mm | = A |  | m2
표준 |  |  |  |  | Memebrane Protection Board | A03AH060-00001 Concrete Work Concrete Protective Coating (U/G) Memebrane Protection Board Bitumen Impregnated Fiberboard | A03AH060-00001 |  | M2 | Concrete Work | Concrete Protective Coating (U/G) | Memebrane Protection Board | Bitumen Impregnated Fiberboard | 0 |  | 0 | 0 |  | 0 | 0 | 0 | THK=( )mm | 0 | 0 | 0 | 0 | 0 | 0 | 0 | THK=( 6 )mm | = A |  | m2
표준
|  | □ Interior Wall |  |  | ▶Gypsum
표준 |  | System Family |  | WA-Q1 | H_WA_AR_B02_Int Wall_1L Gypsum_Mineral Wool T100 | [7 empty] | IW11
표준 |  |  |  |  | Fire Protective Rating: N/A, 1-Layer Gypsum Board to Both Sides | A04AS177-00008 Finishing Work Exterior/Interior Finish Work Gypsumboard Partition Wall (Fixed Type) Fire Protective Rating: N/A, 1-Layer Gypsum Board to Both Sides Mineral Wool (Rock Wool) Including Supporting Frame(Stud) & Accessories 1-Layer Gypsumboard THK=12.5mm | A04AS177-00008 |  | M2 | Finishing Work | Exterior/Interior Finish Work | Gypsumboard Partition Wall (Fixed Type) | Fire Protective Rating: N/A, 1-Layer Gypsum Board to Both Sides | 0 |  | Mineral Wool (Rock Wool) | 0 | Including Supporting Frame(Stud) & Accessories | 0 | 1-Layer Gypsumboard THK=12.5mm | 0 | Insulation THK=( )mm | 0 | 0 | 0 | 0 | 0 | 0 | 0 | THK=( 100 )mm | = A | 10.112 | m2
표준
표준 |  | System Family |  | WA-Q1 | H_WA_AR_B02_Int Wall_1L Gypsum_Glass Wool T100 | [7 empty] | IW12
표준 |  |  |  |  | Fire Protective Rating: N/A, 1-Layer Gypsum Board to Both Sides | A04AS177-00012 Finishing Work Exterior/Interior Finish Work Gypsumboard Partition Wall (Fixed Type) Fire Protective Rating: N/A, 1-Layer Gypsum Board to Both Sides Glass Wool (Fiberglass) Including Supporting Frame(Stud) & Accessories 1-Layer Gypsumboard THK=16mm | A04AS177-00012 |  | M2 | Finishing Work | Exterior/Interior Finish Work | Gypsumboard Partition Wall (Fixed Type) | Fire Protective Rating: N/A, 1-Layer Gypsum Board to Both Sides | 0 |  | Glass Wool (Fiberglass) | 0 | Including Supporting Frame(Stud) & Accessories | 0 | 1-Layer Gypsumboard THK=16mm | 0 | Insulation THK=( )mm | 0 | 0 | 0 | 0 | 0 | 0 | 0 | THK=( 100 )mm | = A | 10.112 | m2
표준
표준 |  | System Family |  | WA-Q1 | H_WA_AR_B02_Int Wall_1L Gypsum | [7 empty] | IW13
표준 |  |  |  |  | Fire Protective Rating: N/A, 1-Layer Gypsum Board to Both Sides | A04AS177-00015 Finishing Work Exterior/Interior Finish Work Gypsumboard Partition Wall (Fixed Type) Fire Protective Rating: N/A, 1-Layer Gypsum Board to Both Sides w/o Insulation Including Supporting Frame(Stud) & Accessories 1-Layer Gypsumboard THK=16mm | A04AS177-00015 |  | M2 | Finishing Work | Exterior/Interior Finish Work | Gypsumboard Partition Wall (Fixed Type) | Fire Protective Rating: N/A, 1-Layer Gypsum Board to Both Sides | 0 |  | w/o Insulation | 0 | Including Supporting Frame(Stud) & Accessories | 0 | 1-Layer Gypsumboard THK=16mm | 0 |  | 0 | 0 | 0 | 0 | 0 | 0 | 0 |  | = A | 10.112 | m2
표준
표준 |  | System Family |  | WA-Q1 | H_WA_AR_B02_Int Wall_2L Gypsum_Mineral Wool T100_FR 2H | [7 empty] | IW14
표준 |  |  |  |  | Fire Protective Rating: 2-hrs, 2-Layer Gypsum Boards to Both Sides | A04AS177-00032 Finishing Work Exterior/Interior Finish Work Gypsumboard Partition Wall (Fixed Type) Fire Protective Rating: 2-hrs, 2-Layer Gypsum Boards to Both Sides Mineral Wool (Rock Wool) Including Supporting Frame(Stud) & Accessories 1-Layer Gypsumboard THK=12.5mm | A04AS177-00032 |  | M2 | Finishing Work | Exterior/Interior Finish Work | Gypsumboard Partition Wall (Fixed Type) | Fire Protective Rating: 2-hrs, 2-Layer Gypsum Boards to Both Sides | 0 |  | Mineral Wool (Rock Wool) | 0 | Including Supporting Frame(Stud) & Accessories | 0 | 1-Layer Gypsumboard THK=12.5mm | 0 | Insulation THK=( )mm | 0 | 0 | 0 | 0 | 0 | 0 | 0 | THK=( 100 )mm | = A | 10.112 | m2
표준
표준 |  | System Family |  | WA-Q1 | H_WA_AR_B02_Int Wall_2L Gypsum_Glass Wool T100_FR 2H | [7 empty] | IW15
표준 |  |  |  |  | Fire Protective Rating: 2-hrs, 2-Layer Gypsum Boards to Both Sides | A04AS177-00035 Finishing Work Exterior/Interior Finish Work Gypsumboard Partition Wall (Fixed Type) Fire Protective Rating: 2-hrs, 2-Layer Gypsum Boards to Both Sides Glass Wool (Fiberglass) Including Supporting Frame(Stud) & Accessories 1-Layer Gypsumboard THK=12.5mm | A04AS177-00035 |  | M2 | Finishing Work | Exterior/Interior Finish Work | Gypsumboard Partition Wall (Fixed Type) | Fire Protective Rating: 2-hrs, 2-Layer Gypsum Boards to Both Sides | 0 |  | Glass Wool (Fiberglass) | 0 | Including Supporting Frame(Stud) & Accessories | 0 | 1-Layer Gypsumboard THK=12.5mm | 0 | Insulation THK=( )mm | 0 | 0 | 0 | 0 | 0 | 0 | 0 | THK=( 100 )mm | = A | 10.112 | m2
표준
표준 |  | System Family |  | WA-Q1 | H_WA_AR_B02_Int Wall_2L Gypsum | [7 empty] | IW16
표준 |  |  |  |  | Fire Protective Rating: N/A, 2-Layer Gypsum Boards to Both Sides | A04AS177-00023 Finishing Work Exterior/Interior Finish Work Gypsumboard Partition Wall (Fixed Type) Fire Protective Rating: N/A, 2-Layer Gypsum Boards to Both Sides w/o Insulation Including Supporting Frame(Stud) & Accessories 1-Layer Gypsumboard THK=12.5mm | A04AS177-00023 |  | M2 | Finishing Work | Exterior/Interior Finish Work | Gypsumboard Partition Wall (Fixed Type) | Fire Protective Rating: N/A, 2-Layer Gypsum Boards to Both Sides | 0 |  | w/o Insulation | 0 | Including Supporting Frame(Stud) & Accessories | 0 | 1-Layer Gypsumboard THK=12.5mm | 0 |  | 0 | 0 | 0 | 0 | 0 | 0 | 0 |  | = A | 10.112 | m2
표준
|  | □ Interior Wall |  |  | ▶Masonry
표준 |  | System Family |  | WA-Q1 | H_WA_AR_B02_Int Wall_Block T200 | [7 empty] | IW21
표준 |  |  |  |  | Reinforced Concrete Block | A04AL069-00002 Finishing Work Masonry Work Reinforced Concrete Block w/ All Reinf.(Lath, Steel Tie, Anchor Bar, Mortar, ETC.), Filler, Sealant, Lintel/Sill for Opening, ETC. 100mm<THK≤200mm | A04AL069-00002 |  | M2 | Finishing Work | Masonry Work | Reinforced Concrete Block | 0 | 0 |  | 0 | 0 | w/ All Reinf.(Lath, Steel Tie, Anchor Bar, Mortar, ETC.), Filler, Sealant, Lintel/Sill for Opening, ETC. | 0 | 100mm<THK≤200mm | 0 | THK=( )mm | 0 | 0 | 0 | 0 | 0 | 0 | 0 | THK=( 200 )mm | = A | 54.076 | m2
표준
표준 |  | System Family |  | WA-Q1 | H_WA_AR_B02_Int Wall_Brick 1B | [7 empty] | IW22
표준 |  |  |  |  | Concrete Brick | A04AL073-00002 Finishing Work Masonry Work Concrete Brick [1.0B] w/ All Reinf.(Lath, Steel Tie, Anchor Bar, Mortar, ETC.), Filler, Sealant, Lintel/Sill for Opening, ETC. 90mm<THK≤190mm | A04AL073-00002 |  | M2 | Finishing Work | Masonry Work | Concrete Brick | 0 | 0 |  | 0 | 0 | [1.0B] w/ All Reinf.(Lath, Steel Tie, Anchor Bar, Mortar, ETC.), Filler, Sealant, Lintel/Sill for Opening, ETC. | 0 | 90mm<THK≤190mm | 0 | THK=( )mm | 0 | 0 | 0 | 0 | 0 | 0 | 0 | 1.0 B | = A | 54.076 | m2
표준
|  | □ Interior Wall |  |  | ▶Concrete
표준 |  | System Family |  | WA-Q1 | H_WA_AR_B02_Int Wall_RC T200 | [7 empty] | IW31
표준 |  |  |  |  | Structural Concrete 20MPa < F'c (Cylinder Strength) ≤ 25MPa | A03AD032-00010 Concrete Work Substructure Work Structural Concrete Cement Type-1 20MPa < F'c (Cylinder Strength) ≤ 25MPa | A03AD032-00010 |  | M3 | Concrete Work | Substructure Work | Structural Concrete | 0 | Cement Type-1 | 20MPa < F'c (Cylinder Strength) ≤ 25MPa | 0 | 0 |  | 0 |  | 0 |  | 0 | 0 | 0 | 0 | 0 | 0 | 0 |  | = V |  | m3
표준 |  |  |  |  | Rebar Work 400MPa<Fy≤470MPa | A03AD037-00002 Concrete Work Substructure Work Rebar Work Deformed Bar (Non-Coat.) 400MPa<Fy≤470MPa | A03AD037-00002 |  | TON | Concrete Work | Substructure Work | Rebar Work | Deformed Bar (Non-Coat.) | 0 | 400MPa<Fy≤470MPa | 0 | 0 |  | 0 |  | 0 |  | 0 | 0 | 0 | 0 | 0 | 0 | 0 |  | = V*RE |  | Ton | RE=0.10
표준 |  |  |  |  | Form Work (1 time in use) | A03AD036-00001 Concrete Work Substructure Work Form Work (1 time in use) Flat Form Dressed Lumber, Plywood or Steel Form(Wood Planks are not Allowed) incl. Chamfer | A03AD036-00001 |  | M2 | Concrete Work | Substructure Work | Form Work (1 time in use) | Flat Form | 0 |  | 0 | 0 | Dressed Lumber, Plywood or Steel Form(Wood Planks are not Allowed) incl. Chamfer | 0 |  | 0 |  | 0 | 0 | 0 | 0 | 0 | 0 | 0 |  | = A*2 |  | m2
표준
|  | □ Interior Wall |  |  | ▶Masonry + Gypsum
표준 |  | System Family |  | WA-Q1 | H_WA_AR_B02_Int Wall_Block T200_1L Gypsum_Mineral Wool | [7 empty] | IW41
표준 |  |  |  |  | Reinforced Concrete Block | A04AL069-00002 Finishing Work Masonry Work Reinforced Concrete Block w/ All Reinf.(Lath, Steel Tie, Anchor Bar, Mortar, ETC.), Filler, Sealant, Lintel/Sill for Opening, ETC. 100mm<THK≤200mm | A04AL069-00002 |  | M2 | Finishing Work | Masonry Work | Reinforced Concrete Block | 0 | 0 |  | 0 | 0 | w/ All Reinf.(Lath, Steel Tie, Anchor Bar, Mortar, ETC.), Filler, Sealant, Lintel/Sill for Opening, ETC. | 0 | 100mm<THK≤200mm | 0 | THK=( )mm | 0 | 0 | 0 | 0 | 0 | 0 | 0 | THK=( 200 )mm | = A | 54.076 | m2
표준 |  |  |  |  | Insulation | A04AL076-00002 Finishing Work Masonry Work Insulation Mineral Wool (Rock Wool) Minimum Density of 50 kg/m3 50mm≤THK<75mm | A04AL076-00002 |  | M2 | Finishing Work | Masonry Work | Insulation | Mineral Wool (Rock Wool) | 0 |  | 0 | 0 | Minimum Density of 50 kg/m3 | 0 | 50mm≤THK<75mm | 0 | THK=( )mm | 0 | 0 | 0 | 0 | 0 | 0 | 0 | THK=( 50 )mm | = A |  | m2
표준 |  |  |  |  | Gypsumboard Partition Wall (Fixed Type) | A04AS177-00002 Finishing Work Exterior/Interior Finish Work Gypsumboard Partition Wall (Fixed Type) Fire Protective Rating: N/A, 1-Layer Gypsum Board to One Side w/o Insulation Including Supporting Frame(Stud) & Accessories 1-Layer Gypsumboard THK=12.5mm | A04AS177-00002 |  | M2 | Finishing Work | Exterior/Interior Finish Work | Gypsumboard Partition Wall (Fixed Type) | Fire Protective Rating: N/A, 1-Layer Gypsum Board to One Side | 0 |  | w/o Insulation | 0 | Including Supporting Frame(Stud) & Accessories | 0 | 1-Layer Gypsumboard THK=12.5mm | 0 |  | 0 | 0 | 0 | 0 | 0 | 0 | 0 |  | = A | 10.112 | m2
표준
표준 |  | System Family |  | WA-Q1 | H_WA_AR_B02_Int Wall_Brick 1B_1L Gypsum_Mineral Wool | [7 empty] | IW42
표준 |  |  |  |  | Concrete Brick | A04AL073-00002 Finishing Work Masonry Work Concrete Brick [1.0B] w/ All Reinf.(Lath, Steel Tie, Anchor Bar, Mortar, ETC.), Filler, Sealant, Lintel/Sill for Opening, ETC. 90mm<THK≤190mm | A04AL073-00002 |  | M2 | Finishing Work | Masonry Work | Concrete Brick | 0 | 0 |  | 0 | 0 | [1.0B] w/ All Reinf.(Lath, Steel Tie, Anchor Bar, Mortar, ETC.), Filler, Sealant, Lintel/Sill for Opening, ETC. | 0 | 90mm<THK≤190mm | 0 | THK=( )mm | 0 | 0 | 0 | 0 | 0 | 0 | 0 | 1.0 B | = A | 54.076 | m2
표준 |  |  |  |  | Insulation | A04AL076-00002 Finishing Work Masonry Work Insulation Mineral Wool (Rock Wool) Minimum Density of 50 kg/m3 50mm≤THK<75mm | A04AL076-00002 |  | M2 | Finishing Work | Masonry Work | Insulation | Mineral Wool (Rock Wool) | 0 |  | 0 | 0 | Minimum Density of 50 kg/m3 | 0 | 50mm≤THK<75mm | 0 | THK=( )mm | 0 | 0 | 0 | 0 | 0 | 0 | 0 | THK=( 50 )mm | = A |  | m2
표준 |  |  |  |  | Gypsumboard Partition Wall (Fixed Type) | A04AS177-00002 Finishing Work Exterior/Interior Finish Work Gypsumboard Partition Wall (Fixed Type) Fire Protective Rating: N/A, 1-Layer Gypsum Board to One Side w/o Insulation Including Supporting Frame(Stud) & Accessories 1-Layer Gypsumboard THK=12.5mm | A04AS177-00002 |  | M2 | Finishing Work | Exterior/Interior Finish Work | Gypsumboard Partition Wall (Fixed Type) | Fire Protective Rating: N/A, 1-Layer Gypsum Board to One Side | 0 |  | w/o Insulation | 0 | Including Supporting Frame(Stud) & Accessories | 0 | 1-Layer Gypsumboard THK=12.5mm | 0 |  | 0 | 0 | 0 | 0 | 0 | 0 | 0 |  | = A | 10.112 | m2
표준
표준 |  | System Family |  | WA-Q1 | H_WA_AR_B02_Int Wall_Block T200_2L Gypsum_Mineral Wool | [7 empty] | IW46
표준 |  |  |  |  | Reinforced Concrete Block | A04AL069-00002 Finishing Work Masonry Work Reinforced Concrete Block w/ All Reinf.(Lath, Steel Tie, Anchor Bar, Mortar, ETC.), Filler, Sealant, Lintel/Sill for Opening, ETC. 100mm<THK≤200mm | A04AL069-00002 |  | M2 | Finishing Work | Masonry Work | Reinforced Concrete Block | 0 | 0 |  | 0 | 0 | w/ All Reinf.(Lath, Steel Tie, Anchor Bar, Mortar, ETC.), Filler, Sealant, Lintel/Sill for Opening, ETC. | 0 | 100mm<THK≤200mm | 0 | THK=( )mm | 0 | 0 | 0 | 0 | 0 | 0 | 0 | THK=( 200 )mm | = A | 54.076 | m2
표준 |  |  |  |  | Insulation | A04AL076-00002 Finishing Work Masonry Work Insulation Mineral Wool (Rock Wool) Minimum Density of 50 kg/m3 50mm≤THK<75mm | A04AL076-00002 |  | M2 | Finishing Work | Masonry Work | Insulation | Mineral Wool (Rock Wool) | 0 |  | 0 | 0 | Minimum Density of 50 kg/m3 | 0 | 50mm≤THK<75mm | 0 | THK=( )mm | 0 | 0 | 0 | 0 | 0 | 0 | 0 | THK=( 50 )mm | = A |  | m2
표준 |  |  |  |  | Gypsumboard Partition Wall (Fixed Type) | A04AS177-00005 Finishing Work Exterior/Interior Finish Work Gypsumboard Partition Wall (Fixed Type) Fire Protective Rating: N/A, 2-Layer Gypsum Boards to One Side w/o Insulation Including Supporting Frame(Stud) & Accessories 1-Layer Gypsumboard THK=12.5mm | A04AS177-00005 |  | M2 | Finishing Work | Exterior/Interior Finish Work | Gypsumboard Partition Wall (Fixed Type) | Fire Protective Rating: N/A, 2-Layer Gypsum Boards to One Side | 0 |  | w/o Insulation | 0 | Including Supporting Frame(Stud) & Accessories | 0 | 1-Layer Gypsumboard THK=12.5mm | 0 |  | 0 | 0 | 0 | 0 | 0 | 0 | 0 |  | = A | 10.112 | m2
표준
표준 |  | System Family |  | WA-Q1 | H_WA_AR_B02_Int Wall_Brick 1B_2L Gypsum_Mineral Wool | [7 empty] | IW47
표준 |  |  |  |  | Concrete Brick | A04AL073-00002 Finishing Work Masonry Work Concrete Brick [1.0B] w/ All Reinf.(Lath, Steel Tie, Anchor Bar, Mortar, ETC.), Filler, Sealant, Lintel/Sill for Opening, ETC. 90mm<THK≤190mm | A04AL073-00002 |  | M2 | Finishing Work | Masonry Work | Concrete Brick | 0 | 0 |  | 0 | 0 | [1.0B] w/ All Reinf.(Lath, Steel Tie, Anchor Bar, Mortar, ETC.), Filler, Sealant, Lintel/Sill for Opening, ETC. | 0 | 90mm<THK≤190mm | 0 | THK=( )mm | 0 | 0 | 0 | 0 | 0 | 0 | 0 | 1.0 B | = A | 54.076 | m2
표준 |  |  |  |  | Insulation | A04AL076-00002 Finishing Work Masonry Work Insulation Mineral Wool (Rock Wool) Minimum Density of 50 kg/m3 50mm≤THK<75mm | A04AL076-00002 |  | M2 | Finishing Work | Masonry Work | Insulation | Mineral Wool (Rock Wool) | 0 |  | 0 | 0 | Minimum Density of 50 kg/m3 | 0 | 50mm≤THK<75mm | 0 | THK=( )mm | 0 | 0 | 0 | 0 | 0 | 0 | 0 | THK=( 50 )mm | = A |  | m2
표준 |  |  |  |  | Gypsumboard Partition Wall (Fixed Type) | A04AS177-00005 Finishing Work Exterior/Interior Finish Work Gypsumboard Partition Wall (Fixed Type) Fire Protective Rating: N/A, 2-Layer Gypsum Boards to One Side w/o Insulation Including Supporting Frame(Stud) & Accessories 1-Layer Gypsumboard THK=12.5mm | A04AS177-00005 |  | M2 | Finishing Work | Exterior/Interior Finish Work | Gypsumboard Partition Wall (Fixed Type) | Fire Protective Rating: N/A, 2-Layer Gypsum Boards to One Side | 0 |  | w/o Insulation | 0 | Including Supporting Frame(Stud) & Accessories | 0 | 1-Layer Gypsumboard THK=12.5mm | 0 |  | 0 | 0 | 0 | 0 | 0 | 0 | 0 |  | = A | 10.112 | m2
표준
|  | □ Interior Wall |  |  | ▶ Interior Wall Finish Only
표준 | F2 | System Family |  | WA-Q1 | H_WA_AR_B07_Int Wall_Plaster T12 | [7 empty] | IWF1
표준 |  |  |  |  | Plastering | A04AT198-00002 Finishing Work Plastering Work Plastering for Internal Masonry Wall | A04AT198-00002 |  | M2 | Finishing Work | Plastering Work | Plastering | 0 | 0 |  | 0 | for Internal Masonry Wall |  | 0 | 0 | 0 | THK=( )mm | 0 | 0 | 0 | 0 | 0 | 0 | 0 | THK=(12)mm | = A |  | m2
표준
표준 | F2 | System Family |  | WA-Q1 | H_WA_AR_B07_Int Wall_Ceramic Tile | [7 empty] | IWF2
표준 |  |  |  |  | Wall Tile | A04AN082-00001 Finishing Work Tile Work Wall Tile Unglazed Ceramic Tile w/ Mortar Bond Coat or Adhesive | A04AN082-00001 |  | M2 | Finishing Work | Tile Work | Wall Tile | Unglazed Ceramic Tile | 0 |  | 0 | 0 | w/ Mortar Bond Coat or Adhesive | 0 | 0 | 0 | Tile Size=W( )mm x L( )mm x THK( )mm | 0 | 0 | 0 | 0 | 0 | 0 | 0 | Tile Size=W( )mm x L( )mm x THK( )mm | = A |  | m2
표준
표준 | F2 | System Family |  | WA-Q1 | H_WA_AR_B07_Int Wall_Ceramic Tile_L Waterproof | [7 empty] | IWF2A
표준 |  |  |  |  | Liquid Waterproofing | A04AP085-00001 Finishing Work Waterproofing Work Liquid Waterproofing for Internal Floor Area Min. 2 Coats | A04AP085-00001 |  | M2 | Finishing Work | Waterproofing Work | Liquid Waterproofing | 0 | 0 |  | 0 | for Internal Floor Area | Min. 2 Coats | 0 |  | 0 |  | 0 | 0 | 0 | 0 | 0 | 0 | 0 |  | = A |  | m2
표준 |  |  |  | No BM | Wall Tile | A04AN082-00001 Finishing Work Tile Work Wall Tile Unglazed Ceramic Tile w/ Mortar Bond Coat or Adhesive | A04AN082-00001 |  | M2 | Finishing Work | Tile Work | Wall Tile | Unglazed Ceramic Tile | 0 |  | 0 | 0 | w/ Mortar Bond Coat or Adhesive | 0 | 0 | 0 | Tile Size=W( )mm x L( )mm x THK( )mm | 0 | 0 | 0 | 0 | 0 | 0 | 0 | Tile Size=W( )mm x L( )mm x THK( )mm |  |  | m2
표준
표준 | F2 | System Family |  | WA-Q1 | H_WA_AR_B07_Int Wall_Ceramic Tile_Membrane | [7 empty] | IWF2B
표준 |  |  |  |  | Waterproofing Membrane | A04AP310-00001 Finishing Work Waterproofing Work Waterproofing Membrane for Internal Area | A04AP310-00001 |  | M2 | Finishing Work | Waterproofing Work | Waterproofing Membrane | 0 | 0 |  | 0 | for Internal Area |  | 0 |  | 0 | THK=( )mm | 0 | 0 | 0 | 0 | 0 | 0 | 0 | THK=( )mm | = A |  | m2
표준 |  |  |  | No BM | Wall Tile | A04AN082-00001 Finishing Work Tile Work Wall Tile Unglazed Ceramic Tile w/ Mortar Bond Coat or Adhesive | A04AN082-00001 |  | M2 | Finishing Work | Tile Work | Wall Tile | Unglazed Ceramic Tile | 0 |  | 0 | 0 | w/ Mortar Bond Coat or Adhesive | 0 | 0 | 0 | Tile Size=W( )mm x L( )mm x THK( )mm | 0 | 0 | 0 | 0 | 0 | 0 | 0 | Tile Size=W( )mm x L( )mm x THK( )mm |  |  | m2
표준
표준 | F2 | System Family |  | WA-Q1 | H_WA_AR_B07_Int Wall_Acid R Tile | [7 empty] | IWF3
표준 |  |  |  | No BM | Wall Tile | A04AN082-00003 Finishing Work Tile Work Wall Tile Acid/Alkaline Resistant Tile w/ Mortar Bond Coat or Adhesive | A04AN082-00003 |  | M2 | Finishing Work | Tile Work | Wall Tile | Acid/Alkaline Resistant Tile | 0 |  | 0 | 0 | w/ Mortar Bond Coat or Adhesive | 0 | 0 | 0 | Tile Size=W( )mm x L( )mm x THK( )mm | 0 | 0 | 0 | 0 | 0 | 0 | 0 | Tile Size=W( )mm x L( )mm x THK( )mm |  |  | m2
표준
표준 | F2 | System Family |  | WA-Q1 | H_WA_AR_B07_Int Wall_Acid R Tile_L Waterproof | [7 empty] | IWF3A
표준 |  |  |  |  | Liquid Waterproofing | A04AP085-00001 Finishing Work Waterproofing Work Liquid Waterproofing for Internal Floor Area Min. 2 Coats | A04AP085-00001 |  | M2 | Finishing Work | Waterproofing Work | Liquid Waterproofing | 0 | 0 |  | 0 | for Internal Floor Area | Min. 2 Coats | 0 |  | 0 |  | 0 | 0 | 0 | 0 | 0 | 0 | 0 |  | = A |  | m2
표준 |  |  |  | No BM | Wall Tile | A04AN082-00003 Finishing Work Tile Work Wall Tile Acid/Alkaline Resistant Tile w/ Mortar Bond Coat or Adhesive | A04AN082-00003 |  | M2 | Finishing Work | Tile Work | Wall Tile | Acid/Alkaline Resistant Tile | 0 |  | 0 | 0 | w/ Mortar Bond Coat or Adhesive | 0 | 0 | 0 | Tile Size=W( )mm x L( )mm x THK( )mm | 0 | 0 | 0 | 0 | 0 | 0 | 0 | Tile Size=W( )mm x L( )mm x THK( )mm |  |  | m2
표준
표준 | F2 | System Family |  | WA-Q1 | H_WA_AR_B07_Int Wall_Granite Tile | [7 empty] | IWF4
표준 |  |  |  | No BM | Wall Tile | A04AN082-00004 Finishing Work Tile Work Wall Tile Granite Tile w/ Wet Method (Mortar Bond Coat or Adhesive) or Dry Method (Steel or SST Frame, Angle, Bolt, etc.) | A04AN082-00004 |  | M2 | Finishing Work | Tile Work | Wall Tile | Granite Tile | 0 |  | 0 | 0 | w/ Wet Method (Mortar Bond Coat or Adhesive) or Dry Method (Steel or SST Frame, Angle, Bolt, etc.) | 0 | 0 | 0 | Tile Size=W( )mm x L( )mm x THK( )mm | 0 | 0 | 0 | 0 | 0 | 0 | 0 | Tile Size=W( )mm x L( )mm x THK( )mm |  |  | m2
표준
표준 | F2 | System Family |  | WA-Q1 | H_WA_AR_B07_Int Wall_Marble Tile | [7 empty] | IWF5
표준 |  |  |  | No BM | Wall Tile | A04AN082-00005 Finishing Work Tile Work Wall Tile Marble Tile w/ Wet Method (Mortar Bond Coat or Adhesive) or Dry Method (Steel or SST Frame, Angle, Bolt, etc.) | A04AN082-00005 |  | M2 | Finishing Work | Tile Work | Wall Tile | Marble Tile | 0 |  | 0 | 0 | w/ Wet Method (Mortar Bond Coat or Adhesive) or Dry Method (Steel or SST Frame, Angle, Bolt, etc.) | 0 | 0 | 0 | Tile Size=W( )mm x L( )mm x THK( )mm | 0 | 0 | 0 | 0 | 0 | 0 | 0 | Tile Size=W( )mm x L( )mm x THK( )mm |  |  | m2
표준
□ Skirt : 별도 모델링 않함
| 3.2 | Curtain Wall (System Family)
표준 |  | System Family |  | WA-Q1 | H_WA_AR_B02
표준 |  |  |  |  | Exterior Curtain Wall | [24 empty] | Revit Sample - Arch Link Model.rvt
표준
표준 |  | System Family |  | WA-Q1 | H_WA_AR_B02
표준 |  |  |  |  | Pavillion Curtain Wall | [24 empty] | Revit Sample - Arch Link Model.rvt
표준
표준 |  | System Family |  | WA-Q1 | H_WA_AR_B02
표준 |  |  |  |  | Storefront | [24 empty] | Revit Sample - Arch Link Model.rvt
표준
| 3.3 | Stacked Wall (System Family)
표준 |  | System Family |  | WA-Q1 | H_WA_AR_B02
표준 |  |  |  |  | Exterior-Brick Over CMU w Metal Stud | [24 empty] | Revit Sample - Arch Link Model.rvt
표준

## 3.Walls
[Family List] - Walls
| No | Family Category | Building Tag | Q'ty Cal Type Tag | Family Type Name | Work Master Code /w Description | Work Master Code | Gauge Code | Unit | Work Category-L1 | Work Category -L2 | Work Category -L3 | Spec. 1 - L4 | Spec. 2 - L5 | Spec. 3 - L6 | Spec. 4 - L7 | Spec. 5 - L8 | Spec. 6 - L9 | Spec. 7 - L10 | Spec. 8 - L11 | BOQ Spec1 | BOQ Spec2 | BOQ Spec3 | BOQ Spec4 | BOQ Spec5 | BOQ Spec6 | BOQ Spec7 | BOQ Spec8 | BOQ Spec9 | Description | Dynamo 물량산출식 | Quantity
| 3 | Walls (WA)
| 3.1 | Basic Wall (System Family)
|  | □ Exterior Wall |  |  | ▶Gypsum + Concrete *Concrete Wall은 별도 Family로 분리
표준 |  | System Family |  | WA-Q1 | H_WA_AR_B02_Ext Wall_1L Gypsum_Mineral Wool | [7 empty] | EW11 | [16 empty] | *Concrete+Gypsum 외벽의 내부Gypsum
표준 |  |  |  |  | Plasterboard Dry Liner System | A04AS176-00002 Finishing Work Exterior/Interior Finish Work Plasterboard Dry Liner System Mineral Wool (Rock Wool) for Wall To External Side w/ 1-Layer Gypsum Board, Supporting Frame(Stud), Accessories 1-Layer Gypsumboard THK=12.5mm | A04AS176-00002 |  | M2 | Finishing Work | Exterior/Interior Finish Work | Plasterboard Dry Liner System | 0 | 0 |  | Mineral Wool (Rock Wool) | for Wall To External Side | w/ 1-Layer Gypsum Board, Supporting Frame(Stud), Accessories | 0 | 1-Layer Gypsumboard THK=12.5mm | 0 | Insulation THK=( )mm | 0 | 0 | 0 | 0 | 0 | 0 | 0 | Mineral Wool (Rock Wool) / THK=(135)mm | = A |  | m2
표준 |  |  |  |  | Air Space T10
표준
입찰 |  | System Family |  | WA-Q1 | H_WA_AR_B02_Ext Wall_1L Gypsum_Mineral Wool | [7 empty] | EW11 | [16 empty] | *Concrete+Gypsum 외벽의 내부Gypsum
입찰 |  |  |  |  | Plasterboard Dry Liner System | A04AS176-00002 Finishing Work Exterior/Interior Finish Work Plasterboard Dry Liner System Mineral Wool (Rock Wool) for Wall To External Side w/ 1-Layer Gypsum Board, Supporting Frame(Stud), Accessories 1-Layer Gypsumboard THK=12.5mm | A04AS176-00002 |  | M2 | Finishing Work | Exterior/Interior Finish Work | Plasterboard Dry Liner System | 0 | 0 |  | Mineral Wool (Rock Wool) | for Wall To External Side | w/ 1-Layer Gypsum Board, Supporting Frame(Stud), Accessories | 0 | 1-Layer Gypsumboard THK=12.5mm | 0 | Insulation THK=( )mm | 0 | 0 | 0 | 0 | 0 | 0 | 0 | Mineral Wool (Rock Wool) / THK=(135)mm | = A |  | m2
입찰 |  |  |  |  | Air Space T10
입찰
표준 |  | System Family |  | WA-Q1 | H_WA_AR_B02_Ext Wall_1L Gypsum_Glass Wool | [7 empty] | EW12 | [16 empty] | *Concrete+Gypsum 외벽의 내부Gypsum
표준 |  |  |  |  | Plasterboard Dry Liner System | A04AS176-00005 Finishing Work Exterior/Interior Finish Work Plasterboard Dry Liner System Glass Wool (Fiberglass) for Wall To External Side w/ 1-Layer Gypsum Board, Supporting Frame(Stud), Accessories 1-Layer Gypsumboard THK=12.5mm | A04AS176-00005 |  | M2 | Finishing Work | Exterior/Interior Finish Work | Plasterboard Dry Liner System | 0 | 0 |  | Glass Wool (Fiberglass) | for Wall To External Side | w/ 1-Layer Gypsum Board, Supporting Frame(Stud), Accessories | 0 | 1-Layer Gypsumboard THK=12.5mm | 0 | Insulation THK=( )mm | 0 | 0 | 0 | 0 | 0 | 0 | 0 | Glass Wool (Fiberglass) / THK=(135)mm | = A |  | m2
표준 |  |  |  |  | Air Space T10
표준
표준 |  | System Family |  | WA-Q1 | H_WA_AR_B02_Ext Wall_2L Gypsum_Glass Wool | [7 empty] | EW12A | [16 empty] | *Concrete+Gypsum 외벽의 내부Gypsum
표준 |  |  |  |  | Gypsumboard Partition Wall (Fixed Type) | A04AS177-00004 Finishing Work Exterior/Interior Finish Work Gypsumboard Partition Wall (Fixed Type) Fire Protective Rating: N/A, 2-Layer Gypsum Boards to One Side w/o Insulation Including Supporting Frame(Stud) & Accessories 1-Layer Gypsumboard THK=9.5mm | A04AS177-00004 |  | M2 | Finishing Work | Exterior/Interior Finish Work | Gypsumboard Partition Wall (Fixed Type) | Fire Protective Rating: N/A, 2-Layer Gypsum Boards to One Side | 0 |  | w/o Insulation | 0 | Including Supporting Frame(Stud) & Accessories | 0 | 1-Layer Gypsumboard THK=9.5mm | 0 |  | 0 | 0 | 0 | 0 | 0 | 0 | 0 | Thk9.5 2 Ply Gypsum-Interior Side | = A |  | m2
표준 |  |  |  |  | Insulation | A04AL076-00008 Finishing Work Masonry Work Insulation Glass Wool (Fiberglass) Minimum Density of 50 kg/m3 100mm≤THK | A04AL076-00008 |  | M2 | Finishing Work | Masonry Work | Insulation | Glass Wool (Fiberglass) | 0 |  | 0 | 0 | Minimum Density of 50 kg/m3 | 0 | 100mm≤THK | 0 | THK=( )mm | 0 | 0 | 0 | 0 | 0 | 0 | 0 | Glass Wool (Fiberglass) / THK=(135)mm | = A |  | m2
표준 |  |  |  |  | Air Space T10
표준
표준 |  | System Family |  | WA-Q1 | H_WA_AR_B02_Ext Wall_1L Gypsum_Rigid Ins | [7 empty] | EW13 | [16 empty] | *Concrete+Gypsum 외벽의 내부Gypsum
표준 |  |  |  |  | Plasterboard Dry Liner System | A04AS176-00008 Finishing Work Exterior/Interior Finish Work Plasterboard Dry Liner System Rigid Insulation for Wall To External Side w/ 1-Layer Gypsum Board, Supporting Frame(Stud), Accessories 1-Layer Gypsumboard THK=12.5mm | A04AS176-00008 |  | M2 | Finishing Work | Exterior/Interior Finish Work | Plasterboard Dry Liner System | 0 | 0 |  | Rigid Insulation | for Wall To External Side | w/ 1-Layer Gypsum Board, Supporting Frame(Stud), Accessories | 0 | 1-Layer Gypsumboard THK=12.5mm | 0 | Insulation THK=( )mm | 0 | 0 | 0 | 0 | 0 | 0 | 0 | Rigid Insulation / THK=(135)mm | = A |  | m2
표준 |  |  |  |  | Air Space T10
표준
|  | □ Exterior Wall |  |  | ▶Gypsum + Masonry
표준 |  | System Family |  | WA-Q1 | H_WA_AR_B02_Ext Wall_1L Gypsum_T200 Block_Mineral Wool | [7 empty] | EW21
표준 |  |  |  |  | Plasterboard Dry Liner System | A04AS176-00002 Finishing Work Exterior/Interior Finish Work Plasterboard Dry Liner System Mineral Wool (Rock Wool) for Wall To External Side w/ 1-Layer Gypsum Board, Supporting Frame(Stud), Accessories 1-Layer Gypsumboard THK=12.5mm | A04AS176-00002 |  | M2 | Finishing Work | Exterior/Interior Finish Work | Plasterboard Dry Liner System | 0 | 0 |  | Mineral Wool (Rock Wool) | for Wall To External Side | w/ 1-Layer Gypsum Board, Supporting Frame(Stud), Accessories | 0 | 1-Layer Gypsumboard THK=12.5mm | 0 | Insulation THK=( )mm | 0 | 0 | 0 | 0 | 0 | 0 | 0 | Base Material Mineral Wool (Rock Wool) / THK=(135)mm | = A |  | m2
표준 |  |  |  |  | Air Space T20
표준 |  |  |  |  | Reinforced Concrete Block | A04AL069-00002 Finishing Work Masonry Work Reinforced Concrete Block w/ All Reinf.(Lath, Steel Tie, Anchor Bar, Mortar, ETC.), Filler, Sealant, Lintel/Sill for Opening, ETC. 100mm<THK≤200mm | A04AL069-00002 |  | M2 | Finishing Work | Masonry Work | Reinforced Concrete Block | 0 | 0 |  | 0 | 0 | w/ All Reinf.(Lath, Steel Tie, Anchor Bar, Mortar, ETC.), Filler, Sealant, Lintel/Sill for Opening, ETC. | 0 | 100mm<THK≤200mm | 0 | THK=( )mm | 0 | 0 | 0 | 0 | 0 | 0 | 0 | Base Material THK=( 200 )mm | = A |  | m2
표준 |  |  |  |  | Plastering | A04AT198-00001 Finishing Work Plastering Work Plastering for External Masonry Wall | A04AT198-00001 |  | M2 | Finishing Work | Plastering Work | Plastering | 0 | 0 |  | 0 | for External Masonry Wall |  | 0 | 0 | 0 | THK=( )mm | 0 | 0 | 0 | 0 | 0 | 0 | 0 | Wall Exterior Finish THK=(18)mm | = A |  | m2
표준 |  |  |  |  | External Wall Painting | A04AM077-00001 Finishing Work Painting Work External Wall Painting Acrylic Emulsion Paint | A04AM077-00001 |  | M2 | Finishing Work | Painting Work | External Wall Painting | Acrylic Emulsion Paint | 0 |  | 0 | 0 |  | 0 |  | 0 |  | 0 | 0 | 0 | 0 | 0 | 0 | 0 | Wall Exterior Finish | = A |  | m2
표준
표준 |  | System Family |  | WA-Q1 | H_WA_AR_B02_Ext Wall_1L Gypsum_T200 Block_Glass Wool | [7 empty] | EW22
표준 |  |  |  |  | Plasterboard Dry Liner System | A04AS176-00005 Finishing Work Exterior/Interior Finish Work Plasterboard Dry Liner System Glass Wool (Fiberglass) for Wall To External Side w/ 1-Layer Gypsum Board, Supporting Frame(Stud), Accessories 1-Layer Gypsumboard THK=12.5mm | A04AS176-00005 |  | M2 | Finishing Work | Exterior/Interior Finish Work | Plasterboard Dry Liner System | 0 | 0 |  | Glass Wool (Fiberglass) | for Wall To External Side | w/ 1-Layer Gypsum Board, Supporting Frame(Stud), Accessories | 0 | 1-Layer Gypsumboard THK=12.5mm | 0 | Insulation THK=( )mm | 0 | 0 | 0 | 0 | 0 | 0 | 0 | Base Material Glass Wool (Fiberglass) / THK=(135)mm | = A |  | m2
표준 |  |  |  |  | Air Space T20
표준 |  |  |  |  | Reinforced Concrete Block | A04AL069-00002 Finishing Work Masonry Work Reinforced Concrete Block w/ All Reinf.(Lath, Steel Tie, Anchor Bar, Mortar, ETC.), Filler, Sealant, Lintel/Sill for Opening, ETC. 100mm<THK≤200mm | A04AL069-00002 |  | M2 | Finishing Work | Masonry Work | Reinforced Concrete Block | 0 | 0 |  | 0 | 0 | w/ All Reinf.(Lath, Steel Tie, Anchor Bar, Mortar, ETC.), Filler, Sealant, Lintel/Sill for Opening, ETC. | 0 | 100mm<THK≤200mm | 0 | THK=( )mm | 0 | 0 | 0 | 0 | 0 | 0 | 0 | Base Material THK=( 200 )mm | = A |  | m2
표준 |  |  |  |  | Plastering | A04AT198-00001 Finishing Work Plastering Work Plastering for External Masonry Wall | A04AT198-00001 |  | M2 | Finishing Work | Plastering Work | Plastering | 0 | 0 |  | 0 | for External Masonry Wall |  | 0 | 0 | 0 | THK=( )mm | 0 | 0 | 0 | 0 | 0 | 0 | 0 | Wall Exterior Finish THK=(18)mm | = A |  | m2
표준 |  |  |  |  | Acrylic Emulsion Paint | A04AM077-00001 Finishing Work Painting Work External Wall Painting Acrylic Emulsion Paint | A04AM077-00001 |  | M2 | Finishing Work | Painting Work | External Wall Painting | Acrylic Emulsion Paint | 0 |  | 0 | 0 |  | 0 |  | 0 |  | 0 | 0 | 0 | 0 | 0 | 0 | 0 | Wall Exterior Finish | = A |  | m2
표준
표준 |  | System Family |  | WA-Q1 | H_WA_AR_B02_Ext Wall_1L Gypsum_T200 Block_Rigid Ins | [7 empty] | EW23
표준 |  |  |  |  | Plasterboard Dry Liner System | A04AS176-00008 Finishing Work Exterior/Interior Finish Work Plasterboard Dry Liner System Rigid Insulation for Wall To External Side w/ 1-Layer Gypsum Board, Supporting Frame(Stud), Accessories 1-Layer Gypsumboard THK=12.5mm | A04AS176-00008 |  | M2 | Finishing Work | Exterior/Interior Finish Work | Plasterboard Dry Liner System | 0 | 0 |  | Rigid Insulation | for Wall To External Side | w/ 1-Layer Gypsum Board, Supporting Frame(Stud), Accessories | 0 | 1-Layer Gypsumboard THK=12.5mm | 0 | Insulation THK=( )mm | 0 | 0 | 0 | 0 | 0 | 0 | 0 | Base Material Rigid Insulation / THK=(135)mm | = A |  | m2
표준 |  |  |  |  | Air Space T20
표준 |  |  |  |  | Reinforced Concrete Block | A04AL069-00002 Finishing Work Masonry Work Reinforced Concrete Block w/ All Reinf.(Lath, Steel Tie, Anchor Bar, Mortar, ETC.), Filler, Sealant, Lintel/Sill for Opening, ETC. 100mm<THK≤200mm | A04AL069-00002 |  | M2 | Finishing Work | Masonry Work | Reinforced Concrete Block | 0 | 0 |  | 0 | 0 | w/ All Reinf.(Lath, Steel Tie, Anchor Bar, Mortar, ETC.), Filler, Sealant, Lintel/Sill for Opening, ETC. | 0 | 100mm<THK≤200mm | 0 | THK=( )mm | 0 | 0 | 0 | 0 | 0 | 0 | 0 | Base Material THK=( 200 )mm | = A |  | m2
표준 |  |  |  |  | Plastering | A04AT198-00001 Finishing Work Plastering Work Plastering for External Masonry Wall | A04AT198-00001 |  | M2 | Finishing Work | Plastering Work | Plastering | 0 | 0 |  | 0 | for External Masonry Wall |  | 0 | 0 | 0 | THK=( )mm | 0 | 0 | 0 | 0 | 0 | 0 | 0 | THK=(18)mm | = A |  | m2
표준 |  |  |  |  | Acrylic Emulsion Paint | A04AM077-00001 Finishing Work Painting Work External Wall Painting Acrylic Emulsion Paint | A04AM077-00001 |  | M2 | Finishing Work | Painting Work | External Wall Painting | Acrylic Emulsion Paint | 0 |  | 0 | 0 |  | 0 |  | 0 |  | 0 | 0 | 0 | 0 | 0 | 0 | 0 |  | = A |  | m2
표준
표준 |  | System Family |  | WA-Q1 | H_WA_AR_B02_Ext Wall_1L Gypsum_1B Brick_Mineral Wool | [7 empty] | EW24
표준 |  |  |  |  | Plasterboard Dry Liner System | A04AS176-00002 Finishing Work Exterior/Interior Finish Work Plasterboard Dry Liner System Mineral Wool (Rock Wool) for Wall To External Side w/ 1-Layer Gypsum Board, Supporting Frame(Stud), Accessories 1-Layer Gypsumboard THK=12.5mm | A04AS176-00002 |  | M2 | Finishing Work | Exterior/Interior Finish Work | Plasterboard Dry Liner System | 0 | 0 |  | Mineral Wool (Rock Wool) | for Wall To External Side | w/ 1-Layer Gypsum Board, Supporting Frame(Stud), Accessories | 0 | 1-Layer Gypsumboard THK=12.5mm | 0 | Insulation THK=( )mm | 0 | 0 | 0 | 0 | 0 | 0 | 0 | Base Material Mineral Wool (Rock Wool) / THK=(135)mm | = A |  | m2
표준 |  |  |  |  | Air Space T20
표준 |  |  |  |  | Concrete Brick | A04AL073-00002 Finishing Work Masonry Work Concrete Brick [1.0B] w/ All Reinf.(Lath, Steel Tie, Anchor Bar, Mortar, ETC.), Filler, Sealant, Lintel/Sill for Opening, ETC. 90mm<THK≤190mm | A04AL073-00002 |  | M2 | Finishing Work | Masonry Work | Concrete Brick | 0 | 0 |  | 0 | 0 | [1.0B] w/ All Reinf.(Lath, Steel Tie, Anchor Bar, Mortar, ETC.), Filler, Sealant, Lintel/Sill for Opening, ETC. | 0 | 90mm<THK≤190mm | 0 | THK=( )mm | 0 | 0 | 0 | 0 | 0 | 0 | 0 | Base Material 1.0B, THK=( 190 )mm | = A |  | m2
표준 |  |  |  |  | Plastering | A04AT198-00001 Finishing Work Plastering Work Plastering for External Masonry Wall | A04AT198-00001 |  | M2 | Finishing Work | Plastering Work | Plastering | 0 | 0 |  | 0 | for External Masonry Wall |  | 0 | 0 | 0 | THK=( )mm | 0 | 0 | 0 | 0 | 0 | 0 | 0 | THK=(18)mm | = A |  | m2
표준 |  |  |  |  | Acrylic Emulsion Paint | A04AM077-00001 Finishing Work Painting Work External Wall Painting Acrylic Emulsion Paint | A04AM077-00001 |  | M2 | Finishing Work | Painting Work | External Wall Painting | Acrylic Emulsion Paint | 0 |  | 0 | 0 |  | 0 |  | 0 |  | 0 | 0 | 0 | 0 | 0 | 0 | 0 |  | = A |  | m2
표준
표준 |  | System Family |  | WA-Q1 | H_WA_AR_B02_Ext Wall_1L Gypsum_1B Brick_Glass Wool | [7 empty] | EW25
표준 |  |  |  |  | Plasterboard Dry Liner System | A04AS176-00005 Finishing Work Exterior/Interior Finish Work Plasterboard Dry Liner System Glass Wool (Fiberglass) for Wall To External Side w/ 1-Layer Gypsum Board, Supporting Frame(Stud), Accessories 1-Layer Gypsumboard THK=12.5mm | A04AS176-00005 |  | M2 | Finishing Work | Exterior/Interior Finish Work | Plasterboard Dry Liner System | 0 | 0 |  | Glass Wool (Fiberglass) | for Wall To External Side | w/ 1-Layer Gypsum Board, Supporting Frame(Stud), Accessories | 0 | 1-Layer Gypsumboard THK=12.5mm | 0 | Insulation THK=( )mm | 0 | 0 | 0 | 0 | 0 | 0 | 0 | Base Material Glass Wool (Fiberglass) / THK=(135)mm | = A |  | m2
표준 |  |  |  |  | Air Space T20
표준 |  |  |  |  | Concrete Brick | A04AL073-00002 Finishing Work Masonry Work Concrete Brick [1.0B] w/ All Reinf.(Lath, Steel Tie, Anchor Bar, Mortar, ETC.), Filler, Sealant, Lintel/Sill for Opening, ETC. 90mm<THK≤190mm | A04AL073-00002 |  | M2 | Finishing Work | Masonry Work | Concrete Brick | 0 | 0 |  | 0 | 0 | [1.0B] w/ All Reinf.(Lath, Steel Tie, Anchor Bar, Mortar, ETC.), Filler, Sealant, Lintel/Sill for Opening, ETC. | 0 | 90mm<THK≤190mm | 0 | THK=( )mm | 0 | 0 | 0 | 0 | 0 | 0 | 0 | Base Material 1.0B, THK=( 190 )mm | = A |  | m2
표준 |  |  |  |  | Plastering | A04AT198-00001 Finishing Work Plastering Work Plastering for External Masonry Wall | A04AT198-00001 |  | M2 | Finishing Work | Plastering Work | Plastering | 0 | 0 |  | 0 | for External Masonry Wall |  | 0 | 0 | 0 | THK=( )mm | 0 | 0 | 0 | 0 | 0 | 0 | 0 | THK=(18)mm | = A |  | m2
표준 |  |  |  |  | Acrylic Emulsion Paint | A04AM077-00001 Finishing Work Painting Work External Wall Painting Acrylic Emulsion Paint | A04AM077-00001 |  | M2 | Finishing Work | Painting Work | External Wall Painting | Acrylic Emulsion Paint | 0 |  | 0 | 0 |  | 0 |  | 0 |  | 0 | 0 | 0 | 0 | 0 | 0 | 0 |  | = A |  | m2
표준
표준 |  | System Family |  | WA-Q1 | H_WA_AR_B02_Ext Wall_1L Gypsum_1B Brick_Rigid Ins | [7 empty] | EW26
표준 |  |  |  |  | Plasterboard Dry Liner System | A04AS176-00008 Finishing Work Exterior/Interior Finish Work Plasterboard Dry Liner System Rigid Insulation for Wall To External Side w/ 1-Layer Gypsum Board, Supporting Frame(Stud), Accessories 1-Layer Gypsumboard THK=12.5mm | A04AS176-00008 |  | M2 | Finishing Work | Exterior/Interior Finish Work | Plasterboard Dry Liner System | 0 | 0 |  | Rigid Insulation | for Wall To External Side | w/ 1-Layer Gypsum Board, Supporting Frame(Stud), Accessories | 0 | 1-Layer Gypsumboard THK=12.5mm | 0 | Insulation THK=( )mm | 0 | 0 | 0 | 0 | 0 | 0 | 0 | Base Material Rigid Insulation / THK=(135)mm | = A |  | m2
표준 |  |  |  |  | Air Space T20
표준 |  |  |  |  | Concrete Brick | A04AL073-00002 Finishing Work Masonry Work Concrete Brick [1.0B] w/ All Reinf.(Lath, Steel Tie, Anchor Bar, Mortar, ETC.), Filler, Sealant, Lintel/Sill for Opening, ETC. 90mm<THK≤190mm | A04AL073-00002 |  | M2 | Finishing Work | Masonry Work | Concrete Brick | 0 | 0 |  | 0 | 0 | [1.0B] w/ All Reinf.(Lath, Steel Tie, Anchor Bar, Mortar, ETC.), Filler, Sealant, Lintel/Sill for Opening, ETC. | 0 | 90mm<THK≤190mm | 0 | THK=( )mm | 0 | 0 | 0 | 0 | 0 | 0 | 0 | Base Material 1.0B, THK=( 190 )mm | = A |  | m2
표준 |  |  |  |  | Plastering | A04AT198-00001 Finishing Work Plastering Work Plastering for External Masonry Wall | A04AT198-00001 |  | M2 | Finishing Work | Plastering Work | Plastering | 0 | 0 |  | 0 | for External Masonry Wall |  | 0 | 0 | 0 | THK=( )mm | 0 | 0 | 0 | 0 | 0 | 0 | 0 | THK=(18)mm | = A |  | m2
표준 |  |  |  |  | Acrylic Emulsion Paint | A04AM077-00001 Finishing Work Painting Work External Wall Painting Acrylic Emulsion Paint | A04AM077-00001 |  | M2 | Finishing Work | Painting Work | External Wall Painting | Acrylic Emulsion Paint | 0 |  | 0 | 0 |  | 0 |  | 0 |  | 0 | 0 | 0 | 0 | 0 | 0 | 0 |  | = A |  | m2
표준
표준 |  | System Family |  | WA-Q1 | H_WA_AR_B02_Ext Wall_1L Gypsum_1B Clay Brick_Mineral Wool | [7 empty] | EW27
표준 |  |  |  |  | Plasterboard Dry Liner System | A04AS176-00002 Finishing Work Exterior/Interior Finish Work Plasterboard Dry Liner System Mineral Wool (Rock Wool) for Wall To External Side w/ 1-Layer Gypsum Board, Supporting Frame(Stud), Accessories 1-Layer Gypsumboard THK=12.5mm | A04AS176-00002 |  | M2 | Finishing Work | Exterior/Interior Finish Work | Plasterboard Dry Liner System | 0 | 0 |  | Mineral Wool (Rock Wool) | for Wall To External Side | w/ 1-Layer Gypsum Board, Supporting Frame(Stud), Accessories | 0 | 1-Layer Gypsumboard THK=12.5mm | 0 | Insulation THK=( )mm | 0 | 0 | 0 | 0 | 0 | 0 | 0 | Base Material Mineral Wool (Rock Wool) / THK=(135)mm | = A |  | m2
표준 |  |  |  |  | Air Space T20
표준 |  |  |  |  | Burnt Clay Brick | A04AL074-00002 Finishing Work Masonry Work Burnt Clay Brick [1.0B] w/ All Reinf.(Lath, Steel Tie, Anchor Bar, Mortar, ETC.), Filler, Sealant, Lintel/Sill for Opening, ETC. 90mm<THK≤190mm | A04AL074-00002 |  | M2 | Finishing Work | Masonry Work | Burnt Clay Brick | 0 | 0 |  | 0 | 0 | [1.0B] w/ All Reinf.(Lath, Steel Tie, Anchor Bar, Mortar, ETC.), Filler, Sealant, Lintel/Sill for Opening, ETC. | 0 | 90mm<THK≤190mm | 0 | THK=( )mm | 0 | 0 | 0 | 0 | 0 | 0 | 0 | Base Material 1.0B, THK=( 190 )mm | = A |  | m2
표준 |  |  |  |  | Plastering | A04AT198-00001 Finishing Work Plastering Work Plastering for External Masonry Wall | A04AT198-00001 |  | M2 | Finishing Work | Plastering Work | Plastering | 0 | 0 |  | 0 | for External Masonry Wall |  | 0 | 0 | 0 | THK=( )mm | 0 | 0 | 0 | 0 | 0 | 0 | 0 | THK=(18)mm | = A |  | m2
표준 |  |  |  |  | Acrylic Emulsion Paint | A04AM077-00001 Finishing Work Painting Work External Wall Painting Acrylic Emulsion Paint | A04AM077-00001 |  | M2 | Finishing Work | Painting Work | External Wall Painting | Acrylic Emulsion Paint | 0 |  | 0 | 0 |  | 0 |  | 0 |  | 0 | 0 | 0 | 0 | 0 | 0 | 0 |  | = A |  | m2
표준
표준 |  | System Family |  | WA-Q1 | H_WA_AR_B02_Ext Wall_1L Gypsum_1B Clay Brick_Glass Wool | [7 empty] | EW28
표준 |  |  |  |  | Plasterboard Dry Liner System | A04AS176-00005 Finishing Work Exterior/Interior Finish Work Plasterboard Dry Liner System Glass Wool (Fiberglass) for Wall To External Side w/ 1-Layer Gypsum Board, Supporting Frame(Stud), Accessories 1-Layer Gypsumboard THK=12.5mm | A04AS176-00005 |  | M2 | Finishing Work | Exterior/Interior Finish Work | Plasterboard Dry Liner System | 0 | 0 |  | Glass Wool (Fiberglass) | for Wall To External Side | w/ 1-Layer Gypsum Board, Supporting Frame(Stud), Accessories | 0 | 1-Layer Gypsumboard THK=12.5mm | 0 | Insulation THK=( )mm | 0 | 0 | 0 | 0 | 0 | 0 | 0 | Base Material Glass Wool (Fiberglass) / THK=(135)mm | = A |  | m2
표준 |  |  |  |  | Air Space T20
표준 |  |  |  |  | Burnt Clay Brick | A04AL074-00002 Finishing Work Masonry Work Burnt Clay Brick [1.0B] w/ All Reinf.(Lath, Steel Tie, Anchor Bar, Mortar, ETC.), Filler, Sealant, Lintel/Sill for Opening, ETC. 90mm<THK≤190mm | A04AL074-00002 |  | M2 | Finishing Work | Masonry Work | Burnt Clay Brick | 0 | 0 |  | 0 | 0 | [1.0B] w/ All Reinf.(Lath, Steel Tie, Anchor Bar, Mortar, ETC.), Filler, Sealant, Lintel/Sill for Opening, ETC. | 0 | 90mm<THK≤190mm | 0 | THK=( )mm | 0 | 0 | 0 | 0 | 0 | 0 | 0 | Base Material 1.0B, THK=( 190 )mm | = A |  | m2
표준 |  |  |  |  | Plastering | A04AT198-00001 Finishing Work Plastering Work Plastering for External Masonry Wall | A04AT198-00001 |  | M2 | Finishing Work | Plastering Work | Plastering | 0 | 0 |  | 0 | for External Masonry Wall |  | 0 | 0 | 0 | THK=( )mm | 0 | 0 | 0 | 0 | 0 | 0 | 0 | THK=(18)mm | = A |  | m2
표준 |  |  |  |  | Acrylic Emulsion Paint | A04AM077-00001 Finishing Work Painting Work External Wall Painting Acrylic Emulsion Paint | A04AM077-00001 |  | M2 | Finishing Work | Painting Work | External Wall Painting | Acrylic Emulsion Paint | 0 |  | 0 | 0 |  | 0 |  | 0 |  | 0 | 0 | 0 | 0 | 0 | 0 | 0 |  | = A |  | m2
표준
표준 |  | System Family |  | WA-Q1 | H_WA_AR_B02_Ext Wall_1L Gypsum_1B Clay Brick_Rigid Ins | [7 empty] | EW29
표준 |  |  |  |  | Plasterboard Dry Liner System | A04AS176-00008 Finishing Work Exterior/Interior Finish Work Plasterboard Dry Liner System Rigid Insulation for Wall To External Side w/ 1-Layer Gypsum Board, Supporting Frame(Stud), Accessories 1-Layer Gypsumboard THK=12.5mm | A04AS176-00008 |  | M2 | Finishing Work | Exterior/Interior Finish Work | Plasterboard Dry Liner System | 0 | 0 |  | Rigid Insulation | for Wall To External Side | w/ 1-Layer Gypsum Board, Supporting Frame(Stud), Accessories | 0 | 1-Layer Gypsumboard THK=12.5mm | 0 | Insulation THK=( )mm | 0 | 0 | 0 | 0 | 0 | 0 | 0 | Base Material Rigid Insulation / THK=(135)mm | = A |  | m2
표준 |  |  |  |  | Air Space T20
표준 |  |  |  |  | Burnt Clay Brick | A04AL074-00002 Finishing Work Masonry Work Burnt Clay Brick [1.0B] w/ All Reinf.(Lath, Steel Tie, Anchor Bar, Mortar, ETC.), Filler, Sealant, Lintel/Sill for Opening, ETC. 90mm<THK≤190mm | A04AL074-00002 |  | M2 | Finishing Work | Masonry Work | Burnt Clay Brick | 0 | 0 |  | 0 | 0 | [1.0B] w/ All Reinf.(Lath, Steel Tie, Anchor Bar, Mortar, ETC.), Filler, Sealant, Lintel/Sill for Opening, ETC. | 0 | 90mm<THK≤190mm | 0 | THK=( )mm | 0 | 0 | 0 | 0 | 0 | 0 | 0 | Base Material 1.0B, THK=( 190 )mm | = A |  | m2
표준 |  |  |  |  | Plastering | A04AT198-00001 Finishing Work Plastering Work Plastering for External Masonry Wall | A04AT198-00001 |  | M2 | Finishing Work | Plastering Work | Plastering | 0 | 0 |  | 0 | for External Masonry Wall |  | 0 | 0 | 0 | THK=( )mm | 0 | 0 | 0 | 0 | 0 | 0 | 0 | THK=(18)mm | = A |  | m2
표준 |  |  |  |  | Acrylic Emulsion Paint | A04AM077-00001 Finishing Work Painting Work External Wall Painting Acrylic Emulsion Paint | A04AM077-00001 |  | M2 | Finishing Work | Painting Work | External Wall Painting | Acrylic Emulsion Paint | 0 |  | 0 | 0 |  | 0 |  | 0 |  | 0 | 0 | 0 | 0 | 0 | 0 | 0 |  | = A |  | m2
표준
|  | □ Exterior Wall |  |  | ▶Masonry + Masonry
표준 |  | System Family |  | WA-Q1 | H_WA_AR_B02_Ext Wall_T100 Block_T200 Block_Mineral Wool | [7 empty] | EW31
표준 |  |  |  |  | Reinforced Concrete Block | A04AL069-00001 Finishing Work Masonry Work Reinforced Concrete Block w/ All Reinf.(Lath, Steel Tie, Anchor Bar, Mortar, ETC.), Filler, Sealant, Lintel/Sill for Opening, ETC. 50mm<THK≤100mm | A04AL069-00001 |  | M2 | Finishing Work | Masonry Work | Reinforced Concrete Block | 0 | 0 |  | 0 | 0 | w/ All Reinf.(Lath, Steel Tie, Anchor Bar, Mortar, ETC.), Filler, Sealant, Lintel/Sill for Opening, ETC. | 0 | 50mm<THK≤100mm | 0 | THK=( )mm | 0 | 0 | 0 | 0 | 0 | 0 | 0 | Base Material THK=( 100 )mm | = A |  | m2
표준 |  |  |  |  | Air Space T20
표준 |  |  |  |  | Mineral Wool (Rock Wool) | A04AL076-00004 Finishing Work Masonry Work Insulation Mineral Wool (Rock Wool) Minimum Density of 50 kg/m3 100mm≤THK | A04AL076-00004 |  | M2 | Finishing Work | Masonry Work | Insulation | Mineral Wool (Rock Wool) | 0 |  | 0 | 0 | Minimum Density of 50 kg/m3 | 0 | 100mm≤THK | 0 | THK=( )mm | 0 | 0 | 0 | 0 | 0 | 0 | 0 | Base Material THK=( 100 )mm | = A |  | m2
표준 |  |  |  |  | Reinforced Concrete Block | A04AL069-00002 Finishing Work Masonry Work Reinforced Concrete Block w/ All Reinf.(Lath, Steel Tie, Anchor Bar, Mortar, ETC.), Filler, Sealant, Lintel/Sill for Opening, ETC. 100mm<THK≤200mm | A04AL069-00002 |  | M2 | Finishing Work | Masonry Work | Reinforced Concrete Block | 0 | 0 |  | 0 | 0 | w/ All Reinf.(Lath, Steel Tie, Anchor Bar, Mortar, ETC.), Filler, Sealant, Lintel/Sill for Opening, ETC. | 0 | 100mm<THK≤200mm | 0 | THK=( )mm | 0 | 0 | 0 | 0 | 0 | 0 | 0 | Base Material THK=( 200 )mm | = A |  | m2
표준 |  |  |  |  | Plastering | A04AT198-00001 Finishing Work Plastering Work Plastering for External Masonry Wall | A04AT198-00001 |  | M2 | Finishing Work | Plastering Work | Plastering | 0 | 0 |  | 0 | for External Masonry Wall |  | 0 | 0 | 0 | THK=( )mm | 0 | 0 | 0 | 0 | 0 | 0 | 0 | THK=(18)mm | = A |  | m2
표준 |  |  |  |  | Acrylic Emulsion Paint | A04AM077-00001 Finishing Work Painting Work External Wall Painting Acrylic Emulsion Paint | A04AM077-00001 |  | M2 | Finishing Work | Painting Work | External Wall Painting | Acrylic Emulsion Paint | 0 |  | 0 | 0 |  | 0 |  | 0 |  | 0 | 0 | 0 | 0 | 0 | 0 | 0 |  | = A |  | m2
표준
표준 |  | System Family |  | WA-Q1 | H_WA_AR_B02_Ext Wall_T100 Block_T200 Block_Galss Wool | [7 empty] | EW32
표준 |  |  |  |  | Reinforced Concrete Block | A04AL069-00001 Finishing Work Masonry Work Reinforced Concrete Block w/ All Reinf.(Lath, Steel Tie, Anchor Bar, Mortar, ETC.), Filler, Sealant, Lintel/Sill for Opening, ETC. 50mm<THK≤100mm | A04AL069-00001 |  | M2 | Finishing Work | Masonry Work | Reinforced Concrete Block | 0 | 0 |  | 0 | 0 | w/ All Reinf.(Lath, Steel Tie, Anchor Bar, Mortar, ETC.), Filler, Sealant, Lintel/Sill for Opening, ETC. | 0 | 50mm<THK≤100mm | 0 | THK=( )mm | 0 | 0 | 0 | 0 | 0 | 0 | 0 | THK=( 100 )mm | = A |  | m2
표준 |  |  |  |  | Air Space T20
표준 |  |  |  |  | Glass Wool (Fiberglass) | A04AL076-00008 Finishing Work Masonry Work Insulation Glass Wool (Fiberglass) Minimum Density of 50 kg/m3 100mm≤THK | A04AL076-00008 |  | M2 | Finishing Work | Masonry Work | Insulation | Glass Wool (Fiberglass) | 0 |  | 0 | 0 | Minimum Density of 50 kg/m3 | 0 | 100mm≤THK | 0 | THK=( )mm | 0 | 0 | 0 | 0 | 0 | 0 | 0 | THK=( 100 )mm | = A |  | m2
표준 |  |  |  |  | Reinforced Concrete Block | A04AL069-00002 Finishing Work Masonry Work Reinforced Concrete Block w/ All Reinf.(Lath, Steel Tie, Anchor Bar, Mortar, ETC.), Filler, Sealant, Lintel/Sill for Opening, ETC. 100mm<THK≤200mm | A04AL069-00002 |  | M2 | Finishing Work | Masonry Work | Reinforced Concrete Block | 0 | 0 |  | 0 | 0 | w/ All Reinf.(Lath, Steel Tie, Anchor Bar, Mortar, ETC.), Filler, Sealant, Lintel/Sill for Opening, ETC. | 0 | 100mm<THK≤200mm | 0 | THK=( )mm | 0 | 0 | 0 | 0 | 0 | 0 | 0 | THK=( 200 )mm | = A |  | m2
표준 |  |  |  |  | Plastering | A04AT198-00001 Finishing Work Plastering Work Plastering for External Masonry Wall | A04AT198-00001 |  | M2 | Finishing Work | Plastering Work | Plastering | 0 | 0 |  | 0 | for External Masonry Wall |  | 0 | 0 | 0 | THK=( )mm | 0 | 0 | 0 | 0 | 0 | 0 | 0 | THK=(18)mm | = A |  | m2
표준 |  |  |  |  | Acrylic Emulsion Paint | A04AM077-00001 Finishing Work Painting Work External Wall Painting Acrylic Emulsion Paint | A04AM077-00001 |  | M2 | Finishing Work | Painting Work | External Wall Painting | Acrylic Emulsion Paint | 0 |  | 0 | 0 |  | 0 |  | 0 |  | 0 | 0 | 0 | 0 | 0 | 0 | 0 |  | = A |  | m2
표준
표준 |  | System Family |  | WA-Q1 | H_WA_AR_B02_Ext Wall_T100 Block_T200 Block_EPS Ins | [7 empty] | EW33
표준 |  |  |  |  | Reinforced Concrete Block | A04AL069-00001 Finishing Work Masonry Work Reinforced Concrete Block w/ All Reinf.(Lath, Steel Tie, Anchor Bar, Mortar, ETC.), Filler, Sealant, Lintel/Sill for Opening, ETC. 50mm<THK≤100mm | A04AL069-00001 |  | M2 | Finishing Work | Masonry Work | Reinforced Concrete Block | 0 | 0 |  | 0 | 0 | w/ All Reinf.(Lath, Steel Tie, Anchor Bar, Mortar, ETC.), Filler, Sealant, Lintel/Sill for Opening, ETC. | 0 | 50mm<THK≤100mm | 0 | THK=( )mm | 0 | 0 | 0 | 0 | 0 | 0 | 0 | THK=( 100 )mm | = A |  | m2
표준 |  |  |  |  | Air Space T20
표준 |  |  |  |  | Polystyrene (Extruded Polystyrene(XPS) or Expanded Polystyrene(EPS)) | A04AL076-00012 Finishing Work Masonry Work Insulation Polystyrene (Extruded Polystyrene(XPS) or Expanded Polystyrene(EPS)) Minimum Density of 25 kg/m3 100mm≤THK | A04AL076-00012 |  | M2 | Finishing Work | Masonry Work | Insulation | Polystyrene (Extruded Polystyrene(XPS) or Expanded Polystyrene(EPS)) | 0 |  | 0 | 0 | Minimum Density of 25 kg/m3 | 0 | 100mm≤THK | 0 | THK=( )mm | 0 | 0 | 0 | 0 | 0 | 0 | 0 | THK=( 100 )mm | = A |  | m2
표준 |  |  |  |  | Reinforced Concrete Block | A04AL069-00002 Finishing Work Masonry Work Reinforced Concrete Block w/ All Reinf.(Lath, Steel Tie, Anchor Bar, Mortar, ETC.), Filler, Sealant, Lintel/Sill for Opening, ETC. 100mm<THK≤200mm | A04AL069-00002 |  | M2 | Finishing Work | Masonry Work | Reinforced Concrete Block | 0 | 0 |  | 0 | 0 | w/ All Reinf.(Lath, Steel Tie, Anchor Bar, Mortar, ETC.), Filler, Sealant, Lintel/Sill for Opening, ETC. | 0 | 100mm<THK≤200mm | 0 | THK=( )mm | 0 | 0 | 0 | 0 | 0 | 0 | 0 | THK=( 200 )mm | = A |  | m2
표준 |  |  |  |  | Plastering | A04AT198-00001 Finishing Work Plastering Work Plastering for External Masonry Wall | A04AT198-00001 |  | M2 | Finishing Work | Plastering Work | Plastering | 0 | 0 |  | 0 | for External Masonry Wall |  | 0 | 0 | 0 | THK=( )mm | 0 | 0 | 0 | 0 | 0 | 0 | 0 | THK=(18)mm | = A |  | m2
표준 |  |  |  |  | Acrylic Emulsion Paint | A04AM077-00001 Finishing Work Painting Work External Wall Painting Acrylic Emulsion Paint | A04AM077-00001 |  | M2 | Finishing Work | Painting Work | External Wall Painting | Acrylic Emulsion Paint | 0 |  | 0 | 0 |  | 0 |  | 0 |  | 0 | 0 | 0 | 0 | 0 | 0 | 0 |  | = A |  | m2
표준
표준 |  | System Family |  | WA-Q1 | H_WA_AR_B02_Ext Wall_0.5B Brick_1B Brick_Mineral Wool | [7 empty] | EW34
표준 |  |  |  |  | Concrete Brick | A04AL073-00001 Finishing Work Masonry Work Concrete Brick [0.5B] w/ All Reinf.(Lath, Steel Tie, Anchor Bar, Mortar, ETC.), Filler, Sealant, Lintel/Sill for Opening, ETC. THK≤90mm | A04AL073-00001 |  | M2 | Finishing Work | Masonry Work | Concrete Brick | 0 | 0 |  | 0 | 0 | [0.5B] w/ All Reinf.(Lath, Steel Tie, Anchor Bar, Mortar, ETC.), Filler, Sealant, Lintel/Sill for Opening, ETC. | 0 | THK≤90mm | 0 | THK=( )mm | 0 | 0 | 0 | 0 | 0 | 0 | 0 |  | = A |  | m2
표준 |  |  |  |  | Air Space T20
표준 |  |  |  |  | Mineral Wool (Rock Wool) | A04AL076-00004 Finishing Work Masonry Work Insulation Mineral Wool (Rock Wool) Minimum Density of 50 kg/m3 100mm≤THK | A04AL076-00004 |  | M2 | Finishing Work | Masonry Work | Insulation | Mineral Wool (Rock Wool) | 0 |  | 0 | 0 | Minimum Density of 50 kg/m3 | 0 | 100mm≤THK | 0 | THK=( )mm | 0 | 0 | 0 | 0 | 0 | 0 | 0 | THK=( 100 )mm | = A |  | m2
표준 |  |  |  |  | Concrete Brick | A04AL073-00002 Finishing Work Masonry Work Concrete Brick [1.0B] w/ All Reinf.(Lath, Steel Tie, Anchor Bar, Mortar, ETC.), Filler, Sealant, Lintel/Sill for Opening, ETC. 90mm<THK≤190mm | A04AL073-00002 |  | M2 | Finishing Work | Masonry Work | Concrete Brick | 0 | 0 |  | 0 | 0 | [1.0B] w/ All Reinf.(Lath, Steel Tie, Anchor Bar, Mortar, ETC.), Filler, Sealant, Lintel/Sill for Opening, ETC. | 0 | 90mm<THK≤190mm | 0 | THK=( )mm | 0 | 0 | 0 | 0 | 0 | 0 | 0 |  | = A |  | m2
표준 |  |  |  |  | Plastering | A04AT198-00001 Finishing Work Plastering Work Plastering for External Masonry Wall | A04AT198-00001 |  | M2 | Finishing Work | Plastering Work | Plastering | 0 | 0 |  | 0 | for External Masonry Wall |  | 0 | 0 | 0 | THK=( )mm | 0 | 0 | 0 | 0 | 0 | 0 | 0 | THK=(18)mm | = A |  | m2
표준 |  |  |  |  | Acrylic Emulsion Paint | A04AM077-00001 Finishing Work Painting Work External Wall Painting Acrylic Emulsion Paint | A04AM077-00001 |  | M2 | Finishing Work | Painting Work | External Wall Painting | Acrylic Emulsion Paint | 0 |  | 0 | 0 |  | 0 |  | 0 |  | 0 | 0 | 0 | 0 | 0 | 0 | 0 |  | = A |  | m2
표준
표준 |  | System Family |  | WA-Q1 | H_WA_AR_B02_Ext Wall_0.5B Brick_1B Brick_Glass Wool | [7 empty] | EW35
표준 |  |  |  |  | Concrete Brick | A04AL073-00001 Finishing Work Masonry Work Concrete Brick [0.5B] w/ All Reinf.(Lath, Steel Tie, Anchor Bar, Mortar, ETC.), Filler, Sealant, Lintel/Sill for Opening, ETC. THK≤90mm | A04AL073-00001 |  | M2 | Finishing Work | Masonry Work | Concrete Brick | 0 | 0 |  | 0 | 0 | [0.5B] w/ All Reinf.(Lath, Steel Tie, Anchor Bar, Mortar, ETC.), Filler, Sealant, Lintel/Sill for Opening, ETC. | 0 | THK≤90mm | 0 | THK=( )mm | 0 | 0 | 0 | 0 | 0 | 0 | 0 | Base Material | = A |  | m2
표준 |  |  |  |  | Air Space T20 | [24 empty] | Base Material
표준 |  |  |  |  | Glass Wool (Fiberglass) | A04AL076-00008 Finishing Work Masonry Work Insulation Glass Wool (Fiberglass) Minimum Density of 50 kg/m3 100mm≤THK | A04AL076-00008 |  | M2 | Finishing Work | Masonry Work | Insulation | Glass Wool (Fiberglass) | 0 |  | 0 | 0 | Minimum Density of 50 kg/m3 | 0 | 100mm≤THK | 0 | THK=( )mm | 0 | 0 | 0 | 0 | 0 | 0 | 0 | Base Material THK=( 100 )mm | = A |  | m2
표준 |  |  |  |  | Concrete Brick | A04AL073-00002 Finishing Work Masonry Work Concrete Brick [1.0B] w/ All Reinf.(Lath, Steel Tie, Anchor Bar, Mortar, ETC.), Filler, Sealant, Lintel/Sill for Opening, ETC. 90mm<THK≤190mm | A04AL073-00002 |  | M2 | Finishing Work | Masonry Work | Concrete Brick | 0 | 0 |  | 0 | 0 | [1.0B] w/ All Reinf.(Lath, Steel Tie, Anchor Bar, Mortar, ETC.), Filler, Sealant, Lintel/Sill for Opening, ETC. | 0 | 90mm<THK≤190mm | 0 | THK=( )mm | 0 | 0 | 0 | 0 | 0 | 0 | 0 | Base Material | = A |  | m2
표준 |  |  |  |  | Plastering | A04AT198-00001 Finishing Work Plastering Work Plastering for External Masonry Wall | A04AT198-00001 |  | M2 | Finishing Work | Plastering Work | Plastering | 0 | 0 |  | 0 | for External Masonry Wall |  | 0 | 0 | 0 | THK=( )mm | 0 | 0 | 0 | 0 | 0 | 0 | 0 | THK=(18)mm | = A |  | m2
표준 |  |  |  |  | Acrylic Emulsion Paint | A04AM077-00001 Finishing Work Painting Work External Wall Painting Acrylic Emulsion Paint | A04AM077-00001 |  | M2 | Finishing Work | Painting Work | External Wall Painting | Acrylic Emulsion Paint | 0 |  | 0 | 0 |  | 0 |  | 0 |  | 0 | 0 | 0 | 0 | 0 | 0 | 0 |  | = A |  | m2
표준
표준 |  | System Family |  | WA-Q1 | H_WA_AR_B02_Ext Wall_0.5B Brick_1B Brick_EPS Ins | [7 empty] | EW36
표준 |  |  |  |  | Concrete Brick | A04AL073-00001 Finishing Work Masonry Work Concrete Brick [0.5B] w/ All Reinf.(Lath, Steel Tie, Anchor Bar, Mortar, ETC.), Filler, Sealant, Lintel/Sill for Opening, ETC. THK≤90mm | A04AL073-00001 |  | M2 | Finishing Work | Masonry Work | Concrete Brick | 0 | 0 |  | 0 | 0 | [0.5B] w/ All Reinf.(Lath, Steel Tie, Anchor Bar, Mortar, ETC.), Filler, Sealant, Lintel/Sill for Opening, ETC. | 0 | THK≤90mm | 0 | THK=( )mm | 0 | 0 | 0 | 0 | 0 | 0 | 0 | Base Material | = A |  | m2
표준 |  |  |  |  | Air Space T20 | [24 empty] | Base Material
표준 |  |  |  |  | Polystyrene (Extruded Polystyrene(XPS) or Expanded Polystyrene(EPS)) | A04AL076-00012 Finishing Work Masonry Work Insulation Polystyrene (Extruded Polystyrene(XPS) or Expanded Polystyrene(EPS)) Minimum Density of 25 kg/m3 100mm≤THK | A04AL076-00012 |  | M2 | Finishing Work | Masonry Work | Insulation | Polystyrene (Extruded Polystyrene(XPS) or Expanded Polystyrene(EPS)) | 0 |  | 0 | 0 | Minimum Density of 25 kg/m3 | 0 | 100mm≤THK | 0 | THK=( )mm | 0 | 0 | 0 | 0 | 0 | 0 | 0 | Base Material THK=( 100 )mm | = A |  | m2
표준 |  |  |  |  | Concrete Brick | A04AL073-00002 Finishing Work Masonry Work Concrete Brick [1.0B] w/ All Reinf.(Lath, Steel Tie, Anchor Bar, Mortar, ETC.), Filler, Sealant, Lintel/Sill for Opening, ETC. 90mm<THK≤190mm | A04AL073-00002 |  | M2 | Finishing Work | Masonry Work | Concrete Brick | 0 | 0 |  | 0 | 0 | [1.0B] w/ All Reinf.(Lath, Steel Tie, Anchor Bar, Mortar, ETC.), Filler, Sealant, Lintel/Sill for Opening, ETC. | 0 | 90mm<THK≤190mm | 0 | THK=( )mm | 0 | 0 | 0 | 0 | 0 | 0 | 0 | Base Material | = A |  | m2
표준 |  |  |  |  | Plastering | A04AT198-00001 Finishing Work Plastering Work Plastering for External Masonry Wall | A04AT198-00001 |  | M2 | Finishing Work | Plastering Work | Plastering | 0 | 0 |  | 0 | for External Masonry Wall |  | 0 | 0 | 0 | THK=( )mm | 0 | 0 | 0 | 0 | 0 | 0 | 0 | THK=(18)mm | = A |  | m2
표준 |  |  |  |  | Acrylic Emulsion Paint | A04AM077-00001 Finishing Work Painting Work External Wall Painting Acrylic Emulsion Paint | A04AM077-00001 |  | M2 | Finishing Work | Painting Work | External Wall Painting | Acrylic Emulsion Paint | 0 |  | 0 | 0 |  | 0 |  | 0 |  | 0 | 0 | 0 | 0 | 0 | 0 | 0 |  | = A |  | m2
표준
표준 |  | System Family |  | WA-Q1 | H_WA_AR_B02_Ext Wall_0.5B Brick_1B Clay Brick_Mineral Wool | [7 empty] | EW37
표준 |  |  |  |  | Concrete Brick | A04AL073-00001 Finishing Work Masonry Work Concrete Brick [0.5B] w/ All Reinf.(Lath, Steel Tie, Anchor Bar, Mortar, ETC.), Filler, Sealant, Lintel/Sill for Opening, ETC. THK≤90mm | A04AL073-00001 |  | M2 | Finishing Work | Masonry Work | Concrete Brick | 0 | 0 |  | 0 | 0 | [0.5B] w/ All Reinf.(Lath, Steel Tie, Anchor Bar, Mortar, ETC.), Filler, Sealant, Lintel/Sill for Opening, ETC. | 0 | THK≤90mm | 0 | THK=( )mm | 0 | 0 | 0 | 0 | 0 | 0 | 0 | Base Material | = A |  | m2
표준 |  |  |  |  | Air Space T20
표준 |  |  |  |  | Mineral Wool (Rock Wool) | A04AL076-00004 Finishing Work Masonry Work Insulation Mineral Wool (Rock Wool) Minimum Density of 50 kg/m3 100mm≤THK | A04AL076-00004 |  | M2 | Finishing Work | Masonry Work | Insulation | Mineral Wool (Rock Wool) | 0 |  | 0 | 0 | Minimum Density of 50 kg/m3 | 0 | 100mm≤THK | 0 | THK=( )mm | 0 | 0 | 0 | 0 | 0 | 0 | 0 | Base Material THK=( 100 )mm | = A |  | m2
표준 |  |  |  |  | Burnt Clay Brick | A04AL074-00002 Finishing Work Masonry Work Burnt Clay Brick [1.0B] w/ All Reinf.(Lath, Steel Tie, Anchor Bar, Mortar, ETC.), Filler, Sealant, Lintel/Sill for Opening, ETC. 90mm<THK≤190mm | A04AL074-00002 |  | M2 | Finishing Work | Masonry Work | Burnt Clay Brick | 0 | 0 |  | 0 | 0 | [1.0B] w/ All Reinf.(Lath, Steel Tie, Anchor Bar, Mortar, ETC.), Filler, Sealant, Lintel/Sill for Opening, ETC. | 0 | 90mm<THK≤190mm | 0 | THK=( )mm | 0 | 0 | 0 | 0 | 0 | 0 | 0 | Base Material | = A |  | m2
표준 |  |  |  |  | Plastering | A04AT198-00001 Finishing Work Plastering Work Plastering for External Masonry Wall | A04AT198-00001 |  | M2 | Finishing Work | Plastering Work | Plastering | 0 | 0 |  | 0 | for External Masonry Wall |  | 0 | 0 | 0 | THK=( )mm | 0 | 0 | 0 | 0 | 0 | 0 | 0 | Wall Exterior Finish THK=(18)mm | = A |  | m2
표준 |  |  |  |  | Acrylic Emulsion Paint | A04AM077-00001 Finishing Work Painting Work External Wall Painting Acrylic Emulsion Paint | A04AM077-00001 |  | M2 | Finishing Work | Painting Work | External Wall Painting | Acrylic Emulsion Paint | 0 |  | 0 | 0 |  | 0 |  | 0 |  | 0 | 0 | 0 | 0 | 0 | 0 | 0 | Wall Exterior Finish | = A |  | m2
표준
표준 |  | System Family |  | WA-Q1 | H_WA_AR_B02_Ext Wall_0.5B Brick_1B Clay Brick_Glass Wool | [7 empty] | EW38
표준 |  |  |  |  | Concrete Brick | A04AL073-00001 Finishing Work Masonry Work Concrete Brick [0.5B] w/ All Reinf.(Lath, Steel Tie, Anchor Bar, Mortar, ETC.), Filler, Sealant, Lintel/Sill for Opening, ETC. THK≤90mm | A04AL073-00001 |  | M2 | Finishing Work | Masonry Work | Concrete Brick | 0 | 0 |  | 0 | 0 | [0.5B] w/ All Reinf.(Lath, Steel Tie, Anchor Bar, Mortar, ETC.), Filler, Sealant, Lintel/Sill for Opening, ETC. | 0 | THK≤90mm | 0 | THK=( )mm | 0 | 0 | 0 | 0 | 0 | 0 | 0 | Base Material | = A |  | m2
표준 |  |  |  |  | Air Space T20
표준 |  |  |  |  | Glass Wool (Fiberglass) | A04AL076-00008 Finishing Work Masonry Work Insulation Glass Wool (Fiberglass) Minimum Density of 50 kg/m3 100mm≤THK | A04AL076-00008 |  | M2 | Finishing Work | Masonry Work | Insulation | Glass Wool (Fiberglass) | 0 |  | 0 | 0 | Minimum Density of 50 kg/m3 | 0 | 100mm≤THK | 0 | THK=( )mm | 0 | 0 | 0 | 0 | 0 | 0 | 0 | Base Material THK=( 100 )mm | = A |  | m2
표준 |  |  |  |  | Burnt Clay Brick | A04AL074-00002 Finishing Work Masonry Work Burnt Clay Brick [1.0B] w/ All Reinf.(Lath, Steel Tie, Anchor Bar, Mortar, ETC.), Filler, Sealant, Lintel/Sill for Opening, ETC. 90mm<THK≤190mm | A04AL074-00002 |  | M2 | Finishing Work | Masonry Work | Burnt Clay Brick | 0 | 0 |  | 0 | 0 | [1.0B] w/ All Reinf.(Lath, Steel Tie, Anchor Bar, Mortar, ETC.), Filler, Sealant, Lintel/Sill for Opening, ETC. | 0 | 90mm<THK≤190mm | 0 | THK=( )mm | 0 | 0 | 0 | 0 | 0 | 0 | 0 | Base Material | = A |  | m2
표준 |  |  |  |  | Plastering | A04AT198-00001 Finishing Work Plastering Work Plastering for External Masonry Wall | A04AT198-00001 |  | M2 | Finishing Work | Plastering Work | Plastering | 0 | 0 |  | 0 | for External Masonry Wall |  | 0 | 0 | 0 | THK=( )mm | 0 | 0 | 0 | 0 | 0 | 0 | 0 | Wall Exterior Finish THK=(18)mm | = A |  | m2
표준 |  |  |  |  | Acrylic Emulsion Paint | A04AM077-00001 Finishing Work Painting Work External Wall Painting Acrylic Emulsion Paint | A04AM077-00001 |  | M2 | Finishing Work | Painting Work | External Wall Painting | Acrylic Emulsion Paint | 0 |  | 0 | 0 |  | 0 |  | 0 |  | 0 | 0 | 0 | 0 | 0 | 0 | 0 | Wall Exterior Finish | = A |  | m2
표준
표준 |  | System Family |  | WA-Q1 | H_WA_AR_B02_Ext Wall_0.5B Brick_1B Clay Brick_EPS Ins | [7 empty] | EW39
표준 |  |  |  |  | Concrete Brick | A04AL073-00001 Finishing Work Masonry Work Concrete Brick [0.5B] w/ All Reinf.(Lath, Steel Tie, Anchor Bar, Mortar, ETC.), Filler, Sealant, Lintel/Sill for Opening, ETC. THK≤90mm | A04AL073-00001 |  | M2 | Finishing Work | Masonry Work | Concrete Brick | 0 | 0 |  | 0 | 0 | [0.5B] w/ All Reinf.(Lath, Steel Tie, Anchor Bar, Mortar, ETC.), Filler, Sealant, Lintel/Sill for Opening, ETC. | 0 | THK≤90mm | 0 | THK=( )mm | 0 | 0 | 0 | 0 | 0 | 0 | 0 | Base Material | = A |  | m2
표준 |  |  |  |  | Air Space T20
표준 |  |  |  |  | Polystyrene (Extruded Polystyrene(XPS) or Expanded Polystyrene(EPS)) | A04AL076-00012 Finishing Work Masonry Work Insulation Polystyrene (Extruded Polystyrene(XPS) or Expanded Polystyrene(EPS)) Minimum Density of 25 kg/m3 100mm≤THK | A04AL076-00012 |  | M2 | Finishing Work | Masonry Work | Insulation | Polystyrene (Extruded Polystyrene(XPS) or Expanded Polystyrene(EPS)) | 0 |  | 0 | 0 | Minimum Density of 25 kg/m3 | 0 | 100mm≤THK | 0 | THK=( )mm | 0 | 0 | 0 | 0 | 0 | 0 | 0 | Base Material THK=( 100 )mm | = A |  | m2
표준 |  |  |  |  | Burnt Clay Brick | A04AL074-00002 Finishing Work Masonry Work Burnt Clay Brick [1.0B] w/ All Reinf.(Lath, Steel Tie, Anchor Bar, Mortar, ETC.), Filler, Sealant, Lintel/Sill for Opening, ETC. 90mm<THK≤190mm | A04AL074-00002 |  | M2 | Finishing Work | Masonry Work | Burnt Clay Brick | 0 | 0 |  | 0 | 0 | [1.0B] w/ All Reinf.(Lath, Steel Tie, Anchor Bar, Mortar, ETC.), Filler, Sealant, Lintel/Sill for Opening, ETC. | 0 | 90mm<THK≤190mm | 0 | THK=( )mm | 0 | 0 | 0 | 0 | 0 | 0 | 0 | Base Material | = A |  | m2
표준 |  |  |  |  | Plastering | A04AT198-00001 Finishing Work Plastering Work Plastering for External Masonry Wall | A04AT198-00001 |  | M2 | Finishing Work | Plastering Work | Plastering | 0 | 0 |  | 0 | for External Masonry Wall |  | 0 | 0 | 0 | THK=( )mm | 0 | 0 | 0 | 0 | 0 | 0 | 0 | Wall Exterior Finish THK=(18)mm | = A |  | m2
표준 |  |  |  |  | Acrylic Emulsion Paint | A04AM077-00001 Finishing Work Painting Work External Wall Painting Acrylic Emulsion Paint | A04AM077-00001 |  | M2 | Finishing Work | Painting Work | External Wall Painting | Acrylic Emulsion Paint | 0 |  | 0 | 0 |  | 0 |  | 0 |  | 0 | 0 | 0 | 0 | 0 | 0 | 0 | Wall Exterior Finish | = A |  | m2
표준
|  | □ Exterior Wall |  |  | ▶Masonry + Concrete *Concrete Wall은 별도 Family로 분리
표준 |  | System Family |  | WA-Q1 | H_WA_AR_B02_Ext Wall_T100 Block_Mineral Wool | [7 empty] | EW41 | [16 empty] | *Concrete+Masonry 외벽의 내부Masonry
표준 |  |  |  |  | Reinforced Concrete Block | A04AL069-00001 Finishing Work Masonry Work Reinforced Concrete Block w/ All Reinf.(Lath, Steel Tie, Anchor Bar, Mortar, ETC.), Filler, Sealant, Lintel/Sill for Opening, ETC. 50mm<THK≤100mm | A04AL069-00001 |  | M2 | Finishing Work | Masonry Work | Reinforced Concrete Block | 0 | 0 |  | 0 | 0 | w/ All Reinf.(Lath, Steel Tie, Anchor Bar, Mortar, ETC.), Filler, Sealant, Lintel/Sill for Opening, ETC. | 0 | 50mm<THK≤100mm | 0 | THK=( )mm | 0 | 0 | 0 | 0 | 0 | 0 | 0 | THK=( 100 )mm | = A |  | m2
표준 |  |  |  |  | Air Space T20
표준 |  |  |  |  | Mineral Wool (Rock Wool) | A04AL076-00004 Finishing Work Masonry Work Insulation Mineral Wool (Rock Wool) Minimum Density of 50 kg/m3 100mm≤THK | A04AL076-00004 |  | M2 | Finishing Work | Masonry Work | Insulation | Mineral Wool (Rock Wool) | 0 |  | 0 | 0 | Minimum Density of 50 kg/m3 | 0 | 100mm≤THK | 0 | THK=( )mm | 0 | 0 | 0 | 0 | 0 | 0 | 0 | THK=( 100 )mm | = A |  | m2
표준
표준 |  | System Family |  | WA-Q1 | H_WA_AR_B02_Ext Wall_T100 Block_Galss Wool | [7 empty] | EW42 | [16 empty] | *Concrete+Masonry 외벽의 내부Masonry
표준 |  |  |  |  | Reinforced Concrete Block | A04AL069-00001 Finishing Work Masonry Work Reinforced Concrete Block w/ All Reinf.(Lath, Steel Tie, Anchor Bar, Mortar, ETC.), Filler, Sealant, Lintel/Sill for Opening, ETC. 50mm<THK≤100mm | A04AL069-00001 |  | M2 | Finishing Work | Masonry Work | Reinforced Concrete Block | 0 | 0 |  | 0 | 0 | w/ All Reinf.(Lath, Steel Tie, Anchor Bar, Mortar, ETC.), Filler, Sealant, Lintel/Sill for Opening, ETC. | 0 | 50mm<THK≤100mm | 0 | THK=( )mm | 0 | 0 | 0 | 0 | 0 | 0 | 0 | THK=( 100 )mm | = A |  | m2
표준 |  |  |  |  | Air Space T20
표준 |  |  |  |  | Glass Wool (Fiberglass) | A04AL076-00008 Finishing Work Masonry Work Insulation Glass Wool (Fiberglass) Minimum Density of 50 kg/m3 100mm≤THK | A04AL076-00008 |  | M2 | Finishing Work | Masonry Work | Insulation | Glass Wool (Fiberglass) | 0 |  | 0 | 0 | Minimum Density of 50 kg/m3 | 0 | 100mm≤THK | 0 | THK=( )mm | 0 | 0 | 0 | 0 | 0 | 0 | 0 | THK=( 100 )mm | = A |  | m2
표준
표준 |  | System Family |  | WA-Q1 | H_WA_AR_B02_Ext Wall_T100 Block_EPS Ins | [7 empty] | EW43 | [16 empty] | *Concrete+Masonry 외벽의 내부Masonry
표준 |  |  |  |  | Reinforced Concrete Block | A04AL069-00001 Finishing Work Masonry Work Reinforced Concrete Block w/ All Reinf.(Lath, Steel Tie, Anchor Bar, Mortar, ETC.), Filler, Sealant, Lintel/Sill for Opening, ETC. 50mm<THK≤100mm | A04AL069-00001 |  | M2 | Finishing Work | Masonry Work | Reinforced Concrete Block | 0 | 0 |  | 0 | 0 | w/ All Reinf.(Lath, Steel Tie, Anchor Bar, Mortar, ETC.), Filler, Sealant, Lintel/Sill for Opening, ETC. | 0 | 50mm<THK≤100mm | 0 | THK=( )mm | 0 | 0 | 0 | 0 | 0 | 0 | 0 | THK=( 100 )mm | = A |  | m2
표준 |  |  |  |  | Air Space T20
표준 |  |  |  |  | Polystyrene (Extruded Polystyrene(XPS) or Expanded Polystyrene(EPS)) | A04AL076-00012 Finishing Work Masonry Work Insulation Polystyrene (Extruded Polystyrene(XPS) or Expanded Polystyrene(EPS)) Minimum Density of 25 kg/m3 100mm≤THK | A04AL076-00012 |  | M2 | Finishing Work | Masonry Work | Insulation | Polystyrene (Extruded Polystyrene(XPS) or Expanded Polystyrene(EPS)) | 0 |  | 0 | 0 | Minimum Density of 25 kg/m3 | 0 | 100mm≤THK | 0 | THK=( )mm | 0 | 0 | 0 | 0 | 0 | 0 | 0 | THK=( 100 )mm | = A |  | m2
표준
표준 |  | System Family |  | WA-Q1 | H_WA_AR_B02_Ext Wall_0.5B Brick_Mineral Wool | [7 empty] | EW44 | [16 empty] | *Concrete+Masonry 외벽의 내부Masonry
표준 |  |  |  |  | Concrete Brick | A04AL073-00001 Finishing Work Masonry Work Concrete Brick [0.5B] w/ All Reinf.(Lath, Steel Tie, Anchor Bar, Mortar, ETC.), Filler, Sealant, Lintel/Sill for Opening, ETC. THK≤90mm | A04AL073-00001 |  | M2 | Finishing Work | Masonry Work | Concrete Brick | 0 | 0 |  | 0 | 0 | [0.5B] w/ All Reinf.(Lath, Steel Tie, Anchor Bar, Mortar, ETC.), Filler, Sealant, Lintel/Sill for Opening, ETC. | 0 | THK≤90mm | 0 | THK=( )mm | 0 | 0 | 0 | 0 | 0 | 0 | 0 | THK=( 100 )mm | = A |  | m2
표준 |  |  |  |  | Air Space T20
표준 |  |  |  |  | Mineral Wool (Rock Wool) | A04AL076-00004 Finishing Work Masonry Work Insulation Mineral Wool (Rock Wool) Minimum Density of 50 kg/m3 100mm≤THK | A04AL076-00004 |  | M2 | Finishing Work | Masonry Work | Insulation | Mineral Wool (Rock Wool) | 0 |  | 0 | 0 | Minimum Density of 50 kg/m3 | 0 | 100mm≤THK | 0 | THK=( )mm | 0 | 0 | 0 | 0 | 0 | 0 | 0 | THK=( 100 )mm | = A |  | m2
표준
표준 |  | System Family |  | WA-Q1 | H_WA_AR_B02_Ext Wall_0.5B Brick_Galss Wool | [7 empty] | EW45 | [16 empty] | *Concrete+Masonry 외벽의 내부Masonry
표준 |  |  |  |  | Concrete Brick | A04AL073-00001 Finishing Work Masonry Work Concrete Brick [0.5B] w/ All Reinf.(Lath, Steel Tie, Anchor Bar, Mortar, ETC.), Filler, Sealant, Lintel/Sill for Opening, ETC. THK≤90mm | A04AL073-00001 |  | M2 | Finishing Work | Masonry Work | Concrete Brick | 0 | 0 |  | 0 | 0 | [0.5B] w/ All Reinf.(Lath, Steel Tie, Anchor Bar, Mortar, ETC.), Filler, Sealant, Lintel/Sill for Opening, ETC. | 0 | THK≤90mm | 0 | THK=( )mm | 0 | 0 | 0 | 0 | 0 | 0 | 0 | THK=( 100 )mm | = A |  | m2
표준 |  |  |  |  | Air Space T20
표준 |  |  |  |  | Glass Wool (Fiberglass) | A04AL076-00008 Finishing Work Masonry Work Insulation Glass Wool (Fiberglass) Minimum Density of 50 kg/m3 100mm≤THK | A04AL076-00008 |  | M2 | Finishing Work | Masonry Work | Insulation | Glass Wool (Fiberglass) | 0 |  | 0 | 0 | Minimum Density of 50 kg/m3 | 0 | 100mm≤THK | 0 | THK=( )mm | 0 | 0 | 0 | 0 | 0 | 0 | 0 | THK=( 100 )mm | = A |  | m2
표준
표준 |  | System Family |  | WA-Q1 | H_WA_AR_B02_Ext Wall_0.5B Brick_EPS Ins | [7 empty] | EW46 | [16 empty] | *Concrete+Masonry 외벽의 내부Masonry
표준 |  |  |  |  | Concrete Brick | A04AL073-00001 Finishing Work Masonry Work Concrete Brick [0.5B] w/ All Reinf.(Lath, Steel Tie, Anchor Bar, Mortar, ETC.), Filler, Sealant, Lintel/Sill for Opening, ETC. THK≤90mm | A04AL073-00001 |  | M2 | Finishing Work | Masonry Work | Concrete Brick | 0 | 0 |  | 0 | 0 | [0.5B] w/ All Reinf.(Lath, Steel Tie, Anchor Bar, Mortar, ETC.), Filler, Sealant, Lintel/Sill for Opening, ETC. | 0 | THK≤90mm | 0 | THK=( )mm | 0 | 0 | 0 | 0 | 0 | 0 | 0 | THK=( 100 )mm | = A |  | m2
표준 |  |  |  |  | Air Space T20
표준 |  |  |  |  | Polystyrene (Extruded Polystyrene(XPS) or Expanded Polystyrene(EPS)) | A04AL076-00012 Finishing Work Masonry Work Insulation Polystyrene (Extruded Polystyrene(XPS) or Expanded Polystyrene(EPS)) Minimum Density of 25 kg/m3 100mm≤THK | A04AL076-00012 |  | M2 | Finishing Work | Masonry Work | Insulation | Polystyrene (Extruded Polystyrene(XPS) or Expanded Polystyrene(EPS)) | 0 |  | 0 | 0 | Minimum Density of 25 kg/m3 | 0 | 100mm≤THK | 0 | THK=( )mm | 0 | 0 | 0 | 0 | 0 | 0 | 0 | THK=( 100 )mm | = A |  | m2
표준
|  | □ Exterior Wall |  |  | ▶Single Wall
표준 |  | System Family |  | WA-Q1 | H_WA_AR_B02_Ext Wall_RC T200 | [7 empty] | EW51
표준 |  |  |  |  | 20MPa < F'c (Cylinder Strength) ≤ 25MPa | A03AD032-00010 Concrete Work Substructure Work Structural Concrete Cement Type-1 20MPa < F'c (Cylinder Strength) ≤ 25MPa | A03AD032-00010 |  | M3 | Concrete Work | Substructure Work | Structural Concrete | 0 | Cement Type-1 | 20MPa < F'c (Cylinder Strength) ≤ 25MPa | 0 | 0 |  | 0 |  | 0 |  | 0 | 0 | 0 | 0 | 0 | 0 | 0 |  | = V |  | m3
표준 |  |  |  |  | Deformed Bar (Non-Coat.) | A03AD037-00002 Concrete Work Substructure Work Rebar Work Deformed Bar (Non-Coat.) 400MPa<Fy≤470MPa | A03AD037-00002 |  | TON | Concrete Work | Substructure Work | Rebar Work | Deformed Bar (Non-Coat.) | 0 | 400MPa<Fy≤470MPa | 0 | 0 |  | 0 |  | 0 |  | 0 | 0 | 0 | 0 | 0 | 0 | 0 |  | = V*RE |  | Ton | RE=0.10
표준 |  |  |  |  | Form Work (1 time in use) | A03AD036-00001 Concrete Work Substructure Work Form Work (1 time in use) Flat Form Dressed Lumber, Plywood or Steel Form(Wood Planks are not Allowed) incl. Chamfer | A03AD036-00001 |  | M2 | Concrete Work | Substructure Work | Form Work (1 time in use) | Flat Form | 0 |  | 0 | 0 | Dressed Lumber, Plywood or Steel Form(Wood Planks are not Allowed) incl. Chamfer | 0 |  | 0 |  | 0 | 0 | 0 | 0 | 0 | 0 | 0 |  | = A*2 |  | m2
표준
표준 |  | System Family |  | WA-Q1 | H_WA_AR_B02_Ext Wall_RC_T200_Exposed | [7 empty] | EW51
표준 |  |  |  |  | 25MPa < F'c (Cylinder Strength) ≤ 30MPa | A03AD032-00007 Concrete Work Substructure Work Structural Concrete Cement Type-1 25MPa < F'c (Cylinder Strength) ≤ 30MPa | A03AD032-00007 |  | M3 | Concrete Work | Substructure Work | Structural Concrete | 0 | Cement Type-1 | 25MPa < F'c (Cylinder Strength) ≤ 30MPa | 0 | 0 |  | 0 |  | 0 |  | 0 | 0 | 0 | 0 | 0 | 0 | 0 | ASTM C150 Type I or Type IA F'c (Cylinder Strength) = 28MPa | = V |  | m3
표준 |  |  |  |  | Deformed Bar (Non-Coat.) | A03AD037-00002 Concrete Work Substructure Work Rebar Work Deformed Bar (Non-Coat.) 400MPa<Fy≤470MPa | A03AD037-00002 |  | TON | Concrete Work | Substructure Work | Rebar Work | Deformed Bar (Non-Coat.) | 0 | 400MPa<Fy≤470MPa | 0 | 0 |  | 0 |  | 0 |  | 0 | 0 | 0 | 0 | 0 | 0 | 0 |  | = V*RE |  | Ton | RE=0.10
표준 |  |  |  |  | Form Work (1 time in use) | A03AD036-00001 Concrete Work Substructure Work Form Work (1 time in use) Flat Form Dressed Lumber, Plywood or Steel Form(Wood Planks are not Allowed) incl. Chamfer | A03AD036-00001 |  | M2 | Concrete Work | Substructure Work | Form Work (1 time in use) | Flat Form | 0 |  | 0 | 0 | Dressed Lumber, Plywood or Steel Form(Wood Planks are not Allowed) incl. Chamfer | 0 |  | 0 |  | 0 | 0 | 0 | 0 | 0 | 0 | 0 | *HGEN : 노출콘크리트용 Form 단가 적용 필요 (해당 자재 W/M 에 없음) | = A*2 |  | m2
표준
표준 |  | System Family |  | WA-Q1 | H_WA_AR_B02_Ext Wall_RC T120_Parapet_Exposed | [7 empty] | EW51 | [16 empty] | Parapet
표준 |  |  |  |  | 20MPa < F'c (Cylinder Strength) ≤ 25MPa | A03AD032-00010 Concrete Work Substructure Work Structural Concrete Cement Type-1 20MPa < F'c (Cylinder Strength) ≤ 25MPa | A03AD032-00010 |  | M3 | Concrete Work | Substructure Work | Structural Concrete | 0 | Cement Type-1 | 20MPa < F'c (Cylinder Strength) ≤ 25MPa | 0 | 0 |  | 0 |  | 0 |  | 0 | 0 | 0 | 0 | 0 | 0 | 0 | F'c (Cylinder Strength) = 24MPa | = V | 3.016 | m3
표준 |  |  |  |  | Deformed Bar (Non-Coat.) | A03AD037-00002 Concrete Work Substructure Work Rebar Work Deformed Bar (Non-Coat.) 400MPa<Fy≤470MPa | A03AD037-00002 |  | TON | Concrete Work | Substructure Work | Rebar Work | Deformed Bar (Non-Coat.) | 0 | 400MPa<Fy≤470MPa | 0 | 0 |  | 0 |  | 0 |  | 0 | 0 | 0 | 0 | 0 | 0 | 0 | ASTM A615 GRADE 60 (Fy=420MPa) | = V*RE | 0.301 | Ton | RE=0.10
표준 |  |  |  |  | Form Work (1 time in use) | A03AF036-00001 Concrete Work Superstructure Work Form Work (1 time in use) Flat Form Dressed Lumber, Plywood or Steel Form(Wood Planks are not Allowed) incl. Chamfer | A03AF036-00001 |  | M2 | Concrete Work | Superstructure Work | Form Work (1 time in use) | Flat Form | 0 |  | 0 | 0 | Dressed Lumber, Plywood or Steel Form(Wood Planks are not Allowed) incl. Chamfer | 0 |  | 0 |  | 0 | 0 | 0 | 0 | 0 | 0 | 0 | *HGEN : 노출콘크리트용 Form 단가 적용 필요 (해당 자재 W/M 에 없음) | = A*2 |  | m2
표준
표준 |  | System Family |  | WA-Q1 | H_WA_AR_B02_Ext Wall_RC T200_Emulsion Paint | [7 empty] | EW51A
표준 |  |  |  |  | 20MPa < F'c (Cylinder Strength) ≤ 25MPa | A03AD032-00010 Concrete Work Substructure Work Structural Concrete Cement Type-1 20MPa < F'c (Cylinder Strength) ≤ 25MPa | A03AD032-00010 |  | M3 | Concrete Work | Substructure Work | Structural Concrete | 0 | Cement Type-1 | 20MPa < F'c (Cylinder Strength) ≤ 25MPa | 0 | 0 |  | 0 |  | 0 |  | 0 | 0 | 0 | 0 | 0 | 0 | 0 |  | = V |  | m3
표준 |  |  |  |  | Deformed Bar (Non-Coat.) | A03AD037-00002 Concrete Work Substructure Work Rebar Work Deformed Bar (Non-Coat.) 400MPa<Fy≤470MPa | A03AD037-00002 |  | TON | Concrete Work | Substructure Work | Rebar Work | Deformed Bar (Non-Coat.) | 0 | 400MPa<Fy≤470MPa | 0 | 0 |  | 0 |  | 0 |  | 0 | 0 | 0 | 0 | 0 | 0 | 0 |  | = V*RE |  | Ton | RE=0.10
표준 |  |  |  |  | Form Work (1 time in use) | A03AD036-00001 Concrete Work Substructure Work Form Work (1 time in use) Flat Form Dressed Lumber, Plywood or Steel Form(Wood Planks are not Allowed) incl. Chamfer | A03AD036-00001 |  | M2 | Concrete Work | Substructure Work | Form Work (1 time in use) | Flat Form | 0 |  | 0 | 0 | Dressed Lumber, Plywood or Steel Form(Wood Planks are not Allowed) incl. Chamfer | 0 |  | 0 |  | 0 | 0 | 0 | 0 | 0 | 0 | 0 |  | = A*2 |  | m2
표준 |  |  |  |  | Acrylic Emulsion Paint | A04AM077-00001 Finishing Work Painting Work External Wall Painting Acrylic Emulsion Paint | A04AM077-00001 |  | M2 | Finishing Work | Painting Work | External Wall Painting | Acrylic Emulsion Paint | 0 |  | 0 | 0 |  | 0 |  | 0 |  | 0 | 0 | 0 | 0 | 0 | 0 | 0 |  | = A |  | m2
표준
표준 |  | System Family |  | WA-Q1 | H_WA_AR_B02_Ext Wall_RC T150_UG_Bitumen | [7 empty] | EW51B | [16 empty] | UG Wall
표준 |  |  |  |  | 25MPa < F'c (Cylinder Strength) ≤ 30MPa | A03AD032-00007 Concrete Work Substructure Work Structural Concrete Cement Type-1 25MPa < F'c (Cylinder Strength) ≤ 30MPa | A03AD032-00007 |  | M3 | Concrete Work | Substructure Work | Structural Concrete | 0 | Cement Type-1 | 25MPa < F'c (Cylinder Strength) ≤ 30MPa | 0 | 0 |  | 0 |  | 0 |  | 0 | 0 | 0 | 0 | 0 | 0 | 0 |  | = V |  | m3
표준 |  |  |  |  | Deformed Bar (Non-Coat.) | A03AD037-00003 Concrete Work Substructure Work Rebar Work Deformed Bar (Non-Coat.) 300MPa<Fy≤400MPa | A03AD037-00003 |  | TON | Concrete Work | Substructure Work | Rebar Work | Deformed Bar (Non-Coat.) | 0 | 300MPa<Fy≤400MPa | 0 | 0 |  | 0 |  | 0 |  | 0 | 0 | 0 | 0 | 0 | 0 | 0 |  | = V*RE |  | Ton | RE=0.10
표준 |  |  |  |  | Form Work (3 times in use) | A03AD035-00001 Concrete Work Substructure Work Form Work (3 times in use) Flat Form Dressed Lumber, Plywood or Steel Form(Wood Planks are not Allowed) incl. Chamfer | A03AD035-00001 |  | M2 | Concrete Work | Substructure Work | Form Work (3 times in use) | Flat Form | 0 |  | 0 | 0 | Dressed Lumber, Plywood or Steel Form(Wood Planks are not Allowed) incl. Chamfer | 0 |  | 0 |  | 0 | 0 | 0 | 0 | 0 | 0 | 0 |  | = A*2 |  | m2
표준 |  |  |  |  | Bitumen/Bituminous/Asphalt Coating | A03AH056-00001 Concrete Work Concrete Protective Coating (U/G) Bitumen/Bituminous/Asphalt Coating | A03AH056-00001 |  | M2 | Concrete Work | Concrete Protective Coating (U/G) | Bitumen/Bituminous/Asphalt Coating | 0 | 0 |  | 0 | 0 | 0 | 0 | 0 | 0 |  | 0 | 0 | 0 | 0 | 0 | 0 | 0 | Exterior Protection | = A |  | m2
표준
표준 |  | System Family |  | WA-Q1 | H_WA_AR_B08_Ext Wall_RC T200_UG_Pit_Bitumen_Epoxy | [7 empty] | EW51C | [16 empty] | UG Wall, Pit Wall |  |  |  | cep
표준 |  |  |  |  | 20MPa < F'c (Cylinder Strength) ≤ 25MPa | A03AD032-00010 Concrete Work Substructure Work Structural Concrete Cement Type-1 20MPa < F'c (Cylinder Strength) ≤ 25MPa | A03AD032-00010 |  | M3 | Concrete Work | Substructure Work | Structural Concrete | 0 | Cement Type-1 | 20MPa < F'c (Cylinder Strength) ≤ 25MPa | 0 | 0 |  | 0 |  | 0 |  | 0 | 0 | 0 | 0 | 0 | 0 | 0 |  | = V |  | m3
표준 |  |  |  |  | Deformed Bar (Non-Coat.) | A03AD037-00002 Concrete Work Substructure Work Rebar Work Deformed Bar (Non-Coat.) 400MPa<Fy≤470MPa | A03AD037-00002 |  | TON | Concrete Work | Substructure Work | Rebar Work | Deformed Bar (Non-Coat.) | 0 | 400MPa<Fy≤470MPa | 0 | 0 |  | 0 |  | 0 |  | 0 | 0 | 0 | 0 | 0 | 0 | 0 |  | = V*RE |  | Ton | RE=0.10
표준 |  |  |  |  | Form Work (3 times in use) | A03AD035-00001 Concrete Work Substructure Work Form Work (3 times in use) Flat Form Dressed Lumber, Plywood or Steel Form(Wood Planks are not Allowed) incl. Chamfer | A03AD035-00001 |  | M2 | Concrete Work | Substructure Work | Form Work (3 times in use) | Flat Form | 0 |  | 0 | 0 | Dressed Lumber, Plywood or Steel Form(Wood Planks are not Allowed) incl. Chamfer | 0 |  | 0 |  | 0 | 0 | 0 | 0 | 0 | 0 | 0 |  | = A*2 |  | m2
표준 |  |  |  |  | Bitumen/Bituminous/Asphalt Coating | A03AH056-00001 Concrete Work Concrete Protective Coating (U/G) Bitumen/Bituminous/Asphalt Coating | A03AH056-00001 |  | M2 | Concrete Work | Concrete Protective Coating (U/G) | Bitumen/Bituminous/Asphalt Coating | 0 | 0 |  | 0 | 0 | 0 | 0 | 0 | 0 |  | 0 | 0 | 0 | 0 | 0 | 0 | 0 | Exterior Protection | = A |  | m2
표준 |  |  |  |  | Epoxy Paint | A04AM078-00005 Finishing Work Painting Work Internal Wall Painting Epoxy Paint | A04AM078-00005 |  | M2 | Finishing Work | Painting Work | Internal Wall Painting | Epoxy Paint | 0 |  | 0 | 0 |  | 0 |  | 0 |  | 0 | 0 | 0 | 0 | 0 | 0 | 0 | Interior Paint | = A |  | m2
표준
표준 |  | System Family |  | WA-Q1 | H_WA_AR_B08_Ext Wall_RC T200_UG_Trench_Bitumen_Epoxy | [7 empty] | EW51C | [16 empty] | UG Wall, Trench Wall |  |  |  | cep
표준 |  |  |  |  | 20MPa < F'c (Cylinder Strength) ≤ 25MPa | A03AD032-00010 Concrete Work Substructure Work Structural Concrete Cement Type-1 20MPa < F'c (Cylinder Strength) ≤ 25MPa | A03AD032-00010 |  | M3 | Concrete Work | Substructure Work | Structural Concrete | 0 | Cement Type-1 | 20MPa < F'c (Cylinder Strength) ≤ 25MPa | 0 | 0 |  | 0 |  | 0 |  | 0 | 0 | 0 | 0 | 0 | 0 | 0 |  | = V |  | m3
표준 |  |  |  |  | Deformed Bar (Non-Coat.) | A03AD037-00002 Concrete Work Substructure Work Rebar Work Deformed Bar (Non-Coat.) 400MPa<Fy≤470MPa | A03AD037-00002 |  | TON | Concrete Work | Substructure Work | Rebar Work | Deformed Bar (Non-Coat.) | 0 | 400MPa<Fy≤470MPa | 0 | 0 |  | 0 |  | 0 |  | 0 | 0 | 0 | 0 | 0 | 0 | 0 |  | = V*RE |  | Ton | RE=0.10
표준 |  |  |  |  | Form Work (3 times in use) | A03AD035-00001 Concrete Work Substructure Work Form Work (3 times in use) Flat Form Dressed Lumber, Plywood or Steel Form(Wood Planks are not Allowed) incl. Chamfer | A03AD035-00001 |  | M2 | Concrete Work | Substructure Work | Form Work (3 times in use) | Flat Form | 0 |  | 0 | 0 | Dressed Lumber, Plywood or Steel Form(Wood Planks are not Allowed) incl. Chamfer | 0 |  | 0 |  | 0 | 0 | 0 | 0 | 0 | 0 | 0 |  | = A*2 |  | m2
표준 |  |  |  |  | Bitumen/Bituminous/Asphalt Coating | A03AH056-00001 Concrete Work Concrete Protective Coating (U/G) Bitumen/Bituminous/Asphalt Coating | A03AH056-00001 |  | M2 | Concrete Work | Concrete Protective Coating (U/G) | Bitumen/Bituminous/Asphalt Coating | 0 | 0 |  | 0 | 0 | 0 | 0 | 0 | 0 |  | 0 | 0 | 0 | 0 | 0 | 0 | 0 | Exterior Protection | = A |  | m2
표준 |  |  |  |  | Epoxy Paint | A04AM078-00005 Finishing Work Painting Work Internal Wall Painting Epoxy Paint | A04AM078-00005 |  | M2 | Finishing Work | Painting Work | Internal Wall Painting | Epoxy Paint | 0 |  | 0 | 0 |  | 0 |  | 0 |  | 0 | 0 | 0 | 0 | 0 | 0 | 0 | Interior Paint | = A |  | m2
표준
표준 |  | System Family |  | WA-Q1 | H_WA_AR_B02_Ext Wall_Block T200_Emulsion | [7 empty] | EW52
표준 |  |  |  |  | Reinforced Concrete Block | A04AL069-00002 Finishing Work Masonry Work Reinforced Concrete Block w/ All Reinf.(Lath, Steel Tie, Anchor Bar, Mortar, ETC.), Filler, Sealant, Lintel/Sill for Opening, ETC. 100mm<THK≤200mm | A04AL069-00002 |  | M2 | Finishing Work | Masonry Work | Reinforced Concrete Block | 0 | 0 |  | 0 | 0 | w/ All Reinf.(Lath, Steel Tie, Anchor Bar, Mortar, ETC.), Filler, Sealant, Lintel/Sill for Opening, ETC. | 0 | 100mm<THK≤200mm | 0 | THK=( )mm | 0 | 0 | 0 | 0 | 0 | 0 | 0 | Base Material THK=( 200 )mm | = A |  | m2
표준 |  |  |  |  | Plastering | A04AT198-00001 Finishing Work Plastering Work Plastering for External Masonry Wall | A04AT198-00001 |  | M2 | Finishing Work | Plastering Work | Plastering | 0 | 0 |  | 0 | for External Masonry Wall |  | 0 | 0 | 0 | THK=( )mm | 0 | 0 | 0 | 0 | 0 | 0 | 0 | Wall Exterior Finish THK=(18)mm | = A |  | m2
표준 |  |  |  |  | Acrylic Emulsion Paint | A04AM077-00001 Finishing Work Painting Work External Wall Painting Acrylic Emulsion Paint | A04AM077-00001 |  | M2 | Finishing Work | Painting Work | External Wall Painting | Acrylic Emulsion Paint | 0 |  | 0 | 0 |  | 0 |  | 0 |  | 0 | 0 | 0 | 0 | 0 | 0 | 0 | Wall Exterior Finish | = A |  | m2
표준
표준 |  | System Family |  | WA-Q1 | H_WA_AR_B02_Ext Wall_1B Brick_Emulsion | [7 empty] | EW53
표준 |  |  |  |  | Concrete Brick | A04AL073-00002 Finishing Work Masonry Work Concrete Brick [1.0B] w/ All Reinf.(Lath, Steel Tie, Anchor Bar, Mortar, ETC.), Filler, Sealant, Lintel/Sill for Opening, ETC. 90mm<THK≤190mm | A04AL073-00002 |  | M2 | Finishing Work | Masonry Work | Concrete Brick | 0 | 0 |  | 0 | 0 | [1.0B] w/ All Reinf.(Lath, Steel Tie, Anchor Bar, Mortar, ETC.), Filler, Sealant, Lintel/Sill for Opening, ETC. | 0 | 90mm<THK≤190mm | 0 | THK=( )mm | 0 | 0 | 0 | 0 | 0 | 0 | 0 | Base Material 1.0B | = A |  | m2
표준 |  |  |  |  | Plastering | A04AT198-00001 Finishing Work Plastering Work Plastering for External Masonry Wall | A04AT198-00001 |  | M2 | Finishing Work | Plastering Work | Plastering | 0 | 0 |  | 0 | for External Masonry Wall |  | 0 | 0 | 0 | THK=( )mm | 0 | 0 | 0 | 0 | 0 | 0 | 0 | Wall Exterior Finish THK=(18)mm | = A |  | m2
표준 |  |  |  |  | Acrylic Emulsion Paint | A04AM077-00001 Finishing Work Painting Work External Wall Painting Acrylic Emulsion Paint | A04AM077-00001 |  | M2 | Finishing Work | Painting Work | External Wall Painting | Acrylic Emulsion Paint | 0 |  | 0 | 0 |  | 0 |  | 0 |  | 0 | 0 | 0 | 0 | 0 | 0 | 0 | Wall Exterior Finish | = A |  | m2
표준
표준 |  | System Family |  | WA-Q1 | H_WA_AR_B02_Ext Wall_1B Clay Brick | [7 empty] | EW54
표준 |  |  |  |  | Burnt Clay Brick | A04AL074-00002 Finishing Work Masonry Work Burnt Clay Brick [1.0B] w/ All Reinf.(Lath, Steel Tie, Anchor Bar, Mortar, ETC.), Filler, Sealant, Lintel/Sill for Opening, ETC. 90mm<THK≤190mm | A04AL074-00002 |  | M2 | Finishing Work | Masonry Work | Burnt Clay Brick | 0 | 0 |  | 0 | 0 | [1.0B] w/ All Reinf.(Lath, Steel Tie, Anchor Bar, Mortar, ETC.), Filler, Sealant, Lintel/Sill for Opening, ETC. | 0 | 90mm<THK≤190mm | 0 | THK=( )mm | 0 | 0 | 0 | 0 | 0 | 0 | 0 | Base Material 1.0B | = A |  | m2
표준
표준 |  | System Family |  | WA-Q1 | H_WA_AR_B02_Ext Wall_AAC Block T200 | [7 empty] | EW55
표준 |  |  |  |  | AAC (Autoclaved Aerated Concrete) Block | A04AL070-00002 Finishing Work Masonry Work AAC (Autoclaved Aerated Concrete) Block w/ All Reinf.(Lath, Steel Tie, Anchor Bar, Mortar, ETC.), Filler, Sealant, Lintel/Sill for Opening, ETC. 100mm<THK≤200mm | A04AL070-00002 |  | M2 | Finishing Work | Masonry Work | AAC (Autoclaved Aerated Concrete) Block | 0 | 0 |  | 0 | 0 | w/ All Reinf.(Lath, Steel Tie, Anchor Bar, Mortar, ETC.), Filler, Sealant, Lintel/Sill for Opening, ETC. | 0 | 100mm<THK≤200mm | 0 | THK=( )mm | 0 | 0 | 0 | 0 | 0 | 0 | 0 | Base Material THK=(200)mm | = A |  | m2
표준
|  | □ Exterior Wall |  |  | ▶Cladding Wall
표준 |  | System Family |  | WA-Q1 | H_WA_AR_B02_Ext Wall_Sandwich Panel_Steel_Mineral Wool T120 | [7 empty] | EW61A
표준 |  |  |  |  | Sandwich Panel | A05ZZ200-00003 Cladding Work - Sandwich Panel Corrugated Galvanized Steel Sheet Sandwich Panel, Fire Protective Rating: N/A Mineral Wool (Rock Wool) for Wall w/ Accessories, Flashing 100mm≤THK<150mm | A05ZZ200-00003 |  | M2 | Cladding Work | - | Sandwich Panel | Corrugated Galvanized Steel Sheet Sandwich Panel, Fire Protective Rating: N/A | 0 |  | Mineral Wool (Rock Wool) | for Wall | w/ Accessories, Flashing | 0 | 100mm≤THK<150mm | 0 | THK=( )mm | 0 | 0 | 0 | 0 | 0 | 0 | 0 | THK=( 120 )mm | = A |  | m2
표준
표준 |  | System Family |  | WA-Q1 | H_WA_AR_B02_Ext Wall_Sandwich Panel_Steel_Glass Wool T135 | [7 empty] | EW61B
표준 |  |  |  |  | Sandwich Panel | A05ZZ200-00027 Cladding Work - Sandwich Panel Corrugated Galvanized Steel Sheet Sandwich Panel, Fire Protective Rating: N/A Glass Wool (Fiberglass) for Wall w/ Accessories, Flashing 100mm≤THK<150mm | A05ZZ200-00027 |  | M2 | Cladding Work | - | Sandwich Panel | Corrugated Galvanized Steel Sheet Sandwich Panel, Fire Protective Rating: N/A | 0 |  | Glass Wool (Fiberglass) | for Wall | w/ Accessories, Flashing | 0 | 100mm≤THK<150mm | 0 | THK=( )mm | 0 | 0 | 0 | 0 | 0 | 0 | 0 | THK=( 135 )mm | = A |  | m2
표준
표준 |  | System Family |  | WA-Q1 | H_WA_AR_B02_Ext Wall_Single Sheet_Steel T0.7 | [7 empty] | EW62
표준 |  |  |  |  | Single Metal Sheet | A05ZZ199-00005 Cladding Work - Single Metal Sheet Corrugated Galvanized Steel Sheet for Wall w/ Accessories, Flashing | A05ZZ199-00005 |  | M2 | Cladding Work | - | Single Metal Sheet | Corrugated Galvanized Steel Sheet | 0 |  | 0 | for Wall | w/ Accessories, Flashing | 0 | 0 | 0 | THK=( )mm | 0 | 0 | 0 | 0 | 0 | 0 | 0 | THK=( 0.7 )mm | = A |  | m2
표준
표준 |  | System Family |  | WA-Q1 | H_WA_AR_B02_Ext Wall_Sandwich Panel_AL_Mineral Wool T120 | [7 empty] | EW65A
표준 |  |  |  |  | Sandwich Panel | A05ZZ200-00051 Cladding Work - Sandwich Panel Corrugated Aluminum Sheet Sandwich Panel, Fire Protective Rating: N/A Mineral Wool (Rock Wool) for Wall w/ Accessories, Flashing 100mm≤THK<150mm | A05ZZ200-00051 |  | M2 | Cladding Work | - | Sandwich Panel | Corrugated Aluminum Sheet Sandwich Panel, Fire Protective Rating: N/A | 0 |  | Mineral Wool (Rock Wool) | for Wall | w/ Accessories, Flashing | 0 | 100mm≤THK<150mm | 0 | THK=( )mm | 0 | 0 | 0 | 0 | 0 | 0 | 0 | THK=( 120 )mm | = A |  | m2
표준
표준 |  | System Family |  | WA-Q1 | H_WA_AR_B02_Ext Wall_Sandwich Panel_AL_Glass Wool T120 | [7 empty] | EW65B
표준 |  |  |  |  | Sandwich Panel | A05ZZ200-00075 Cladding Work - Sandwich Panel Corrugated Aluminum Sheet Sandwich Panel, Fire Protective Rating: N/A Glass Wool (Fiberglass) for Wall w/ Accessories, Flashing 100mm≤THK<150mm | A05ZZ200-00075 |  | M2 | Cladding Work | - | Sandwich Panel | Corrugated Aluminum Sheet Sandwich Panel, Fire Protective Rating: N/A | 0 |  | Glass Wool (Fiberglass) | for Wall | w/ Accessories, Flashing | 0 | 100mm≤THK<150mm | 0 | THK=( )mm | 0 | 0 | 0 | 0 | 0 | 0 | 0 | THK=( 120 )mm | = A |  | m2
표준
|  | □ Exterior Wall |  |  | ▶Cladding + Gypsum/Masonry
표준 |  | System Family |  | WA-Q1 | H_WA_AR_B02_Ext Wall_Sandwich Panel_Steel_Mineral Wool T120_1L Gypsum | [7 empty] | EW91
표준 |  |  |  |  | Fire Protective Rating: N/A, 1-Layer Gypsum Board to One Side | A04AS177-00002 Finishing Work Exterior/Interior Finish Work Gypsumboard Partition Wall (Fixed Type) Fire Protective Rating: N/A, 1-Layer Gypsum Board to One Side w/o Insulation Including Supporting Frame(Stud) & Accessories 1-Layer Gypsumboard THK=12.5mm | A04AS177-00002 |  | M2 | Finishing Work | Exterior/Interior Finish Work | Gypsumboard Partition Wall (Fixed Type) | Fire Protective Rating: N/A, 1-Layer Gypsum Board to One Side | 0 |  | w/o Insulation | 0 | Including Supporting Frame(Stud) & Accessories | 0 | 1-Layer Gypsumboard THK=12.5mm | 0 |  | 0 | 0 | 0 | 0 | 0 | 0 | 0 |  | = A |  | m2
표준 |  |  |  |  | Sandwich Panel | A05ZZ200-00003 Cladding Work - Sandwich Panel Corrugated Galvanized Steel Sheet Sandwich Panel, Fire Protective Rating: N/A Mineral Wool (Rock Wool) for Wall w/ Accessories, Flashing 100mm≤THK<150mm | A05ZZ200-00003 |  | M2 | Cladding Work | - | Sandwich Panel | Corrugated Galvanized Steel Sheet Sandwich Panel, Fire Protective Rating: N/A | 0 |  | Mineral Wool (Rock Wool) | for Wall | w/ Accessories, Flashing | 0 | 100mm≤THK<150mm | 0 | THK=( )mm | 0 | 0 | 0 | 0 | 0 | 0 | 0 | THK=( 120 )mm | = A |  | m2
표준
표준 |  | System Family |  | WA-Q1 | H_WA_AR_B02_Ext Wall_Sandwich Panel_Steel_Mineral Wool T120_Block T100 | [7 empty] | EW92
표준 |  |  |  |  | Reinforced Concrete Block | A04AL069-00001 Finishing Work Masonry Work Reinforced Concrete Block w/ All Reinf.(Lath, Steel Tie, Anchor Bar, Mortar, ETC.), Filler, Sealant, Lintel/Sill for Opening, ETC. 50mm<THK≤100mm | A04AL069-00001 |  | M2 | Finishing Work | Masonry Work | Reinforced Concrete Block | 0 | 0 |  | 0 | 0 | w/ All Reinf.(Lath, Steel Tie, Anchor Bar, Mortar, ETC.), Filler, Sealant, Lintel/Sill for Opening, ETC. | 0 | 50mm<THK≤100mm | 0 | THK=( )mm | 0 | 0 | 0 | 0 | 0 | 0 | 0 | THK=( 100 )mm | = A |  | m2
표준 |  |  |  |  | Sandwich Panel | A05ZZ200-00003 Cladding Work - Sandwich Panel Corrugated Galvanized Steel Sheet Sandwich Panel, Fire Protective Rating: N/A Mineral Wool (Rock Wool) for Wall w/ Accessories, Flashing 100mm≤THK<150mm | A05ZZ200-00003 |  | M2 | Cladding Work | - | Sandwich Panel | Corrugated Galvanized Steel Sheet Sandwich Panel, Fire Protective Rating: N/A | 0 |  | Mineral Wool (Rock Wool) | for Wall | w/ Accessories, Flashing | 0 | 100mm≤THK<150mm | 0 | THK=( )mm | 0 | 0 | 0 | 0 | 0 | 0 | 0 | THK=( 120 )mm | = A |  | m2
표준
표준 |  | System Family |  | WA-Q1 | H_WA_AR_B02_Ext Wall_Sandwich Panel_Steel_Mineral Wool T120_Brick 1B | [7 empty] | EW93
표준 |  |  |  |  | Concrete Brick | A04AL073-00002 Finishing Work Masonry Work Concrete Brick [1.0B] w/ All Reinf.(Lath, Steel Tie, Anchor Bar, Mortar, ETC.), Filler, Sealant, Lintel/Sill for Opening, ETC. 90mm<THK≤190mm | A04AL073-00002 |  | M2 | Finishing Work | Masonry Work | Concrete Brick | 0 | 0 |  | 0 | 0 | [1.0B] w/ All Reinf.(Lath, Steel Tie, Anchor Bar, Mortar, ETC.), Filler, Sealant, Lintel/Sill for Opening, ETC. | 0 | 90mm<THK≤190mm | 0 | THK=( )mm | 0 | 0 | 0 | 0 | 0 | 0 | 0 | 1.0B | = A |  | m2
표준 |  |  |  |  | Sandwich Panel | A05ZZ200-00003 Cladding Work - Sandwich Panel Corrugated Galvanized Steel Sheet Sandwich Panel, Fire Protective Rating: N/A Mineral Wool (Rock Wool) for Wall w/ Accessories, Flashing 100mm≤THK<150mm | A05ZZ200-00003 |  | M2 | Cladding Work | - | Sandwich Panel | Corrugated Galvanized Steel Sheet Sandwich Panel, Fire Protective Rating: N/A | 0 |  | Mineral Wool (Rock Wool) | for Wall | w/ Accessories, Flashing | 0 | 100mm≤THK<150mm | 0 | THK=( )mm | 0 | 0 | 0 | 0 | 0 | 0 | 0 | THK=( 120 )mm | = A |  | m2
표준
|  | □ Exterior Wall - F2 |  |  | ▶ Exterior Wall Finish Only
표준 |  | System Family |  | WA-Q1 | H_WA_AR_B07_Ext Wall_Protection Board | [7 empty] | EWF1 | [16 empty] | Protection Only
표준 |  |  |  |  | Bitumen/Bituminous/Asphalt Coating | A03AH056-00001 Concrete Work Concrete Protective Coating (U/G) Bitumen/Bituminous/Asphalt Coating | A03AH056-00001 |  | M2 | Concrete Work | Concrete Protective Coating (U/G) | Bitumen/Bituminous/Asphalt Coating | 0 | 0 |  | 0 | 0 | 0 | 0 | 0 | 0 |  | 0 | 0 | 0 | 0 | 0 | 0 | 0 | Exterior Protection | = A |  | m2
표준 |  |  |  |  | Sheet Membrane | A03AH059-00001 Concrete Work Concrete Protective Coating (U/G) Sheet Membrane Adhesive Rubber Sheet or Bitumen Polyethylene Laminated Waterproofing Membrane | A03AH059-00001 |  | M2 | Concrete Work | Concrete Protective Coating (U/G) | Sheet Membrane | Adhesive Rubber Sheet or Bitumen Polyethylene Laminated Waterproofing Membrane | 0 |  | 0 | 0 |  | 0 | 0 | 0 | THK=( )mm | 0 | 0 | 0 | 0 | 0 | 0 | 0 | THK=( 4 )mm | = A |  | m2
표준 |  |  |  |  | Memebrane Protection Board | A03AH060-00001 Concrete Work Concrete Protective Coating (U/G) Memebrane Protection Board Bitumen Impregnated Fiberboard | A03AH060-00001 |  | M2 | Concrete Work | Concrete Protective Coating (U/G) | Memebrane Protection Board | Bitumen Impregnated Fiberboard | 0 |  | 0 | 0 |  | 0 | 0 | 0 | THK=( )mm | 0 | 0 | 0 | 0 | 0 | 0 | 0 | THK=( 6 )mm | = A |  | m2
표준
|  | □ Interior Wall |  |  | ▶Gypsum
표준 |  | System Family |  | WA-Q1 | H_WA_AR_B02_Int Wall_1L Gypsum_Mineral Wool T100 | [7 empty] | IW11
표준 |  |  |  |  | Fire Protective Rating: N/A, 1-Layer Gypsum Board to Both Sides | A04AS177-00008 Finishing Work Exterior/Interior Finish Work Gypsumboard Partition Wall (Fixed Type) Fire Protective Rating: N/A, 1-Layer Gypsum Board to Both Sides Mineral Wool (Rock Wool) Including Supporting Frame(Stud) & Accessories 1-Layer Gypsumboard THK=12.5mm | A04AS177-00008 |  | M2 | Finishing Work | Exterior/Interior Finish Work | Gypsumboard Partition Wall (Fixed Type) | Fire Protective Rating: N/A, 1-Layer Gypsum Board to Both Sides | 0 |  | Mineral Wool (Rock Wool) | 0 | Including Supporting Frame(Stud) & Accessories | 0 | 1-Layer Gypsumboard THK=12.5mm | 0 | Insulation THK=( )mm | 0 | 0 | 0 | 0 | 0 | 0 | 0 | THK=( 100 )mm | = A | 10.112 | m2
표준
표준 |  | System Family |  | WA-Q1 | H_WA_AR_B02_Int Wall_1L Gypsum_Glass Wool T100 | [7 empty] | IW12
표준 |  |  |  |  | Fire Protective Rating: N/A, 1-Layer Gypsum Board to Both Sides | A04AS177-00012 Finishing Work Exterior/Interior Finish Work Gypsumboard Partition Wall (Fixed Type) Fire Protective Rating: N/A, 1-Layer Gypsum Board to Both Sides Glass Wool (Fiberglass) Including Supporting Frame(Stud) & Accessories 1-Layer Gypsumboard THK=16mm | A04AS177-00012 |  | M2 | Finishing Work | Exterior/Interior Finish Work | Gypsumboard Partition Wall (Fixed Type) | Fire Protective Rating: N/A, 1-Layer Gypsum Board to Both Sides | 0 |  | Glass Wool (Fiberglass) | 0 | Including Supporting Frame(Stud) & Accessories | 0 | 1-Layer Gypsumboard THK=16mm | 0 | Insulation THK=( )mm | 0 | 0 | 0 | 0 | 0 | 0 | 0 | THK=( 100 )mm | = A | 10.112 | m2
표준
표준 |  | System Family |  | WA-Q1 | H_WA_AR_B02_Int Wall_1L Gypsum | [7 empty] | IW13
표준 |  |  |  |  | Fire Protective Rating: N/A, 1-Layer Gypsum Board to Both Sides | A04AS177-00015 Finishing Work Exterior/Interior Finish Work Gypsumboard Partition Wall (Fixed Type) Fire Protective Rating: N/A, 1-Layer Gypsum Board to Both Sides w/o Insulation Including Supporting Frame(Stud) & Accessories 1-Layer Gypsumboard THK=16mm | A04AS177-00015 |  | M2 | Finishing Work | Exterior/Interior Finish Work | Gypsumboard Partition Wall (Fixed Type) | Fire Protective Rating: N/A, 1-Layer Gypsum Board to Both Sides | 0 |  | w/o Insulation | 0 | Including Supporting Frame(Stud) & Accessories | 0 | 1-Layer Gypsumboard THK=16mm | 0 |  | 0 | 0 | 0 | 0 | 0 | 0 | 0 |  | = A | 10.112 | m2
표준
표준 |  | System Family |  | WA-Q1 | H_WA_AR_B02_Int Wall_2L Gypsum_Mineral Wool T100_FR 2H | [7 empty] | IW14
표준 |  |  |  |  | Fire Protective Rating: 2-hrs, 2-Layer Gypsum Boards to Both Sides | A04AS177-00032 Finishing Work Exterior/Interior Finish Work Gypsumboard Partition Wall (Fixed Type) Fire Protective Rating: 2-hrs, 2-Layer Gypsum Boards to Both Sides Mineral Wool (Rock Wool) Including Supporting Frame(Stud) & Accessories 1-Layer Gypsumboard THK=12.5mm | A04AS177-00032 |  | M2 | Finishing Work | Exterior/Interior Finish Work | Gypsumboard Partition Wall (Fixed Type) | Fire Protective Rating: 2-hrs, 2-Layer Gypsum Boards to Both Sides | 0 |  | Mineral Wool (Rock Wool) | 0 | Including Supporting Frame(Stud) & Accessories | 0 | 1-Layer Gypsumboard THK=12.5mm | 0 | Insulation THK=( )mm | 0 | 0 | 0 | 0 | 0 | 0 | 0 | THK=( 100 )mm | = A | 10.112 | m2
표준
표준 |  | System Family |  | WA-Q1 | H_WA_AR_B02_Int Wall_2L Gypsum_Glass Wool T100_FR 2H | [7 empty] | IW15
표준 |  |  |  |  | Fire Protective Rating: 2-hrs, 2-Layer Gypsum Boards to Both Sides | A04AS177-00035 Finishing Work Exterior/Interior Finish Work Gypsumboard Partition Wall (Fixed Type) Fire Protective Rating: 2-hrs, 2-Layer Gypsum Boards to Both Sides Glass Wool (Fiberglass) Including Supporting Frame(Stud) & Accessories 1-Layer Gypsumboard THK=12.5mm | A04AS177-00035 |  | M2 | Finishing Work | Exterior/Interior Finish Work | Gypsumboard Partition Wall (Fixed Type) | Fire Protective Rating: 2-hrs, 2-Layer Gypsum Boards to Both Sides | 0 |  | Glass Wool (Fiberglass) | 0 | Including Supporting Frame(Stud) & Accessories | 0 | 1-Layer Gypsumboard THK=12.5mm | 0 | Insulation THK=( )mm | 0 | 0 | 0 | 0 | 0 | 0 | 0 | THK=( 100 )mm | = A | 10.112 | m2
표준
표준 |  | System Family |  | WA-Q1 | H_WA_AR_B02_Int Wall_2L Gypsum | [7 empty] | IW16
표준 |  |  |  |  | Fire Protective Rating: N/A, 2-Layer Gypsum Boards to Both Sides | A04AS177-00023 Finishing Work Exterior/Interior Finish Work Gypsumboard Partition Wall (Fixed Type) Fire Protective Rating: N/A, 2-Layer Gypsum Boards to Both Sides w/o Insulation Including Supporting Frame(Stud) & Accessories 1-Layer Gypsumboard THK=12.5mm | A04AS177-00023 |  | M2 | Finishing Work | Exterior/Interior Finish Work | Gypsumboard Partition Wall (Fixed Type) | Fire Protective Rating: N/A, 2-Layer Gypsum Boards to Both Sides | 0 |  | w/o Insulation | 0 | Including Supporting Frame(Stud) & Accessories | 0 | 1-Layer Gypsumboard THK=12.5mm | 0 |  | 0 | 0 | 0 | 0 | 0 | 0 | 0 |  | = A | 10.112 | m2
표준
|  | □ Interior Wall |  |  | ▶Masonry
표준 |  | System Family |  | WA-Q1 | H_WA_AR_B02_Int Wall_Block T200 | [7 empty] | IW21
표준 |  |  |  |  | Reinforced Concrete Block | A04AL069-00002 Finishing Work Masonry Work Reinforced Concrete Block w/ All Reinf.(Lath, Steel Tie, Anchor Bar, Mortar, ETC.), Filler, Sealant, Lintel/Sill for Opening, ETC. 100mm<THK≤200mm | A04AL069-00002 |  | M2 | Finishing Work | Masonry Work | Reinforced Concrete Block | 0 | 0 |  | 0 | 0 | w/ All Reinf.(Lath, Steel Tie, Anchor Bar, Mortar, ETC.), Filler, Sealant, Lintel/Sill for Opening, ETC. | 0 | 100mm<THK≤200mm | 0 | THK=( )mm | 0 | 0 | 0 | 0 | 0 | 0 | 0 | THK=( 200 )mm | = A | 54.076 | m2
표준
표준 |  | System Family |  | WA-Q1 | H_WA_AR_B02_Int Wall_Brick 1B | [7 empty] | IW22
표준 |  |  |  |  | Concrete Brick | A04AL073-00002 Finishing Work Masonry Work Concrete Brick [1.0B] w/ All Reinf.(Lath, Steel Tie, Anchor Bar, Mortar, ETC.), Filler, Sealant, Lintel/Sill for Opening, ETC. 90mm<THK≤190mm | A04AL073-00002 |  | M2 | Finishing Work | Masonry Work | Concrete Brick | 0 | 0 |  | 0 | 0 | [1.0B] w/ All Reinf.(Lath, Steel Tie, Anchor Bar, Mortar, ETC.), Filler, Sealant, Lintel/Sill for Opening, ETC. | 0 | 90mm<THK≤190mm | 0 | THK=( )mm | 0 | 0 | 0 | 0 | 0 | 0 | 0 | 1.0 B | = A | 54.076 | m2
표준
|  | □ Interior Wall |  |  | ▶Concrete
표준 |  | System Family |  | WA-Q1 | H_WA_AR_B02_Int Wall_RC T200 | [7 empty] | IW31
표준 |  |  |  |  | Structural Concrete 20MPa < F'c (Cylinder Strength) ≤ 25MPa | A03AD032-00010 Concrete Work Substructure Work Structural Concrete Cement Type-1 20MPa < F'c (Cylinder Strength) ≤ 25MPa | A03AD032-00010 |  | M3 | Concrete Work | Substructure Work | Structural Concrete | 0 | Cement Type-1 | 20MPa < F'c (Cylinder Strength) ≤ 25MPa | 0 | 0 |  | 0 |  | 0 |  | 0 | 0 | 0 | 0 | 0 | 0 | 0 |  | = V |  | m3
표준 |  |  |  |  | Rebar Work 400MPa<Fy≤470MPa | A03AD037-00002 Concrete Work Substructure Work Rebar Work Deformed Bar (Non-Coat.) 400MPa<Fy≤470MPa | A03AD037-00002 |  | TON | Concrete Work | Substructure Work | Rebar Work | Deformed Bar (Non-Coat.) | 0 | 400MPa<Fy≤470MPa | 0 | 0 |  | 0 |  | 0 |  | 0 | 0 | 0 | 0 | 0 | 0 | 0 |  | = V*RE |  | Ton | RE=0.10
표준 |  |  |  |  | Form Work (1 time in use) | A03AD036-00001 Concrete Work Substructure Work Form Work (1 time in use) Flat Form Dressed Lumber, Plywood or Steel Form(Wood Planks are not Allowed) incl. Chamfer | A03AD036-00001 |  | M2 | Concrete Work | Substructure Work | Form Work (1 time in use) | Flat Form | 0 |  | 0 | 0 | Dressed Lumber, Plywood or Steel Form(Wood Planks are not Allowed) incl. Chamfer | 0 |  | 0 |  | 0 | 0 | 0 | 0 | 0 | 0 | 0 |  | = A*2 |  | m2
표준
|  | □ Interior Wall |  |  | ▶Masonry + Gypsum
표준 |  | System Family |  | WA-Q1 | H_WA_AR_B02_Int Wall_Block T200_1L Gypsum_Mineral Wool | [7 empty] | IW41
표준 |  |  |  |  | Reinforced Concrete Block | A04AL069-00002 Finishing Work Masonry Work Reinforced Concrete Block w/ All Reinf.(Lath, Steel Tie, Anchor Bar, Mortar, ETC.), Filler, Sealant, Lintel/Sill for Opening, ETC. 100mm<THK≤200mm | A04AL069-00002 |  | M2 | Finishing Work | Masonry Work | Reinforced Concrete Block | 0 | 0 |  | 0 | 0 | w/ All Reinf.(Lath, Steel Tie, Anchor Bar, Mortar, ETC.), Filler, Sealant, Lintel/Sill for Opening, ETC. | 0 | 100mm<THK≤200mm | 0 | THK=( )mm | 0 | 0 | 0 | 0 | 0 | 0 | 0 | THK=( 200 )mm | = A | 54.076 | m2
표준 |  |  |  |  | Insulation | A04AL076-00002 Finishing Work Masonry Work Insulation Mineral Wool (Rock Wool) Minimum Density of 50 kg/m3 50mm≤THK<75mm | A04AL076-00002 |  | M2 | Finishing Work | Masonry Work | Insulation | Mineral Wool (Rock Wool) | 0 |  | 0 | 0 | Minimum Density of 50 kg/m3 | 0 | 50mm≤THK<75mm | 0 | THK=( )mm | 0 | 0 | 0 | 0 | 0 | 0 | 0 | THK=( 50 )mm | = A |  | m2
표준 |  |  |  |  | Gypsumboard Partition Wall (Fixed Type) | A04AS177-00002 Finishing Work Exterior/Interior Finish Work Gypsumboard Partition Wall (Fixed Type) Fire Protective Rating: N/A, 1-Layer Gypsum Board to One Side w/o Insulation Including Supporting Frame(Stud) & Accessories 1-Layer Gypsumboard THK=12.5mm | A04AS177-00002 |  | M2 | Finishing Work | Exterior/Interior Finish Work | Gypsumboard Partition Wall (Fixed Type) | Fire Protective Rating: N/A, 1-Layer Gypsum Board to One Side | 0 |  | w/o Insulation | 0 | Including Supporting Frame(Stud) & Accessories | 0 | 1-Layer Gypsumboard THK=12.5mm | 0 |  | 0 | 0 | 0 | 0 | 0 | 0 | 0 |  | = A | 10.112 | m2
표준
표준 |  | System Family |  | WA-Q1 | H_WA_AR_B02_Int Wall_Brick 1B_1L Gypsum_Mineral Wool | [7 empty] | IW42
표준 |  |  |  |  | Concrete Brick | A04AL073-00002 Finishing Work Masonry Work Concrete Brick [1.0B] w/ All Reinf.(Lath, Steel Tie, Anchor Bar, Mortar, ETC.), Filler, Sealant, Lintel/Sill for Opening, ETC. 90mm<THK≤190mm | A04AL073-00002 |  | M2 | Finishing Work | Masonry Work | Concrete Brick | 0 | 0 |  | 0 | 0 | [1.0B] w/ All Reinf.(Lath, Steel Tie, Anchor Bar, Mortar, ETC.), Filler, Sealant, Lintel/Sill for Opening, ETC. | 0 | 90mm<THK≤190mm | 0 | THK=( )mm | 0 | 0 | 0 | 0 | 0 | 0 | 0 | 1.0 B | = A | 54.076 | m2
표준 |  |  |  |  | Insulation | A04AL076-00002 Finishing Work Masonry Work Insulation Mineral Wool (Rock Wool) Minimum Density of 50 kg/m3 50mm≤THK<75mm | A04AL076-00002 |  | M2 | Finishing Work | Masonry Work | Insulation | Mineral Wool (Rock Wool) | 0 |  | 0 | 0 | Minimum Density of 50 kg/m3 | 0 | 50mm≤THK<75mm | 0 | THK=( )mm | 0 | 0 | 0 | 0 | 0 | 0 | 0 | THK=( 50 )mm | = A |  | m2
표준 |  |  |  |  | Gypsumboard Partition Wall (Fixed Type) | A04AS177-00002 Finishing Work Exterior/Interior Finish Work Gypsumboard Partition Wall (Fixed Type) Fire Protective Rating: N/A, 1-Layer Gypsum Board to One Side w/o Insulation Including Supporting Frame(Stud) & Accessories 1-Layer Gypsumboard THK=12.5mm | A04AS177-00002 |  | M2 | Finishing Work | Exterior/Interior Finish Work | Gypsumboard Partition Wall (Fixed Type) | Fire Protective Rating: N/A, 1-Layer Gypsum Board to One Side | 0 |  | w/o Insulation | 0 | Including Supporting Frame(Stud) & Accessories | 0 | 1-Layer Gypsumboard THK=12.5mm | 0 |  | 0 | 0 | 0 | 0 | 0 | 0 | 0 |  | = A | 10.112 | m2
표준
표준 |  | System Family |  | WA-Q1 | H_WA_AR_B02_Int Wall_Block T200_2L Gypsum_Mineral Wool | [7 empty] | IW46
표준 |  |  |  |  | Reinforced Concrete Block | A04AL069-00002 Finishing Work Masonry Work Reinforced Concrete Block w/ All Reinf.(Lath, Steel Tie, Anchor Bar, Mortar, ETC.), Filler, Sealant, Lintel/Sill for Opening, ETC. 100mm<THK≤200mm | A04AL069-00002 |  | M2 | Finishing Work | Masonry Work | Reinforced Concrete Block | 0 | 0 |  | 0 | 0 | w/ All Reinf.(Lath, Steel Tie, Anchor Bar, Mortar, ETC.), Filler, Sealant, Lintel/Sill for Opening, ETC. | 0 | 100mm<THK≤200mm | 0 | THK=( )mm | 0 | 0 | 0 | 0 | 0 | 0 | 0 | THK=( 200 )mm | = A | 54.076 | m2
표준 |  |  |  |  | Insulation | A04AL076-00002 Finishing Work Masonry Work Insulation Mineral Wool (Rock Wool) Minimum Density of 50 kg/m3 50mm≤THK<75mm | A04AL076-00002 |  | M2 | Finishing Work | Masonry Work | Insulation | Mineral Wool (Rock Wool) | 0 |  | 0 | 0 | Minimum Density of 50 kg/m3 | 0 | 50mm≤THK<75mm | 0 | THK=( )mm | 0 | 0 | 0 | 0 | 0 | 0 | 0 | THK=( 50 )mm | = A |  | m2
표준 |  |  |  |  | Gypsumboard Partition Wall (Fixed Type) | A04AS177-00005 Finishing Work Exterior/Interior Finish Work Gypsumboard Partition Wall (Fixed Type) Fire Protective Rating: N/A, 2-Layer Gypsum Boards to One Side w/o Insulation Including Supporting Frame(Stud) & Accessories 1-Layer Gypsumboard THK=12.5mm | A04AS177-00005 |  | M2 | Finishing Work | Exterior/Interior Finish Work | Gypsumboard Partition Wall (Fixed Type) | Fire Protective Rating: N/A, 2-Layer Gypsum Boards to One Side | 0 |  | w/o Insulation | 0 | Including Supporting Frame(Stud) & Accessories | 0 | 1-Layer Gypsumboard THK=12.5mm | 0 |  | 0 | 0 | 0 | 0 | 0 | 0 | 0 |  | = A | 10.112 | m2
표준
표준 |  | System Family |  | WA-Q1 | H_WA_AR_B02_Int Wall_Brick 1B_2L Gypsum_Mineral Wool | [7 empty] | IW47
표준 |  |  |  |  | Concrete Brick | A04AL073-00002 Finishing Work Masonry Work Concrete Brick [1.0B] w/ All Reinf.(Lath, Steel Tie, Anchor Bar, Mortar, ETC.), Filler, Sealant, Lintel/Sill for Opening, ETC. 90mm<THK≤190mm | A04AL073-00002 |  | M2 | Finishing Work | Masonry Work | Concrete Brick | 0 | 0 |  | 0 | 0 | [1.0B] w/ All Reinf.(Lath, Steel Tie, Anchor Bar, Mortar, ETC.), Filler, Sealant, Lintel/Sill for Opening, ETC. | 0 | 90mm<THK≤190mm | 0 | THK=( )mm | 0 | 0 | 0 | 0 | 0 | 0 | 0 | 1.0 B | = A | 54.076 | m2
표준 |  |  |  |  | Insulation | A04AL076-00002 Finishing Work Masonry Work Insulation Mineral Wool (Rock Wool) Minimum Density of 50 kg/m3 50mm≤THK<75mm | A04AL076-00002 |  | M2 | Finishing Work | Masonry Work | Insulation | Mineral Wool (Rock Wool) | 0 |  | 0 | 0 | Minimum Density of 50 kg/m3 | 0 | 50mm≤THK<75mm | 0 | THK=( )mm | 0 | 0 | 0 | 0 | 0 | 0 | 0 | THK=( 50 )mm | = A |  | m2
표준 |  |  |  |  | Gypsumboard Partition Wall (Fixed Type) | A04AS177-00005 Finishing Work Exterior/Interior Finish Work Gypsumboard Partition Wall (Fixed Type) Fire Protective Rating: N/A, 2-Layer Gypsum Boards to One Side w/o Insulation Including Supporting Frame(Stud) & Accessories 1-Layer Gypsumboard THK=12.5mm | A04AS177-00005 |  | M2 | Finishing Work | Exterior/Interior Finish Work | Gypsumboard Partition Wall (Fixed Type) | Fire Protective Rating: N/A, 2-Layer Gypsum Boards to One Side | 0 |  | w/o Insulation | 0 | Including Supporting Frame(Stud) & Accessories | 0 | 1-Layer Gypsumboard THK=12.5mm | 0 |  | 0 | 0 | 0 | 0 | 0 | 0 | 0 |  | = A | 10.112 | m2
표준
|  | □ Interior Wall |  |  | ▶ Interior Wall Finish Only
표준 | F2 | System Family |  | WA-Q1 | H_WA_AR_B07_Int Wall_Plaster T12 | [7 empty] | IWF1
표준 |  |  |  |  | Plastering | A04AT198-00002 Finishing Work Plastering Work Plastering for Internal Masonry Wall | A04AT198-00002 |  | M2 | Finishing Work | Plastering Work | Plastering | 0 | 0 |  | 0 | for Internal Masonry Wall |  | 0 | 0 | 0 | THK=( )mm | 0 | 0 | 0 | 0 | 0 | 0 | 0 | THK=(12)mm | = A |  | m2
표준
표준 | F2 | System Family |  | WA-Q1 | H_WA_AR_B07_Int Wall_Ceramic Tile | [7 empty] | IWF2
표준 |  |  |  |  | Wall Tile | A04AN082-00001 Finishing Work Tile Work Wall Tile Unglazed Ceramic Tile w/ Mortar Bond Coat or Adhesive | A04AN082-00001 |  | M2 | Finishing Work | Tile Work | Wall Tile | Unglazed Ceramic Tile | 0 |  | 0 | 0 | w/ Mortar Bond Coat or Adhesive | 0 | 0 | 0 | Tile Size=W( )mm x L( )mm x THK( )mm | 0 | 0 | 0 | 0 | 0 | 0 | 0 | Tile Size=W( )mm x L( )mm x THK( )mm | = A |  | m2
표준
표준 | F2 | System Family |  | WA-Q1 | H_WA_AR_B07_Int Wall_Ceramic Tile_L Waterproof | [7 empty] | IWF2A
표준 |  |  |  |  | Liquid Waterproofing | A04AP085-00001 Finishing Work Waterproofing Work Liquid Waterproofing for Internal Floor Area Min. 2 Coats | A04AP085-00001 |  | M2 | Finishing Work | Waterproofing Work | Liquid Waterproofing | 0 | 0 |  | 0 | for Internal Floor Area | Min. 2 Coats | 0 |  | 0 |  | 0 | 0 | 0 | 0 | 0 | 0 | 0 |  | = A |  | m2
표준 |  |  |  | No BM | Wall Tile | A04AN082-00001 Finishing Work Tile Work Wall Tile Unglazed Ceramic Tile w/ Mortar Bond Coat or Adhesive | A04AN082-00001 |  | M2 | Finishing Work | Tile Work | Wall Tile | Unglazed Ceramic Tile | 0 |  | 0 | 0 | w/ Mortar Bond Coat or Adhesive | 0 | 0 | 0 | Tile Size=W( )mm x L( )mm x THK( )mm | 0 | 0 | 0 | 0 | 0 | 0 | 0 | Tile Size=W( )mm x L( )mm x THK( )mm |  |  | m2
표준
표준 | F2 | System Family |  | WA-Q1 | H_WA_AR_B07_Int Wall_Ceramic Tile_Membrane | [7 empty] | IWF2B
표준 |  |  |  |  | Waterproofing Membrane | A04AP310-00001 Finishing Work Waterproofing Work Waterproofing Membrane for Internal Area | A04AP310-00001 |  | M2 | Finishing Work | Waterproofing Work | Waterproofing Membrane | 0 | 0 |  | 0 | for Internal Area |  | 0 |  | 0 | THK=( )mm | 0 | 0 | 0 | 0 | 0 | 0 | 0 | THK=( )mm | = A |  | m2
표준 |  |  |  | No BM | Wall Tile | A04AN082-00001 Finishing Work Tile Work Wall Tile Unglazed Ceramic Tile w/ Mortar Bond Coat or Adhesive | A04AN082-00001 |  | M2 | Finishing Work | Tile Work | Wall Tile | Unglazed Ceramic Tile | 0 |  | 0 | 0 | w/ Mortar Bond Coat or Adhesive | 0 | 0 | 0 | Tile Size=W( )mm x L( )mm x THK( )mm | 0 | 0 | 0 | 0 | 0 | 0 | 0 | Tile Size=W( )mm x L( )mm x THK( )mm |  |  | m2
표준
표준 | F2 | System Family |  | WA-Q1 | H_WA_AR_B07_Int Wall_Acid R Tile | [7 empty] | IWF3
표준 |  |  |  | No BM | Wall Tile | A04AN082-00003 Finishing Work Tile Work Wall Tile Acid/Alkaline Resistant Tile w/ Mortar Bond Coat or Adhesive | A04AN082-00003 |  | M2 | Finishing Work | Tile Work | Wall Tile | Acid/Alkaline Resistant Tile | 0 |  | 0 | 0 | w/ Mortar Bond Coat or Adhesive | 0 | 0 | 0 | Tile Size=W( )mm x L( )mm x THK( )mm | 0 | 0 | 0 | 0 | 0 | 0 | 0 | Tile Size=W( )mm x L( )mm x THK( )mm |  |  | m2
표준
표준 | F2 | System Family |  | WA-Q1 | H_WA_AR_B07_Int Wall_Acid R Tile_L Waterproof | [7 empty] | IWF3A
표준 |  |  |  |  | Liquid Waterproofing | A04AP085-00001 Finishing Work Waterproofing Work Liquid Waterproofing for Internal Floor Area Min. 2 Coats | A04AP085-00001 |  | M2 | Finishing Work | Waterproofing Work | Liquid Waterproofing | 0 | 0 |  | 0 | for Internal Floor Area | Min. 2 Coats | 0 |  | 0 |  | 0 | 0 | 0 | 0 | 0 | 0 | 0 |  | = A |  | m2
표준 |  |  |  | No BM | Wall Tile | A04AN082-00003 Finishing Work Tile Work Wall Tile Acid/Alkaline Resistant Tile w/ Mortar Bond Coat or Adhesive | A04AN082-00003 |  | M2 | Finishing Work | Tile Work | Wall Tile | Acid/Alkaline Resistant Tile | 0 |  | 0 | 0 | w/ Mortar Bond Coat or Adhesive | 0 | 0 | 0 | Tile Size=W( )mm x L( )mm x THK( )mm | 0 | 0 | 0 | 0 | 0 | 0 | 0 | Tile Size=W( )mm x L( )mm x THK( )mm |  |  | m2
표준
표준 | F2 | System Family |  | WA-Q1 | H_WA_AR_B07_Int Wall_Granite Tile | [7 empty] | IWF4
표준 |  |  |  | No BM | Wall Tile | A04AN082-00004 Finishing Work Tile Work Wall Tile Granite Tile w/ Wet Method (Mortar Bond Coat or Adhesive) or Dry Method (Steel or SST Frame, Angle, Bolt, etc.) | A04AN082-00004 |  | M2 | Finishing Work | Tile Work | Wall Tile | Granite Tile | 0 |  | 0 | 0 | w/ Wet Method (Mortar Bond Coat or Adhesive) or Dry Method (Steel or SST Frame, Angle, Bolt, etc.) | 0 | 0 | 0 | Tile Size=W( )mm x L( )mm x THK( )mm | 0 | 0 | 0 | 0 | 0 | 0 | 0 | Tile Size=W( )mm x L( )mm x THK( )mm |  |  | m2
표준
표준 | F2 | System Family |  | WA-Q1 | H_WA_AR_B07_Int Wall_Marble Tile | [7 empty] | IWF5
표준 |  |  |  | No BM | Wall Tile | A04AN082-00005 Finishing Work Tile Work Wall Tile Marble Tile w/ Wet Method (Mortar Bond Coat or Adhesive) or Dry Method (Steel or SST Frame, Angle, Bolt, etc.) | A04AN082-00005 |  | M2 | Finishing Work | Tile Work | Wall Tile | Marble Tile | 0 |  | 0 | 0 | w/ Wet Method (Mortar Bond Coat or Adhesive) or Dry Method (Steel or SST Frame, Angle, Bolt, etc.) | 0 | 0 | 0 | Tile Size=W( )mm x L( )mm x THK( )mm | 0 | 0 | 0 | 0 | 0 | 0 | 0 | Tile Size=W( )mm x L( )mm x THK( )mm |  |  | m2
표준
□ Skirt : 별도 모델링 않함
| 3.2 | Curtain Wall (System Family)
표준 |  | System Family |  | WA-Q1 | H_WA_AR_B02
표준 |  |  |  |  | Exterior Curtain Wall | [24 empty] | Revit Sample - Arch Link Model.rvt
표준
표준 |  | System Family |  | WA-Q1 | H_WA_AR_B02
표준 |  |  |  |  | Pavillion Curtain Wall | [24 empty] | Revit Sample - Arch Link Model.rvt
표준
표준 |  | System Family |  | WA-Q1 | H_WA_AR_B02
표준 |  |  |  |  | Storefront | [24 empty] | Revit Sample - Arch Link Model.rvt
표준
| 3.3 | Stacked Wall (System Family)
표준 |  | System Family |  | WA-Q1 | H_WA_AR_B02
표준 |  |  |  |  | Exterior-Brick Over CMU w Metal Stud | [24 empty] | Revit Sample - Arch Link Model.rvt
표준

## 4.St Fdn
[Family List] - Structural Foundations
NO | Family Category | Building Tag | Q'ty Cal Type Tag | Family Type Name | Work Master Code /w Description | Work Master Code | Gauge Code | Unit | Work Category-L1 | Work Category -L2 | Work Category -L3 | Spec. 1 - L4 | Spec. 2 - L5 | Spec. 3 - L6 | Spec. 4 - L7 | Spec. 5 - L8 | Spec. 6 - L9 | Spec. 7 - L10 | Spec. 8 - L11 | BOQ Spec1 | BOQ Spec2 | BOQ Spec3 | BOQ Spec4 | BOQ Spec5 | BOQ Spec6 | BOQ Spec7 | BOQ Spec8 | BOQ Spec9 | Description | Dynamo 물량산출식 | Quantity
4 | Structural Foundations ( SF )
4.1 | Foundation Slab (System Family)
|  |  |  | ▶Mat Foundation for Building | [29 empty] | 169
| System Family |  | SF-Q1 | H_SF_AR_S18_MAT_T450_Bitumen | [24 empty] | Mat Foundation for Building/Shelter
|  |  |  | Structural Concrete 25MPa < F'c (Cylinder Strength) ≤ 30MPa | A03AD032-00007 Concrete Work Substructure Work Structural Concrete Cement Type-1 25MPa < F'c (Cylinder Strength) ≤ 30MPa | A03AD032-00007 |  | M3 | Concrete Work | Substructure Work | Structural Concrete | 0 | Cement Type-1 | 25MPa < F'c (Cylinder Strength) ≤ 30MPa | 0 | 0 |  | 0 |  | 0 |  | 0 | 0 | 0 | 0 | 0 | 0 | 0 | F'c (Cylinder Strength) = 28MPa | = V | 0.268 | m3
|  |  |  | Rebar Work 300MPa<Fy≤400MPa | A03AD037-00003 Concrete Work Substructure Work Rebar Work Deformed Bar (Non-Coat.) 300MPa<Fy≤400MPa | A03AD037-00003 |  | TON | Concrete Work | Substructure Work | Rebar Work | Deformed Bar (Non-Coat.) | 0 | 300MPa<Fy≤400MPa | 0 | 0 |  | 0 |  | 0 |  | 0 | 0 | 0 | 0 | 0 | 0 | 0 | ASTM A615 GRADE 60 (Fy=420MPa) or KS D 3504 SD400 | = V*RE | 0.032 | Ton
|  |  |  | Form Work (3 times in use) | A03AD035-00001 Concrete Work Substructure Work Form Work (3 times in use) Flat Form Dressed Lumber, Plywood or Steel Form(Wood Planks are not Allowed) incl. Chamfer | A03AD035-00001 |  | M2 | Concrete Work | Substructure Work | Form Work (3 times in use) | Flat Form | 0 |  | 0 | 0 | Dressed Lumber, Plywood or Steel Form(Wood Planks are not Allowed) incl. Chamfer | 0 |  | 0 |  | 0 | 0 | 0 | 0 | 0 | 0 | 0 |  | = P*T | 1.395 | m2
|  |  |  | Bitumen/Bituminous/Asphalt Coating | A03AH056-00001 Concrete Work Concrete Protective Coating (U/G) Bitumen/Bituminous/Asphalt Coating | A03AH056-00001 |  | M2 | Concrete Work | Concrete Protective Coating (U/G) | Bitumen/Bituminous/Asphalt Coating | 0 | 0 |  | 0 | 0 | 0 | 0 | 0 | 0 |  | 0 | 0 | 0 | 0 | 0 | 0 | 0 | *바닥 Protection 은 Lean에 적용 | = P*T | 1.99 | m2 | *바닥 Protection 은 Lean에서 산출
|  |  |  | Excavation | A01ZZ001-00004 Earth Work - Excavation Soil, Mech. D ≤ 2.0M | A01ZZ001-00004 |  | M3 | Earth Work | - | Excavation | Soil, Mech. | 0 |  | 0 | 0 |  | D ≤ 2.0M |  | 0 |  | 0 | 0 | 0 | 0 | 0 | 0 | 0 | D ≤ 2.0M | =Exca | 1.465 | m3 | * 가상모델링
|  |  |  | Backfill | A01ZZ003-00001 Earth Work - Backfill Re-use, Soil | A01ZZ003-00001 |  | M3 | Earth Work | - | Backfill | Re-use, Soil | 0 |  | 0 | 0 |  | 0 |  | 0 |  | 0 | 0 | 0 | Compaction=( )% | 0 | 0 | 0 | Compaction=( 95 )% | =Back | 1.371 | m3 | * 가상모델링
|  |  |  | Disposal | A01ZZ004-00001 Earth Work - Disposal Soil | A01ZZ004-00001 |  | M3 | Earth Work | - | Disposal | Soil | 0 |  | 0 | 0 |  | 0 |  | 0 |  | 0 | Disposal Distance=Appx. ( )km from Site | 0 | 0 | 0 | 0 | 0 | Disposal Distance=Appx. (20 )km from Site | =Disp | 0.094 | m3 | * 가상모델링
※ Lean Concrete 는 Foundation Slab Family로 별도모델링
| System Family |  | SF-Q1 | H_SF_AR_S18_MAT_T300_Bitumen | [24 empty] | Mat Foundation for Building/Shelter |  |  |  | MF1 (STB Area)
|  |  |  | Structural Concrete 25MPa < F'c (Cylinder Strength) ≤ 30MPa | A03AD032-00007 Concrete Work Substructure Work Structural Concrete Cement Type-1 25MPa < F'c (Cylinder Strength) ≤ 30MPa | A03AD032-00007 |  | M3 | Concrete Work | Substructure Work | Structural Concrete | 0 | Cement Type-1 | 25MPa < F'c (Cylinder Strength) ≤ 30MPa | 0 | 0 |  | 0 |  | 0 |  | 0 | 0 | 0 | 0 | 0 | 0 | 0 | F'c (Cylinder Strength) = 28MPa | = V |  | m3
|  |  |  | Rebar Work 300MPa<Fy≤400MPa | A03AD037-00003 Concrete Work Substructure Work Rebar Work Deformed Bar (Non-Coat.) 300MPa<Fy≤400MPa | A03AD037-00003 |  | TON | Concrete Work | Substructure Work | Rebar Work | Deformed Bar (Non-Coat.) | 0 | 300MPa<Fy≤400MPa | 0 | 0 |  | 0 |  | 0 |  | 0 | 0 | 0 | 0 | 0 | 0 | 0 | ASTM A615 GRADE 60 (Fy=420MPa) or KS D 3504 SD400 | = V*RE |  | Ton
|  |  |  | Form Work (3 times in use) | A03AD035-00001 Concrete Work Substructure Work Form Work (3 times in use) Flat Form Dressed Lumber, Plywood or Steel Form(Wood Planks are not Allowed) incl. Chamfer | A03AD035-00001 |  | M2 | Concrete Work | Substructure Work | Form Work (3 times in use) | Flat Form | 0 |  | 0 | 0 | Dressed Lumber, Plywood or Steel Form(Wood Planks are not Allowed) incl. Chamfer | 0 |  | 0 |  | 0 | 0 | 0 | 0 | 0 | 0 | 0 |  | = P*T |  | m2
|  |  |  | Bitumen/Bituminous/Asphalt Coating | A03AH056-00001 Concrete Work Concrete Protective Coating (U/G) Bitumen/Bituminous/Asphalt Coating | A03AH056-00001 |  | M2 | Concrete Work | Concrete Protective Coating (U/G) | Bitumen/Bituminous/Asphalt Coating | 0 | 0 |  | 0 | 0 | 0 | 0 | 0 | 0 |  | 0 | 0 | 0 | 0 | 0 | 0 | 0 | *바닥 Protection 은 Lean에 적용 | = P*T | 1.99 | m2 | *바닥 Protection 은 Lean에서 산출
|  |  |  | Excavation | A01ZZ001-00004 Earth Work - Excavation Soil, Mech. D ≤ 2.0M | A01ZZ001-00004 |  | M3 | Earth Work | - | Excavation | Soil, Mech. | 0 |  | 0 | 0 |  | D ≤ 2.0M |  | 0 |  | 0 | 0 | 0 | 0 | 0 | 0 | 0 | D ≤ 2.0M | =Exca |  | m3 | * 가상모델링
|  |  |  | Backfill | A01ZZ003-00001 Earth Work - Backfill Re-use, Soil | A01ZZ003-00001 |  | M3 | Earth Work | - | Backfill | Re-use, Soil | 0 |  | 0 | 0 |  | 0 |  | 0 |  | 0 | 0 | 0 | Compaction=( )% | 0 | 0 | 0 | Compaction=( 95 )% | =Back |  | m3 | * 가상모델링
|  |  |  | Disposal | A01ZZ004-00001 Earth Work - Disposal Soil | A01ZZ004-00001 |  | M3 | Earth Work | - | Disposal | Soil | 0 |  | 0 | 0 |  | 0 |  | 0 |  | 0 | Disposal Distance=Appx. ( )km from Site | 0 | 0 | 0 | 0 | 0 | Disposal Distance=Appx. (20 )km from Site | =Disp |  | m3 | * 가상모델링
※ Lean Concrete 는 Foundation Slab Family로 별도모델링
▶Mat Foundation for Equipment
| System Family |  | SF-Q1 | H_SF_AR_B01_EQ FDN_T1000_Bitumen | [24 empty] | Mat Foundation for Equipment |  |  |  | MF 20 (Condenser), EQ1(Lube Oil)
|  |  |  | Structural Concrete 20MPa < F'c (Cylinder Strength) ≤ 25MPa | A03AD032-00010 Concrete Work Substructure Work Structural Concrete Cement Type-1 20MPa < F'c (Cylinder Strength) ≤ 25MPa | A03AD032-00010 |  | M3 | Concrete Work | Substructure Work | Structural Concrete | 0 | Cement Type-1 | 20MPa < F'c (Cylinder Strength) ≤ 25MPa | 0 | 0 |  | 0 |  | 0 |  | 0 | 0 | 0 | 0 | 0 | 0 | 0 | F'c (Cylinder Strength) = 24MPa | = V |  | m3
|  |  |  | Rebar Work 300MPa<Fy≤400MPa | A03AD037-00003 Concrete Work Substructure Work Rebar Work Deformed Bar (Non-Coat.) 300MPa<Fy≤400MPa | A03AD037-00003 |  | TON | Concrete Work | Substructure Work | Rebar Work | Deformed Bar (Non-Coat.) | 0 | 300MPa<Fy≤400MPa | 0 | 0 |  | 0 |  | 0 |  | 0 | 0 | 0 | 0 | 0 | 0 | 0 | ASTM A615 GRADE 60 (Fy=420MPa) | = V*RE |  | Ton | RE=0.12
|  |  |  | Form Work (3 times in use) | A03AD035-00001 Concrete Work Substructure Work Form Work (3 times in use) Flat Form Dressed Lumber, Plywood or Steel Form(Wood Planks are not Allowed) incl. Chamfer | A03AD035-00001 |  | M2 | Concrete Work | Substructure Work | Form Work (3 times in use) | Flat Form | 0 |  | 0 | 0 | Dressed Lumber, Plywood or Steel Form(Wood Planks are not Allowed) incl. Chamfer | 0 |  | 0 |  | 0 | 0 | 0 | 0 | 0 | 0 | 0 |  | = P*T |  | m2
|  |  |  | Bitumen/Bituminous/Asphalt Coating | A03AH056-00001 Concrete Work Concrete Protective Coating (U/G) Bitumen/Bituminous/Asphalt Coating | A03AH056-00001 |  | M2 | Concrete Work | Concrete Protective Coating (U/G) | Bitumen/Bituminous/Asphalt Coating | 0 | 0 |  | 0 | 0 | 0 | 0 | 0 | 0 |  | 0 | 0 | 0 | 0 | 0 | 0 | 0 | *바닥 Protection 은 Lean에 적용 | = P*T | 1.99 | m2 | *바닥 Protection 은 Lean에서 산출
|  |  |  | Excavation | A01ZZ001-00004 Earth Work - Excavation Soil, Mech. D ≤ 2.0M | A01ZZ001-00004 |  | M3 | Earth Work | - | Excavation | Soil, Mech. | 0 |  | 0 | 0 |  | D ≤ 2.0M |  | 0 |  | 0 | 0 | 0 | 0 | 0 | 0 | 0 | D=1.0m | =Exca |  | m3 | * 가상모델링
|  |  |  | Backfill | A01ZZ003-00001 Earth Work - Backfill Re-use, Soil | A01ZZ003-00001 |  | M3 | Earth Work | - | Backfill | Re-use, Soil | 0 |  | 0 | 0 |  | 0 |  | 0 |  | 0 | 0 | 0 | Compaction=( )% | 0 | 0 | 0 | Compaction=( 95 )% | =Back |  | m3 | * 가상모델링
|  |  |  | Disposal | A01ZZ004-00001 Earth Work - Disposal Soil | A01ZZ004-00001 |  | M3 | Earth Work | - | Disposal | Soil | 0 |  | 0 | 0 |  | 0 |  | 0 |  | 0 | Disposal Distance=Appx. ( )km from Site | 0 | 0 | 0 | 0 | 0 | Disposal Distance=Appx. (20 )km from Site | =Disp |  | m3 | * 가상모델링
※ Lean Concrete 는 Foundation Slab Family로 별도모델링
| System Family |  | SF-Q1 | H_SF_AR_B01_EQ FDN_T300_Bitumen | [24 empty] | Mat Foundation for Equipment |  |  |  | MF1_Add, MF1_Add2
|  |  |  | Structural Concrete 20MPa < F'c (Cylinder Strength) ≤ 25MPa | A03AD032-00010 Concrete Work Substructure Work Structural Concrete Cement Type-1 20MPa < F'c (Cylinder Strength) ≤ 25MPa | A03AD032-00010 |  | M3 | Concrete Work | Substructure Work | Structural Concrete | 0 | Cement Type-1 | 20MPa < F'c (Cylinder Strength) ≤ 25MPa | 0 | 0 |  | 0 |  | 0 |  | 0 | 0 | 0 | 0 | 0 | 0 | 0 | F'c (Cylinder Strength) = 24MPa | = V |  | m3
|  |  |  | Rebar Work 300MPa<Fy≤400MPa | A03AD037-00003 Concrete Work Substructure Work Rebar Work Deformed Bar (Non-Coat.) 300MPa<Fy≤400MPa | A03AD037-00003 |  | TON | Concrete Work | Substructure Work | Rebar Work | Deformed Bar (Non-Coat.) | 0 | 300MPa<Fy≤400MPa | 0 | 0 |  | 0 |  | 0 |  | 0 | 0 | 0 | 0 | 0 | 0 | 0 | ASTM A615 GRADE 60 (Fy=420MPa) | = V*RE |  | Ton | RE=0.12
|  |  |  | Form Work (3 times in use) | A03AD035-00001 Concrete Work Substructure Work Form Work (3 times in use) Flat Form Dressed Lumber, Plywood or Steel Form(Wood Planks are not Allowed) incl. Chamfer | A03AD035-00001 |  | M2 | Concrete Work | Substructure Work | Form Work (3 times in use) | Flat Form | 0 |  | 0 | 0 | Dressed Lumber, Plywood or Steel Form(Wood Planks are not Allowed) incl. Chamfer | 0 |  | 0 |  | 0 | 0 | 0 | 0 | 0 | 0 | 0 |  | = P*T |  | m2
|  |  |  | Bitumen/Bituminous/Asphalt Coating | A03AH056-00001 Concrete Work Concrete Protective Coating (U/G) Bitumen/Bituminous/Asphalt Coating | A03AH056-00001 |  | M2 | Concrete Work | Concrete Protective Coating (U/G) | Bitumen/Bituminous/Asphalt Coating | 0 | 0 |  | 0 | 0 | 0 | 0 | 0 | 0 |  | 0 | 0 | 0 | 0 | 0 | 0 | 0 | *바닥 Protection 은 Lean에 적용 | = P*T | 1.99 | m2 | *바닥 Protection 은 Lean에서 산출
|  |  |  | Excavation | A01ZZ001-00004 Earth Work - Excavation Soil, Mech. D ≤ 2.0M | A01ZZ001-00004 |  | M3 | Earth Work | - | Excavation | Soil, Mech. | 0 |  | 0 | 0 |  | D ≤ 2.0M |  | 0 |  | 0 | 0 | 0 | 0 | 0 | 0 | 0 | D=1.0m | =Exca |  | m3 | * 가상모델링
|  |  |  | Backfill | A01ZZ003-00001 Earth Work - Backfill Re-use, Soil | A01ZZ003-00001 |  | M3 | Earth Work | - | Backfill | Re-use, Soil | 0 |  | 0 | 0 |  | 0 |  | 0 |  | 0 | 0 | 0 | Compaction=( )% | 0 | 0 | 0 | Compaction=( 95 )% | =Back |  | m3 | * 가상모델링
|  |  |  | Disposal | A01ZZ004-00001 Earth Work - Disposal Soil | A01ZZ004-00001 |  | M3 | Earth Work | - | Disposal | Soil | 0 |  | 0 | 0 |  | 0 |  | 0 |  | 0 | Disposal Distance=Appx. ( )km from Site | 0 | 0 | 0 | 0 | 0 | Disposal Distance=Appx. (20 )km from Site | =Disp |  | m3 | * 가상모델링
※ Lean Concrete 는 Foundation Slab Family로 별도모델링
| System Family |  | SF-Q1 | H_SF_AR_B01_EQ FDN_T500(CEP Can)_Bitumen | [24 empty] | Mass Concrete, Temperature Control
|  |  |  | Structural Concrete 25MPa < F'c (Cylinder Strength) ≤ 30MPa | A03AD032-00007 Concrete Work Substructure Work Structural Concrete Cement Type-1 25MPa < F'c (Cylinder Strength) ≤ 30MPa | A03AD032-00007 |  | M3 | Concrete Work | Substructure Work | Structural Concrete | 0 | Cement Type-1 | 25MPa < F'c (Cylinder Strength) ≤ 30MPa | 0 | 0 |  | 0 |  | 0 |  | 0 | 0 | 0 | 0 | 0 | 0 | 0 | F'c (Cylinder Strength) = 30MPa | = V |  | m3
|  |  |  | Rebar Work 300MPa<Fy≤400MPa | A03AD037-00003 Concrete Work Substructure Work Rebar Work Deformed Bar (Non-Coat.) 300MPa<Fy≤400MPa | A03AD037-00003 |  | TON | Concrete Work | Substructure Work | Rebar Work | Deformed Bar (Non-Coat.) | 0 | 300MPa<Fy≤400MPa | 0 | 0 |  | 0 |  | 0 |  | 0 | 0 | 0 | 0 | 0 | 0 | 0 | ASTM A615 GRADE 60 (Fy=420MPa) | = V*RE |  | Ton | RE=0.12
|  |  |  | Form Work (3 times in use) | A03AD035-00001 Concrete Work Substructure Work Form Work (3 times in use) Flat Form Dressed Lumber, Plywood or Steel Form(Wood Planks are not Allowed) incl. Chamfer | A03AD035-00001 |  | M2 | Concrete Work | Substructure Work | Form Work (3 times in use) | Flat Form | 0 |  | 0 | 0 | Dressed Lumber, Plywood or Steel Form(Wood Planks are not Allowed) incl. Chamfer | 0 |  | 0 |  | 0 | 0 | 0 | 0 | 0 | 0 | 0 |  | = P*T |  | m3
|  |  |  | Bitumen/Bituminous/Asphalt Coating | A03AH056-00001 Concrete Work Concrete Protective Coating (U/G) Bitumen/Bituminous/Asphalt Coating | A03AH056-00001 |  | M2 | Concrete Work | Concrete Protective Coating (U/G) | Bitumen/Bituminous/Asphalt Coating | 0 | 0 |  | 0 | 0 | 0 | 0 | 0 | 0 |  | 0 | 0 | 0 | 0 | 0 | 0 | 0 | *바닥 Protection 은 Lean에 적용 | = P*T | 1.99 | m2 | *바닥 Protection 은 Lean에서 산출
|  |  |  | Excavation | A01ZZ001-00004 Earth Work - Excavation Soil, Mech. D ≤ 2.0M | A01ZZ001-00004 |  | M3 | Earth Work | - | Excavation | Soil, Mech. | 0 |  | 0 | 0 |  | D ≤ 2.0M |  | 0 |  | 0 | 0 | 0 | 0 | 0 | 0 | 0 | D=3.0m | =Exca |  | m3 | * 가상모델링
|  |  |  | Excavation | A01ZZ001-00005 Earth Work - Excavation Soil, Mech. 2.0M < D ≤ 4.0M | A01ZZ001-00005 |  | M3 | Earth Work | - | Excavation | Soil, Mech. | 0 |  | 0 | 0 |  | 2.0M < D ≤ 4.0M |  | 0 |  | 0 | 0 | 0 | 0 | 0 | 0 | 0 | D=3.0m | =Exca |  | m3 | * 가상모델링
|  |  |  | Backfill | A01ZZ003-00001 Earth Work - Backfill Re-use, Soil | A01ZZ003-00001 |  | M3 | Earth Work | - | Backfill | Re-use, Soil | 0 |  | 0 | 0 |  | 0 |  | 0 |  | 0 | 0 | 0 | Compaction=( )% | 0 | 0 | 0 | Compaction=( 95 )% | =Back |  | m3 | * 가상모델링
|  |  |  | Disposal | A01ZZ004-00001 Earth Work - Disposal Soil | A01ZZ004-00001 |  | M3 | Earth Work | - | Disposal | Soil | 0 |  | 0 | 0 |  | 0 |  | 0 |  | 0 | Disposal Distance=Appx. ( )km from Site | 0 | 0 | 0 | 0 | 0 | Disposal Distance=Appx. (20 )km from Site | =Disp |  | m3 | * 가상모델링
※ Lean Concrete 는 Foundation Slab Family로 별도모델링
| System Family |  | SF-Q1 | H_SF_AR_B01_EQ FDN_T800_Bitumen | [24 empty] | Mat Foundation for Equipment |  |  |  | EQ2, EQ3
|  |  |  | Structural Concrete 20MPa < F'c (Cylinder Strength) ≤ 25MPa | A03AD032-00010 Concrete Work Substructure Work Structural Concrete Cement Type-1 20MPa < F'c (Cylinder Strength) ≤ 25MPa | A03AD032-00010 |  | M3 | Concrete Work | Substructure Work | Structural Concrete | 0 | Cement Type-1 | 20MPa < F'c (Cylinder Strength) ≤ 25MPa | 0 | 0 |  | 0 |  | 0 |  | 0 | 0 | 0 | 0 | 0 | 0 | 0 | F'c (Cylinder Strength) = 24MPa | = V |  | m3
|  |  |  | Rebar Work 300MPa<Fy≤400MPa | A03AD037-00003 Concrete Work Substructure Work Rebar Work Deformed Bar (Non-Coat.) 300MPa<Fy≤400MPa | A03AD037-00003 |  | TON | Concrete Work | Substructure Work | Rebar Work | Deformed Bar (Non-Coat.) | 0 | 300MPa<Fy≤400MPa | 0 | 0 |  | 0 |  | 0 |  | 0 | 0 | 0 | 0 | 0 | 0 | 0 | ASTM A615 GRADE 60 (Fy=420MPa) | = V*RE |  | Ton | RE=0.12
|  |  |  | Form Work (3 times in use) | A03AD035-00001 Concrete Work Substructure Work Form Work (3 times in use) Flat Form Dressed Lumber, Plywood or Steel Form(Wood Planks are not Allowed) incl. Chamfer | A03AD035-00001 |  | M2 | Concrete Work | Substructure Work | Form Work (3 times in use) | Flat Form | 0 |  | 0 | 0 | Dressed Lumber, Plywood or Steel Form(Wood Planks are not Allowed) incl. Chamfer | 0 |  | 0 |  | 0 | 0 | 0 | 0 | 0 | 0 | 0 |  | = P*T |  | m2
|  |  |  | Bitumen/Bituminous/Asphalt Coating | A03AH056-00001 Concrete Work Concrete Protective Coating (U/G) Bitumen/Bituminous/Asphalt Coating | A03AH056-00001 |  | M2 | Concrete Work | Concrete Protective Coating (U/G) | Bitumen/Bituminous/Asphalt Coating | 0 | 0 |  | 0 | 0 | 0 | 0 | 0 | 0 |  | 0 | 0 | 0 | 0 | 0 | 0 | 0 | *바닥 Protection 은 Lean에 적용 | = P*T | 1.99 | m2 | *바닥 Protection 은 Lean에서 산출
|  |  |  | Excavation | A01ZZ001-00004 Earth Work - Excavation Soil, Mech. D ≤ 2.0M | A01ZZ001-00004 |  | M3 | Earth Work | - | Excavation | Soil, Mech. | 0 |  | 0 | 0 |  | D ≤ 2.0M |  | 0 |  | 0 | 0 | 0 | 0 | 0 | 0 | 0 | D=1.0m | =Exca |  | m3 | * 가상모델링
|  |  |  | Backfill | A01ZZ003-00001 Earth Work - Backfill Re-use, Soil | A01ZZ003-00001 |  | M3 | Earth Work | - | Backfill | Re-use, Soil | 0 |  | 0 | 0 |  | 0 |  | 0 |  | 0 | 0 | 0 | Compaction=( )% | 0 | 0 | 0 | Compaction=( 95 )% | =Back |  | m3 | * 가상모델링
|  |  |  | Disposal | A01ZZ004-00001 Earth Work - Disposal Soil | A01ZZ004-00001 |  | M3 | Earth Work | - | Disposal | Soil | 0 |  | 0 | 0 |  | 0 |  | 0 |  | 0 | Disposal Distance=Appx. ( )km from Site | 0 | 0 | 0 | 0 | 0 | Disposal Distance=Appx. (20 )km from Site | =Disp |  | m3 | * 가상모델링
※ Lean Concrete 는 Foundation Slab Family로 별도모델링
▶Mass Concrete (Temperature Control) for Equipment
| System Family |  | SF-Q1 | H_SF_AR_B01_Mass_T2500_Bitumen | [24 empty] | Mass Concrete, Temperature Control
|  |  |  | Structural Concrete 25MPa < F'c (Cylinder Strength) ≤ 30MPa | A03AD032-00009 Concrete Work Substructure Work Structural Concrete Cement Type-5 25MPa < F'c (Cylinder Strength) ≤ 30MPa | A03AD032-00009 |  | M3 | Concrete Work | Substructure Work | Structural Concrete | 0 | Cement Type-5 | 25MPa < F'c (Cylinder Strength) ≤ 30MPa | 0 | 0 |  | 0 |  | 0 |  | 0 | 0 | 0 | 0 | 0 | 0 | 0 | F'c (Cylinder Strength) = 30MPa | = V |  | m3
|  |  |  | Rebar Work 400MPa<Fy≤470MPa | A03AD037-00002 Concrete Work Substructure Work Rebar Work Deformed Bar (Non-Coat.) 400MPa<Fy≤470MPa | A03AD037-00002 |  | TON | Concrete Work | Substructure Work | Rebar Work | Deformed Bar (Non-Coat.) | 0 | 400MPa<Fy≤470MPa | 0 | 0 |  | 0 |  | 0 |  | 0 | 0 | 0 | 0 | 0 | 0 | 0 | ASTM A615 GRADE 60 (Fy=420MPa) | = V*RE |  | Ton | RE=0.12
|  |  |  | System Form | A03AE054-00001 Concrete Work Mass Concrete Work System Form Heavy Duty Forms, Metal Framed Playwood forms Including Form Tie, All Accessories, Sealing of Form Tie Hole, Separator & Anchor Box out, Chamfer for Exposed Edge, Opening & Sleeve, Shoring, Scaffording, Safety Measures and Shop Drawing | A03AE054-00001 |  | M3 | Concrete Work | Mass Concrete Work | System Form | Heavy Duty Forms, Metal Framed Playwood forms | 0 |  | 0 | 0 | Including Form Tie, All Accessories, Sealing of Form Tie Hole, Separator & Anchor Box out, Chamfer for Exposed Edge, Opening & Sleeve, Shoring, Scaffording, Safety Measures and Shop Drawing | 0 | 0 | 0 |  | 0 | 0 | 0 | 0 | 0 | 0 | 0 |  | = P*T |  | m3
|  |  |  | Concrete Temperature Monitoring | A03AE052-00001 Concrete Work Mass Concrete Work Concrete Temperature Monitoring Including Themo Coupler, Monitoring & Record Acc. To Approved MS | A03AE052-00001 |  | SET | Concrete Work | Mass Concrete Work | Concrete Temperature Monitoring | 0 | 0 |  | 0 | 0 | Including Themo Coupler, Monitoring & Record Acc. To Approved MS | 0 | 0 | 0 |  | 0 | 0 | 0 | 0 | 0 | 0 | 0 |  | = V |  | m3
|  |  |  | Bitumen/Bituminous/Asphalt Coating | A03AH056-00001 Concrete Work Concrete Protective Coating (U/G) Bitumen/Bituminous/Asphalt Coating | A03AH056-00001 |  | M2 | Concrete Work | Concrete Protective Coating (U/G) | Bitumen/Bituminous/Asphalt Coating | 0 | 0 |  | 0 | 0 | 0 | 0 | 0 | 0 |  | 0 | 0 | 0 | 0 | 0 | 0 | 0 | *바닥 Protection 은 Lean에 적용 | = P*T | 1.99 | m2 | *바닥 Protection 은 Lean에서 산출
|  |  |  | Excavation | A01ZZ001-00005 Earth Work - Excavation Soil, Mech. 2.0M < D ≤ 4.0M | A01ZZ001-00005 |  | M3 | Earth Work | - | Excavation | Soil, Mech. | 0 |  | 0 | 0 |  | 2.0M < D ≤ 4.0M |  | 0 |  | 0 | 0 | 0 | 0 | 0 | 0 | 0 | D=3.0m | =Exca |  | m3 | * 가상모델링
|  |  |  | Backfill | A01ZZ003-00001 Earth Work - Backfill Re-use, Soil | A01ZZ003-00001 |  | M3 | Earth Work | - | Backfill | Re-use, Soil | 0 |  | 0 | 0 |  | 0 |  | 0 |  | 0 | 0 | 0 | Compaction=( )% | 0 | 0 | 0 | Compaction=( 95 )% | =Back |  | m3 | * 가상모델링
|  |  |  | Disposal | A01ZZ004-00001 Earth Work - Disposal Soil | A01ZZ004-00001 |  | M3 | Earth Work | - | Disposal | Soil | 0 |  | 0 | 0 |  | 0 |  | 0 |  | 0 | Disposal Distance=Appx. ( )km from Site | 0 | 0 | 0 | 0 | 0 | Disposal Distance=Appx. (20 )km from Site | =Disp |  | m3 | * 가상모델링
※ Lean Concrete 는 Foundation Slab Family로 별도모델링
▶SOG Slab
| System Family |  | SF-Q4 | H_SF_AR_S17_SOG T200 | [24 empty] | SOG
|  |  |  | Structural Concrete 20MPa < F'c (Cylinder Strength) ≤ 25MPa | A03AD032-00010 Concrete Work Substructure Work Structural Concrete Cement Type-1 20MPa < F'c (Cylinder Strength) ≤ 25MPa | A03AD032-00010 |  | M3 | Concrete Work | Substructure Work | Structural Concrete | 0 | Cement Type-1 | 20MPa < F'c (Cylinder Strength) ≤ 25MPa | 0 | 0 |  | 0 |  | 0 |  | 0 | 0 | 0 | 0 | 0 | 0 | 0 | F'c (Cylinder Strength) = 24MPa | = V |  | m3
|  |  |  | Rebar Work 400MPa<Fy≤470MPa | A03AD037-00002 Concrete Work Substructure Work Rebar Work Deformed Bar (Non-Coat.) 400MPa<Fy≤470MPa | A03AD037-00002 |  | TON | Concrete Work | Substructure Work | Rebar Work | Deformed Bar (Non-Coat.) | 0 | 400MPa<Fy≤470MPa | 0 | 0 |  | 0 |  | 0 |  | 0 | 0 | 0 | 0 | 0 | 0 | 0 | ASTM A615 GRADE 60 (Fy=420MPa) | = V*RE |  | Ton | RE=0.12
|  |  |  | Form Work (3 times in use) | A03AD035-00001 Concrete Work Substructure Work Form Work (3 times in use) Flat Form Dressed Lumber, Plywood or Steel Form(Wood Planks are not Allowed) incl. Chamfer | A03AD035-00001 |  | M2 | Concrete Work | Substructure Work | Form Work (3 times in use) | Flat Form | 0 |  | 0 | 0 | Dressed Lumber, Plywood or Steel Form(Wood Planks are not Allowed) incl. Chamfer | 0 |  | 0 |  | 0 | 0 | 0 | 0 | 0 | 0 | 0 |  | = P*T |  | m2 | *Slab 옆면만 산출
|  |  |  | Isolation Joint (Separation Joint) | A03AD044-00001 Concrete Work Substructure Work Isolation Joint (Separation Joint) w/ Flexible Joint Filler, Sealant | A03AD044-00001 |  | M | Concrete Work | Substructure Work | Isolation Joint (Separation Joint) | 0 | 0 |  | 0 | 0 | w/ Flexible Joint Filler, Sealant | 0 | 0 | 0 | THK=( )mm | 0 | 0 | 0 | 0 | 0 | 0 | 0 | H=200, T=12 | = P |  | m2
|  |  |  | Excavation | A01ZZ001-00005 Earth Work - Excavation Soil, Mech. 2.0M < D ≤ 4.0M | A01ZZ001-00005 |  | M3 | Earth Work | - | Excavation | Soil, Mech. | 0 |  | 0 | 0 |  | 2.0M < D ≤ 4.0M |  | 0 |  | 0 | 0 | 0 | 0 | 0 | 0 | 0 | D=3.0m | =Exca |  | m3 | * 가상모델링
|  |  |  | Backfill | A01ZZ003-00001 Earth Work - Backfill Re-use, Soil | A01ZZ003-00001 |  | M3 | Earth Work | - | Backfill | Re-use, Soil | 0 |  | 0 | 0 |  | 0 |  | 0 |  | 0 | 0 | 0 | Compaction=( )% | 0 | 0 | 0 | Compaction=( 95 )% | =Back |  | m3 | * 가상모델링
|  |  |  | Disposal | A01ZZ004-00001 Earth Work - Disposal Soil | A01ZZ004-00001 |  | M3 | Earth Work | - | Disposal | Soil | 0 |  | 0 | 0 |  | 0 |  | 0 |  | 0 | Disposal Distance=Appx. ( )km from Site | 0 | 0 | 0 | 0 | 0 | Disposal Distance=Appx. (20 )km from Site | =Disp |  | m3 | * 가상모델링
※ Lean Concrete 는 Foundation Slab Family로 별도모델링
| System Family |  | SF-Q4 | H_SF_AR_S17_SOG T300_S Trowel | [24 empty] | SOG
|  |  |  | Steel Trowel Finish | A04AS173-00001 Finishing Work Exterior/Interior Finish Work Steel Trowel Finish | A04AS173-00001 |  | M2 | Finishing Work | Exterior/Interior Finish Work | Steel Trowel Finish | 0 | 0 |  | 0 | 0 |  | 0 |  | 0 |  | 0 | 0 | 0 | 0 | 0 | 0 | 0 |  | = V |  | m3
|  |  |  | Structural Concrete 20MPa < F'c (Cylinder Strength) ≤ 25MPa | A03AD032-00010 Concrete Work Substructure Work Structural Concrete Cement Type-1 20MPa < F'c (Cylinder Strength) ≤ 25MPa | A03AD032-00010 |  | M3 | Concrete Work | Substructure Work | Structural Concrete | 0 | Cement Type-1 | 20MPa < F'c (Cylinder Strength) ≤ 25MPa | 0 | 0 |  | 0 |  | 0 |  | 0 | 0 | 0 | 0 | 0 | 0 | 0 | F'c (Cylinder Strength) = 24MPa | = V |  | m3
|  |  |  | Rebar Work 300MPa<Fy≤400MPa | A03AD037-00003 Concrete Work Substructure Work Rebar Work Deformed Bar (Non-Coat.) 300MPa<Fy≤400MPa | A03AD037-00003 |  | TON | Concrete Work | Substructure Work | Rebar Work | Deformed Bar (Non-Coat.) | 0 | 300MPa<Fy≤400MPa | 0 | 0 |  | 0 |  | 0 |  | 0 | 0 | 0 | 0 | 0 | 0 | 0 | ASTM A615 GRADE 60 (Fy=420MPa) | = V*RE |  | Ton | RE=0.12
|  |  |  | Form Work (3 times in use) | A03AD035-00001 Concrete Work Substructure Work Form Work (3 times in use) Flat Form Dressed Lumber, Plywood or Steel Form(Wood Planks are not Allowed) incl. Chamfer | A03AD035-00001 |  | M2 | Concrete Work | Substructure Work | Form Work (3 times in use) | Flat Form | 0 |  | 0 | 0 | Dressed Lumber, Plywood or Steel Form(Wood Planks are not Allowed) incl. Chamfer | 0 |  | 0 |  | 0 | 0 | 0 | 0 | 0 | 0 | 0 |  | = P*T |  | m2 | *Slab 옆면만 산출
|  |  |  | Isolation Joint (Separation Joint) | A03AD044-00001 Concrete Work Substructure Work Isolation Joint (Separation Joint) w/ Flexible Joint Filler, Sealant | A03AD044-00001 |  | M | Concrete Work | Substructure Work | Isolation Joint (Separation Joint) | 0 | 0 |  | 0 | 0 | w/ Flexible Joint Filler, Sealant | 0 | 0 | 0 | THK=( )mm | 0 | 0 | 0 | 0 | 0 | 0 | 0 | H=200, T=12 | = P |  | m2
|  |  |  | Excavation | A01ZZ001-00004 Earth Work - Excavation Soil, Mech. D ≤ 2.0M | A01ZZ001-00004 |  | M3 | Earth Work | - | Excavation | Soil, Mech. | 0 |  | 0 | 0 |  | D ≤ 2.0M |  | 0 |  | 0 | 0 | 0 | 0 | 0 | 0 | 0 | D=3.0m | =Exca |  | m3 | * 가상모델링
|  |  |  | Backfill | A01ZZ003-00001 Earth Work - Backfill Re-use, Soil | A01ZZ003-00001 |  | M3 | Earth Work | - | Backfill | Re-use, Soil | 0 |  | 0 | 0 |  | 0 |  | 0 |  | 0 | 0 | 0 | Compaction=( )% | 0 | 0 | 0 | Compaction=( 95 )% | =Back |  | m3 | * 가상모델링
|  |  |  | Disposal | A01ZZ004-00001 Earth Work - Disposal Soil | A01ZZ004-00001 |  | M3 | Earth Work | - | Disposal | Soil | 0 |  | 0 | 0 |  | 0 |  | 0 |  | 0 | Disposal Distance=Appx. ( )km from Site | 0 | 0 | 0 | 0 | 0 | Disposal Distance=Appx. (20 )km from Site | =Disp |  | m3 | * 가상모델링
※ Lean Concrete 는 Foundation Slab Family로 별도모델링
| System Family |  | SF-Q4 | H_SF_AR_S17_SOG Edge | [24 empty] | SOG
|  |  |  | Structural Concrete 20MPa < F'c (Cylinder Strength) ≤ 25MPa | A03AD032-00010 Concrete Work Substructure Work Structural Concrete Cement Type-1 20MPa < F'c (Cylinder Strength) ≤ 25MPa | A03AD032-00010 |  | M3 | Concrete Work | Substructure Work | Structural Concrete | 0 | Cement Type-1 | 20MPa < F'c (Cylinder Strength) ≤ 25MPa | 0 | 0 |  | 0 |  | 0 |  | 0 | 0 | 0 | 0 | 0 | 0 | 0 | F'c (Cylinder Strength) = 24MPa | = V |  | m3
|  |  |  | Rebar Work 400MPa<Fy≤470MPa | A03AD037-00002 Concrete Work Substructure Work Rebar Work Deformed Bar (Non-Coat.) 400MPa<Fy≤470MPa | A03AD037-00002 |  | TON | Concrete Work | Substructure Work | Rebar Work | Deformed Bar (Non-Coat.) | 0 | 400MPa<Fy≤470MPa | 0 | 0 |  | 0 |  | 0 |  | 0 | 0 | 0 | 0 | 0 | 0 | 0 | ASTM A615 GRADE 60 (Fy=420MPa) | = V*RE |  | Ton | RE=0.12
|  |  |  | Excavation | A01ZZ001-00004 Earth Work - Excavation Soil, Mech. D ≤ 2.0M | A01ZZ001-00004 |  | M3 | Earth Work | - | Excavation | Soil, Mech. | 0 |  | 0 | 0 |  | D ≤ 2.0M |  | 0 |  | 0 | 0 | 0 | 0 | 0 | 0 | 0 | D=2.0m | =Exca |  | m3 | * 가상모델링
|  |  |  | Backfill | A01ZZ003-00001 Earth Work - Backfill Re-use, Soil | A01ZZ003-00001 |  | M3 | Earth Work | - | Backfill | Re-use, Soil | 0 |  | 0 | 0 |  | 0 |  | 0 |  | 0 | 0 | 0 | Compaction=( )% | 0 | 0 | 0 | Compaction=( 95 )% | =Back |  | m3 | * 가상모델링
|  |  |  | Disposal | A01ZZ004-00001 Earth Work - Disposal Soil | A01ZZ004-00001 |  | M3 | Earth Work | - | Disposal | Soil | 0 |  | 0 | 0 |  | 0 |  | 0 |  | 0 | Disposal Distance=Appx. ( )km from Site | 0 | 0 | 0 | 0 | 0 | Disposal Distance=Appx. (20 )km from Site | =Disp |  | m3 | * 가상모델링
※ Lean Concrete 는 Foundation Slab Family로 별도모델링
▶Stoop, Pathway with Haunch
| System Family |  | SF-Q2 | H_SF_AR_B08_Stoop T200
|  |  |  | Structural Concrete 20MPa < F'c (Cylinder Strength) ≤ 25MPa | A03AD032-00010 Concrete Work Substructure Work Structural Concrete Cement Type-1 20MPa < F'c (Cylinder Strength) ≤ 25MPa | A03AD032-00010 |  | M3 | Concrete Work | Substructure Work | Structural Concrete | 0 | Cement Type-1 | 20MPa < F'c (Cylinder Strength) ≤ 25MPa | 0 | 0 |  | 0 |  | 0 |  | 0 | 0 | 0 | 0 | 0 | 0 | 0 | F'c (Cylinder Strength) = 24MPa | = V |  | m3
|  |  |  | Rebar Work 400MPa<Fy≤470MPa | A03AD037-00002 Concrete Work Substructure Work Rebar Work Deformed Bar (Non-Coat.) 400MPa<Fy≤470MPa | A03AD037-00002 |  | TON | Concrete Work | Substructure Work | Rebar Work | Deformed Bar (Non-Coat.) | 0 | 400MPa<Fy≤470MPa | 0 | 0 |  | 0 |  | 0 |  | 0 | 0 | 0 | 0 | 0 | 0 | 0 | ASTM A615 GRADE 60 (Fy=420MPa) | = V*RE |  | Ton | RE=0.12
|  |  |  | Form Work (3 times in use) | A03AD035-00001 Concrete Work Substructure Work Form Work (3 times in use) Flat Form Dressed Lumber, Plywood or Steel Form(Wood Planks are not Allowed) incl. Chamfer | A03AD035-00001 |  | M2 | Concrete Work | Substructure Work | Form Work (3 times in use) | Flat Form | 0 |  | 0 | 0 | Dressed Lumber, Plywood or Steel Form(Wood Planks are not Allowed) incl. Chamfer | 0 |  | 0 |  | 0 | 0 | 0 | 0 | 0 | 0 | 0 |  | = P*T |  | m2 | *Slab 옆면만 산출
※ Lean Concrete 는 Foundation Slab Family로 별도모델링
| System Family |  | SF-Q2 | H_SF_AR_B08_ Ramp T200
|  |  |  | Structural Concrete 20MPa < F'c (Cylinder Strength) ≤ 25MPa | A03AD032-00010 Concrete Work Substructure Work Structural Concrete Cement Type-1 20MPa < F'c (Cylinder Strength) ≤ 25MPa | A03AD032-00010 |  | M3 | Concrete Work | Substructure Work | Structural Concrete | 0 | Cement Type-1 | 20MPa < F'c (Cylinder Strength) ≤ 25MPa | 0 | 0 |  | 0 |  | 0 |  | 0 | 0 | 0 | 0 | 0 | 0 | 0 | F'c (Cylinder Strength) = 24MPa | = V |  | m3
|  |  |  | Rebar Work 400MPa<Fy≤470MPa | A03AD037-00002 Concrete Work Substructure Work Rebar Work Deformed Bar (Non-Coat.) 400MPa<Fy≤470MPa | A03AD037-00002 |  | TON | Concrete Work | Substructure Work | Rebar Work | Deformed Bar (Non-Coat.) | 0 | 400MPa<Fy≤470MPa | 0 | 0 |  | 0 |  | 0 |  | 0 | 0 | 0 | 0 | 0 | 0 | 0 | ASTM A615 GRADE 60 (Fy=420MPa) | = V*RE |  | Ton | RE=0.12
|  |  |  | Form Work (3 times in use) | A03AD035-00001 Concrete Work Substructure Work Form Work (3 times in use) Flat Form Dressed Lumber, Plywood or Steel Form(Wood Planks are not Allowed) incl. Chamfer | A03AD035-00001 |  | M2 | Concrete Work | Substructure Work | Form Work (3 times in use) | Flat Form | 0 |  | 0 | 0 | Dressed Lumber, Plywood or Steel Form(Wood Planks are not Allowed) incl. Chamfer | 0 |  | 0 |  | 0 | 0 | 0 | 0 | 0 | 0 | 0 |  | = P*T |  | m2 | *Slab 옆면만 산출
※ Lean Concrete 는 Foundation Slab Family로 별도모델링
▶Lean Concrete
| System Family |  | SF-Q3 | H_SF_AR_S18_Lean T50
|  |  |  | Lean Concrete (including Form work) 10MPa < F'c (Cylinder Strength) ≤ 20MPa | A03AD034-00004 Concrete Work Substructure Work Lean Concrete (including Form work) Cement Type-1 10MPa < F'c (Cylinder Strength) ≤ 20MPa | A03AD034-00004 |  | M3 | Concrete Work | Substructure Work | Lean Concrete (including Form work) | 0 | Cement Type-1 | 10MPa < F'c (Cylinder Strength) ≤ 20MPa | 0 | 0 | 0 | 0 | 0 | 0 |  | 0 | 0 | 0 | 0 | 0 | 0 | 0 | F'c (Cylinder Strength) = 18MPa | = V |  | m3 | *두께적용 상수필요
| System Family |  | SF-Q3 | H_SF_AR_S18_Lean T50_Base
|  |  |  | Lean Concrete (including Form work) 10MPa < F'c (Cylinder Strength) ≤ 20MPa | A03AD034-00004 Concrete Work Substructure Work Lean Concrete (including Form work) Cement Type-1 10MPa < F'c (Cylinder Strength) ≤ 20MPa | A03AD034-00004 |  | M3 | Concrete Work | Substructure Work | Lean Concrete (including Form work) | 0 | Cement Type-1 | 10MPa < F'c (Cylinder Strength) ≤ 20MPa | 0 | 0 | 0 | 0 | 0 | 0 |  | 0 | 0 | 0 | 0 | 0 | 0 | 0 | F'c (Cylinder Strength) = 18MPa | = V |  | m3 | *두께적용 상수필요
|  |  |  | Base Course | A01ZZ005-00001 Earth Work - Base Course THK≤150mm | A01ZZ005-00001 |  | M2 | Earth Work | - | Base Course | 0 | 0 |  | 0 | 0 | 0 | 0 | THK≤150mm | 0 | THK=( )mm | 0 | 0 | CBR=( )% | 0 | 0 | 0 | 0 | THK=( 150 )mm CBR=( )% | = A |  | m2
| System Family |  | SF-Q3 | H_SF_AR_S18_Lean T50_Base_Subbase
|  |  |  | Lean Concrete (including Form work) 10MPa < F'c (Cylinder Strength) ≤ 20MPa | A03AD034-00004 Concrete Work Substructure Work Lean Concrete (including Form work) Cement Type-1 10MPa < F'c (Cylinder Strength) ≤ 20MPa | A03AD034-00004 |  | M3 | Concrete Work | Substructure Work | Lean Concrete (including Form work) | 0 | Cement Type-1 | 10MPa < F'c (Cylinder Strength) ≤ 20MPa | 0 | 0 | 0 | 0 | 0 | 0 |  | 0 | 0 | 0 | 0 | 0 | 0 | 0 | F'c (Cylinder Strength) = 18MPa | = V |  | m3 | *두께적용 상수필요
|  |  |  | Base Course | A01ZZ005-00001 Earth Work - Base Course THK≤150mm | A01ZZ005-00001 |  | M2 | Earth Work | - | Base Course | 0 | 0 |  | 0 | 0 | 0 | 0 | THK≤150mm | 0 | THK=( )mm | 0 | 0 | CBR=( )% | 0 | 0 | 0 | 0 | THK=( 150 )mm CBR=( )% | = A |  | m2
|  |  |  | Subbase Course | A01ZZ006-00001 Earth Work - Subbase Course Including Compaction of Sub-Grade THK≤150mm | A01ZZ006-00001 |  | M2 | Earth Work | - | Subbase Course | 0 | 0 |  | 0 | 0 | Including Compaction of Sub-Grade | 0 | THK≤150mm | 0 | THK=( )mm | 0 | 0 | CBR=( )% for Subgrade, ( )% for Subbase | Compaction=( )% for Subgrade, ( )% for Subbase | 0 | 0 | 0 | THK=( 150 )mm / CBR=(10 )% for Subgrade, (80 )% for Subbase Compaction=(90 )% for Subgrade, (95 )% for Subbase | = A | 129.385 | m2
| System Family |  | SF-Q3 | H_SF_AR_S18_Lean_T50_Bitumen_PE_Base_Subbase
|  |  |  | Bitumen/Bituminous/Asphalt Coating | A03AH056-00001 Concrete Work Concrete Protective Coating (U/G) Bitumen/Bituminous/Asphalt Coating | A03AH056-00001 |  | M2 | Concrete Work | Concrete Protective Coating (U/G) | Bitumen/Bituminous/Asphalt Coating | 0 | 0 |  | 0 | 0 | 0 | 0 | 0 | 0 |  | 0 | 0 | 0 | 0 | 0 | 0 | 0 | *기초바닥 Protection 은 Lean에 적용 | = A | 1.99 | m2 | *바닥 Protection 은 Lean에서 산출
|  |  |  | Lean Concrete (including Form work) 10MPa < F'c (Cylinder Strength) ≤ 20MPa | A03AD034-00004 Concrete Work Substructure Work Lean Concrete (including Form work) Cement Type-1 10MPa < F'c (Cylinder Strength) ≤ 20MPa | A03AD034-00004 |  | M3 | Concrete Work | Substructure Work | Lean Concrete (including Form work) | 0 | Cement Type-1 | 10MPa < F'c (Cylinder Strength) ≤ 20MPa | 0 | 0 | 0 | 0 | 0 | 0 |  | 0 | 0 | 0 | 0 | 0 | 0 | 0 | F'c (Cylinder Strength) = 18MPa | = V | 12.94 | m3 | *두께적용 상수필요
|  |  |  | PE Sheet (Vapor Barrier) | A01ZZ012-00001 Earth Work - PE Sheet (Vapor Barrier) | A01ZZ012-00001 |  | M2 | Earth Work | - | PE Sheet (Vapor Barrier) | 0 | 0 |  | 0 | 0 |  | 0 | 0 | 0 | THK=( )mm | 0 | 0 | 0 | 0 | 0 | 0 | 0 | THK=( 0.1 )mm | = A | 129.385 | m2
|  |  |  | Base Course | A01ZZ005-00001 Earth Work - Base Course THK≤150mm | A01ZZ005-00001 |  | M2 | Earth Work | - | Base Course | 0 | 0 |  | 0 | 0 | 0 | 0 | THK≤150mm | 0 | THK=( )mm | 0 | 0 | CBR=( )% | 0 | 0 | 0 | 0 | THK=( 150 )mm CBR=( )% | = A | 129.385 | m2
|  |  |  | Subbase Course | A01ZZ006-00001 Earth Work - Subbase Course Including Compaction of Sub-Grade THK≤150mm | A01ZZ006-00001 |  | M2 | Earth Work | - | Subbase Course | 0 | 0 |  | 0 | 0 | Including Compaction of Sub-Grade | 0 | THK≤150mm | 0 | THK=( )mm | 0 | 0 | CBR=( )% for Subgrade, ( )% for Subbase | Compaction=( )% for Subgrade, ( )% for Subbase | 0 | 0 | 0 | THK=( 150 )mm / CBR=(10 )% for Subgrade, (80 )% for Subbase Compaction=(90 )% for Subgrade, (95 )% for Subbase | = A | 129.385 | m2
4.2 | Wall Foundation (System Family)
| System Family |  |  | H_SF_
4.3 | Stacked Wall (System Family)
| System Family |  |  | H_SF_
|  |  |  | Exterior-Brick Over CMU w Metal Stud | [24 empty] | Revit Sample - Arch Link Model.rvt
4.4 | Foundation Rectangular (Non-Pile)
▶Shallow Foundation / Pile Cap(Pile 별도모델링)
| Load Family |  | SF-Q4 | H_SF_AR_S18_W2400xL2400xT500_Bitumen
|  |  |  | Structural Concrete 20MPa < F'c (Cylinder Strength) ≤ 25MPa | A03AD032-00010 Concrete Work Substructure Work Structural Concrete Cement Type-1 20MPa < F'c (Cylinder Strength) ≤ 25MPa | A03AD032-00010 |  | M3 | Concrete Work | Substructure Work | Structural Concrete | 0 | Cement Type-1 | 20MPa < F'c (Cylinder Strength) ≤ 25MPa | 0 | 0 |  | 0 |  | 0 |  | 0 | 0 | 0 | 0 | 0 | 0 | 0 | F'c (Cylinder Strength) = 24MPa | =V |  | m3
|  |  |  | Rebar Work 400MPa<Fy≤470MPa | A03AD037-00002 Concrete Work Substructure Work Rebar Work Deformed Bar (Non-Coat.) 400MPa<Fy≤470MPa | A03AD037-00002 |  | TON | Concrete Work | Substructure Work | Rebar Work | Deformed Bar (Non-Coat.) | 0 | 400MPa<Fy≤470MPa | 0 | 0 |  | 0 |  | 0 |  | 0 | 0 | 0 | 0 | 0 | 0 | 0 | ASTM A615 GRADE 60 (Fy=420MPa) | =V*RE |  | Ton | RE=0.12
|  |  |  | Form Work (3 times in use) | A03AD035-00001 Concrete Work Substructure Work Form Work (3 times in use) Flat Form Dressed Lumber, Plywood or Steel Form(Wood Planks are not Allowed) incl. Chamfer | A03AD035-00001 |  | M2 | Concrete Work | Substructure Work | Form Work (3 times in use) | Flat Form | 0 |  | 0 | 0 | Dressed Lumber, Plywood or Steel Form(Wood Planks are not Allowed) incl. Chamfer | 0 |  | 0 |  | 0 | 0 | 0 | 0 | 0 | 0 | 0 |  | =2*(W+L)*T |  | m2
|  |  |  | Bitumen/Bituminous/Asphalt Coating | A03AH056-00001 Concrete Work Concrete Protective Coating (U/G) Bitumen/Bituminous/Asphalt Coating | A03AH056-00001 |  | M2 | Concrete Work | Concrete Protective Coating (U/G) | Bitumen/Bituminous/Asphalt Coating | 0 | 0 |  | 0 | 0 | 0 | 0 | 0 | 0 |  | 0 | 0 | 0 | 0 | 0 | 0 | 0 |  | =2*(W+L)*T+(W*L) |  | m2 | *Pedestal면적 미공제 *바닥 Protection은 Lean에서 산출
|  |  |  | Excavation | A01ZZ001-00004 Earth Work - Excavation Soil, Mech. D ≤ 2.0M | A01ZZ001-00004 |  | M3 | Earth Work | - | Excavation | Soil, Mech. | 0 |  | 0 | 0 |  | D ≤ 2.0M |  | 0 |  | 0 | 0 | 0 | 0 | 0 | 0 | 0 | D=2.0m | =Exca |  | m3 | * 가상모델링
|  |  |  | Backfill | A01ZZ003-00001 Earth Work - Backfill Re-use, Soil | A01ZZ003-00001 |  | M3 | Earth Work | - | Backfill | Re-use, Soil | 0 |  | 0 | 0 |  | 0 |  | 0 |  | 0 | 0 | 0 | Compaction=( )% | 0 | 0 | 0 | Compaction=( 95 )% | =Back |  | m3 | * 가상모델링
|  |  |  | Disposal | A01ZZ004-00001 Earth Work - Disposal Soil | A01ZZ004-00001 |  | M3 | Earth Work | - | Disposal | Soil | 0 |  | 0 | 0 |  | 0 |  | 0 |  | 0 | Disposal Distance=Appx. ( )km from Site | 0 | 0 | 0 | 0 | 0 | Disposal Distance=Appx. (20 )km from Site | =Disp |  | m3 | * 가상모델링
※ Lean Concrete 는 Foundation Slab Family로 별도모델링
| Load Family |  | SF-Q4 | H_SF_AR_S18_W2750xL3950xT1200_Bitumen | [28 empty] | PF1
|  |  |  | Structural Concrete 20MPa < F'c (Cylinder Strength) ≤ 25MPa | A03AD032-00010 Concrete Work Substructure Work Structural Concrete Cement Type-1 20MPa < F'c (Cylinder Strength) ≤ 25MPa | A03AD032-00010 |  | M3 | Concrete Work | Substructure Work | Structural Concrete | 0 | Cement Type-1 | 20MPa < F'c (Cylinder Strength) ≤ 25MPa | 0 | 0 |  | 0 |  | 0 |  | 0 | 0 | 0 | 0 | 0 | 0 | 0 | F'c (Cylinder Strength) = 24MPa | =V |  | m3
|  |  |  | Rebar Work 300MPa<Fy≤400MPa | A03AD037-00003 Concrete Work Substructure Work Rebar Work Deformed Bar (Non-Coat.) 300MPa<Fy≤400MPa | A03AD037-00003 |  | TON | Concrete Work | Substructure Work | Rebar Work | Deformed Bar (Non-Coat.) | 0 | 300MPa<Fy≤400MPa | 0 | 0 |  | 0 |  | 0 |  | 0 | 0 | 0 | 0 | 0 | 0 | 0 | ASTM A615 GRADE 60 (Fy=420MPa) | =V*RE |  | Ton | RE=0.12
|  |  |  | Form Work (3 times in use) | A03AD035-00001 Concrete Work Substructure Work Form Work (3 times in use) Flat Form Dressed Lumber, Plywood or Steel Form(Wood Planks are not Allowed) incl. Chamfer | A03AD035-00001 |  | M2 | Concrete Work | Substructure Work | Form Work (3 times in use) | Flat Form | 0 |  | 0 | 0 | Dressed Lumber, Plywood or Steel Form(Wood Planks are not Allowed) incl. Chamfer | 0 |  | 0 |  | 0 | 0 | 0 | 0 | 0 | 0 | 0 |  | =2*(W+L)*T |  | m2
|  |  |  | Bitumen/Bituminous/Asphalt Coating | A03AH056-00001 Concrete Work Concrete Protective Coating (U/G) Bitumen/Bituminous/Asphalt Coating | A03AH056-00001 |  | M2 | Concrete Work | Concrete Protective Coating (U/G) | Bitumen/Bituminous/Asphalt Coating | 0 | 0 |  | 0 | 0 | 0 | 0 | 0 | 0 |  | 0 | 0 | 0 | 0 | 0 | 0 | 0 |  | =2*(W+L)*T+(W*L) |  | m2 | *Pedestal면적 미공제 *바닥 Protection은 Lean에서 산출
|  |  |  | Excavation | A01ZZ001-00004 Earth Work - Excavation Soil, Mech. D ≤ 2.0M | A01ZZ001-00004 |  | M3 | Earth Work | - | Excavation | Soil, Mech. | 0 |  | 0 | 0 |  | D ≤ 2.0M |  | 0 |  | 0 | 0 | 0 | 0 | 0 | 0 | 0 | D ≤ 2.0M | =Exca |  | m3 | * 가상모델링
|  |  |  | Excavation | A01ZZ001-00005 Earth Work - Excavation Soil, Mech. 2.0M < D ≤ 4.0M | A01ZZ001-00005 |  | M3 | Earth Work | - | Excavation | Soil, Mech. | 0 |  | 0 | 0 |  | 2.0M < D ≤ 4.0M |  | 0 |  | 0 | 0 | 0 | 0 | 0 | 0 | 0 | 2.0M < D ≤ 4.0M | =Exca |  | m3 | * 가상모델링
|  |  |  | Backfill | A01ZZ003-00001 Earth Work - Backfill Re-use, Soil | A01ZZ003-00001 |  | M3 | Earth Work | - | Backfill | Re-use, Soil | 0 |  | 0 | 0 |  | 0 |  | 0 |  | 0 | 0 | 0 | Compaction=( )% | 0 | 0 | 0 | Compaction=( 95 )% | =Back |  | m3 | * 가상모델링
|  |  |  | Disposal | A01ZZ004-00001 Earth Work - Disposal Soil | A01ZZ004-00001 |  | M3 | Earth Work | - | Disposal | Soil | 0 |  | 0 | 0 |  | 0 |  | 0 |  | 0 | Disposal Distance=Appx. ( )km from Site | 0 | 0 | 0 | 0 | 0 | Disposal Distance=Appx. (20 )km from Site | =Disp |  | m3 | * 가상모델링
※ Lean Concrete 는 Foundation Slab Family로 별도모델링
| Load Family |  | SF-Q4 | H_SF_AR_S18_W2750xL3800xT1200_Bitumen | [28 empty] | PF1-1
|  |  |  | Structural Concrete 20MPa < F'c (Cylinder Strength) ≤ 25MPa | A03AD032-00010 Concrete Work Substructure Work Structural Concrete Cement Type-1 20MPa < F'c (Cylinder Strength) ≤ 25MPa | A03AD032-00010 |  | M3 | Concrete Work | Substructure Work | Structural Concrete | 0 | Cement Type-1 | 20MPa < F'c (Cylinder Strength) ≤ 25MPa | 0 | 0 |  | 0 |  | 0 |  | 0 | 0 | 0 | 0 | 0 | 0 | 0 | F'c (Cylinder Strength) = 24MPa | =V |  | m3
|  |  |  | Rebar Work 300MPa<Fy≤400MPa | A03AD037-00003 Concrete Work Substructure Work Rebar Work Deformed Bar (Non-Coat.) 300MPa<Fy≤400MPa | A03AD037-00003 |  | TON | Concrete Work | Substructure Work | Rebar Work | Deformed Bar (Non-Coat.) | 0 | 300MPa<Fy≤400MPa | 0 | 0 |  | 0 |  | 0 |  | 0 | 0 | 0 | 0 | 0 | 0 | 0 | ASTM A615 GRADE 60 (Fy=420MPa) | =V*RE |  | Ton | RE=0.12
|  |  |  | Form Work (3 times in use) | A03AD035-00001 Concrete Work Substructure Work Form Work (3 times in use) Flat Form Dressed Lumber, Plywood or Steel Form(Wood Planks are not Allowed) incl. Chamfer | A03AD035-00001 |  | M2 | Concrete Work | Substructure Work | Form Work (3 times in use) | Flat Form | 0 |  | 0 | 0 | Dressed Lumber, Plywood or Steel Form(Wood Planks are not Allowed) incl. Chamfer | 0 |  | 0 |  | 0 | 0 | 0 | 0 | 0 | 0 | 0 |  | =2*(W+L)*T |  | m2
|  |  |  | Bitumen/Bituminous/Asphalt Coating | A03AH056-00001 Concrete Work Concrete Protective Coating (U/G) Bitumen/Bituminous/Asphalt Coating | A03AH056-00001 |  | M2 | Concrete Work | Concrete Protective Coating (U/G) | Bitumen/Bituminous/Asphalt Coating | 0 | 0 |  | 0 | 0 | 0 | 0 | 0 | 0 |  | 0 | 0 | 0 | 0 | 0 | 0 | 0 |  | =2*(W+L)*T+(W*L) |  | m2 | *Pedestal면적 미공제 *바닥 Protection은 Lean에서 산출
|  |  |  | #NAME? | A01ZZ001-00004 Earth Work - Excavation Soil, Mech. D ≤ 2.0M | A01ZZ001-00004 |  | M3 | Earth Work | - | Excavation | Soil, Mech. | 0 |  | 0 | 0 |  | D ≤ 2.0M |  | 0 |  | 0 | 0 | 0 | 0 | 0 | 0 | 0 | D ≤ 2.0M | =Exca |  | m3 | * 가상모델링
|  |  |  | Excavation | A01ZZ001-00005 Earth Work - Excavation Soil, Mech. 2.0M < D ≤ 4.0M | A01ZZ001-00005 |  | M3 | Earth Work | - | Excavation | Soil, Mech. | 0 |  | 0 | 0 |  | 2.0M < D ≤ 4.0M |  | 0 |  | 0 | 0 | 0 | 0 | 0 | 0 | 0 | 2.0M < D ≤ 4.0M | =Exca |  | m3 | * 가상모델링
|  |  |  | Backfill | A01ZZ003-00001 Earth Work - Backfill Re-use, Soil | A01ZZ003-00001 |  | M3 | Earth Work | - | Backfill | Re-use, Soil | 0 |  | 0 | 0 |  | 0 |  | 0 |  | 0 | 0 | 0 | Compaction=( )% | 0 | 0 | 0 | Compaction=( 95 )% | =Back |  | m3 | * 가상모델링
|  |  |  | Disposal | A01ZZ004-00001 Earth Work - Disposal Soil | A01ZZ004-00001 |  | M3 | Earth Work | - | Disposal | Soil | 0 |  | 0 | 0 |  | 0 |  | 0 |  | 0 | Disposal Distance=Appx. ( )km from Site | 0 | 0 | 0 | 0 | 0 | Disposal Distance=Appx. (20 )km from Site | =Disp |  | m3 | * 가상모델링
※ Lean Concrete 는 Foundation Slab Family로 별도모델링
| Load Family |  | SF-Q4 | H_SF_AR_S18_W2750xL2600xT1000_Bitumen | [24 empty] | 독립기초, Pile Cap(Pile별도 모델링) |  |  |  | PF2
|  |  |  | Structural Concrete 20MPa < F'c (Cylinder Strength) ≤ 25MPa | A03AD032-00010 Concrete Work Substructure Work Structural Concrete Cement Type-1 20MPa < F'c (Cylinder Strength) ≤ 25MPa | A03AD032-00010 |  | M3 | Concrete Work | Substructure Work | Structural Concrete | 0 | Cement Type-1 | 20MPa < F'c (Cylinder Strength) ≤ 25MPa | 0 | 0 |  | 0 |  | 0 |  | 0 | 0 | 0 | 0 | 0 | 0 | 0 | F'c (Cylinder Strength) = 24MPa | =V |  | m3
|  |  |  | Rebar Work 300MPa<Fy≤400MPa | A03AD037-00003 Concrete Work Substructure Work Rebar Work Deformed Bar (Non-Coat.) 300MPa<Fy≤400MPa | A03AD037-00003 |  | TON | Concrete Work | Substructure Work | Rebar Work | Deformed Bar (Non-Coat.) | 0 | 300MPa<Fy≤400MPa | 0 | 0 |  | 0 |  | 0 |  | 0 | 0 | 0 | 0 | 0 | 0 | 0 | ASTM A615 GRADE 60 (Fy=420MPa) | =V*RE |  | Ton | RE=0.12
|  |  |  | Form Work (3 times in use) | A03AD035-00001 Concrete Work Substructure Work Form Work (3 times in use) Flat Form Dressed Lumber, Plywood or Steel Form(Wood Planks are not Allowed) incl. Chamfer | A03AD035-00001 |  | M2 | Concrete Work | Substructure Work | Form Work (3 times in use) | Flat Form | 0 |  | 0 | 0 | Dressed Lumber, Plywood or Steel Form(Wood Planks are not Allowed) incl. Chamfer | 0 |  | 0 |  | 0 | 0 | 0 | 0 | 0 | 0 | 0 |  | =2*(W+L)*T |  | m2
|  |  |  | Bitumen/Bituminous/Asphalt Coating | A03AH056-00001 Concrete Work Concrete Protective Coating (U/G) Bitumen/Bituminous/Asphalt Coating | A03AH056-00001 |  | M2 | Concrete Work | Concrete Protective Coating (U/G) | Bitumen/Bituminous/Asphalt Coating | 0 | 0 |  | 0 | 0 | 0 | 0 | 0 | 0 |  | 0 | 0 | 0 | 0 | 0 | 0 | 0 |  | =2*(W+L)*T+(W*L) |  | m2 | *Pedestal면적 미공제 *바닥 Protection은 Lean에서 산출
|  |  | Earth Work | Excavation | A01ZZ001-00004 Earth Work - Excavation Soil, Mech. D ≤ 2.0M | A01ZZ001-00004 |  | M3 | Earth Work | - | Excavation | Soil, Mech. | 0 |  | 0 | 0 |  | D ≤ 2.0M |  | 0 |  | 0 | 0 | 0 | 0 | 0 | 0 | 0 | D ≤ 2.0M | =Exca |  | m3 | * 가상모델링
|  |  |  | Excavation | A01ZZ001-00005 Earth Work - Excavation Soil, Mech. 2.0M < D ≤ 4.0M | A01ZZ001-00005 |  | M3 | Earth Work | - | Excavation | Soil, Mech. | 0 |  | 0 | 0 |  | 2.0M < D ≤ 4.0M |  | 0 |  | 0 | 0 | 0 | 0 | 0 | 0 | 0 | 2.0M < D ≤ 4.0M | =Exca |  | m3 | * 가상모델링
|  |  |  | Backfill | A01ZZ003-00001 Earth Work - Backfill Re-use, Soil | A01ZZ003-00001 |  | M3 | Earth Work | - | Backfill | Re-use, Soil | 0 |  | 0 | 0 |  | 0 |  | 0 |  | 0 | 0 | 0 | Compaction=( )% | 0 | 0 | 0 | Compaction=( 95 )% | =Back |  | m3 | * 가상모델링
|  |  |  | Disposal | A01ZZ004-00001 Earth Work - Disposal Soil | A01ZZ004-00001 |  | M3 | Earth Work | - | Disposal | Soil | 0 |  | 0 | 0 |  | 0 |  | 0 |  | 0 | Disposal Distance=Appx. ( )km from Site | 0 | 0 | 0 | 0 | 0 | Disposal Distance=Appx. (20 )km from Site | =Disp |  | m3 | * 가상모델링
※ Lean Concrete 는 Foundation Slab Family로 별도모델링
| Load Family |  | SF-Q4 | H_SF_AR_S18_W2750xL3800xT1200_Bitumen | [24 empty] | 독립기초, Pile Cap(Pile별도 모델링)
|  |  |  | Structural Concrete 25MPa < F'c (Cylinder Strength) ≤ 30MPa | A03AD032-00007 Concrete Work Substructure Work Structural Concrete Cement Type-1 25MPa < F'c (Cylinder Strength) ≤ 30MPa | A03AD032-00007 |  | M3 | Concrete Work | Substructure Work | Structural Concrete | 0 | Cement Type-1 | 25MPa < F'c (Cylinder Strength) ≤ 30MPa | 0 | 0 |  | 0 |  | 0 |  | 0 | 0 | 0 | 0 | 0 | 0 | 0 | F'c (Cylinder Strength) = 24MPa | =V |  | m3
|  |  |  | Rebar Work 300MPa<Fy≤400MPa | A03AD037-00003 Concrete Work Substructure Work Rebar Work Deformed Bar (Non-Coat.) 300MPa<Fy≤400MPa | A03AD037-00003 |  | TON | Concrete Work | Substructure Work | Rebar Work | Deformed Bar (Non-Coat.) | 0 | 300MPa<Fy≤400MPa | 0 | 0 |  | 0 |  | 0 |  | 0 | 0 | 0 | 0 | 0 | 0 | 0 | ASTM A615 GRADE 60 (Fy=420MPa) | =V*RE |  | Ton | RE=0.12
|  |  |  | Form Work (3 times in use) | A03AD035-00001 Concrete Work Substructure Work Form Work (3 times in use) Flat Form Dressed Lumber, Plywood or Steel Form(Wood Planks are not Allowed) incl. Chamfer | A03AD035-00001 |  | M2 | Concrete Work | Substructure Work | Form Work (3 times in use) | Flat Form | 0 |  | 0 | 0 | Dressed Lumber, Plywood or Steel Form(Wood Planks are not Allowed) incl. Chamfer | 0 |  | 0 |  | 0 | 0 | 0 | 0 | 0 | 0 | 0 |  | =2*(W+L)*T |  | m2
|  |  |  | Bitumen/Bituminous/Asphalt Coating | A03AH056-00001 Concrete Work Concrete Protective Coating (U/G) Bitumen/Bituminous/Asphalt Coating | A03AH056-00001 |  | M2 | Concrete Work | Concrete Protective Coating (U/G) | Bitumen/Bituminous/Asphalt Coating | 0 | 0 |  | 0 | 0 | 0 | 0 | 0 | 0 |  | 0 | 0 | 0 | 0 | 0 | 0 | 0 |  | =2*(W+L)*T+(W*L) |  | m2 | *Pedestal면적 미공제 *바닥 Protection은 Lean에서 산출
|  |  |  | Excavation | A01ZZ001-00004 Earth Work - Excavation Soil, Mech. D ≤ 2.0M | A01ZZ001-00004 |  | M3 | Earth Work | - | Excavation | Soil, Mech. | 0 |  | 0 | 0 |  | D ≤ 2.0M |  | 0 |  | 0 | 0 | 0 | 0 | 0 | 0 | 0 | D ≤ 2.0M | =Exca |  | m3 | * 가상모델링
|  |  |  | Excavation | A01ZZ001-00005 Earth Work - Excavation Soil, Mech. 2.0M < D ≤ 4.0M | A01ZZ001-00005 |  | M3 | Earth Work | - | Excavation | Soil, Mech. | 0 |  | 0 | 0 |  | 2.0M < D ≤ 4.0M |  | 0 |  | 0 | 0 | 0 | 0 | 0 | 0 | 0 | 2.0M < D ≤ 4.0M | =Exca |  | m3 | * 가상모델링
|  |  |  | Backfill | A01ZZ003-00001 Earth Work - Backfill Re-use, Soil | A01ZZ003-00001 |  | M3 | Earth Work | - | Backfill | Re-use, Soil | 0 |  | 0 | 0 |  | 0 |  | 0 |  | 0 | 0 | 0 | Compaction=( )% | 0 | 0 | 0 | Compaction=( 95 )% | =Back |  | m3 | * 가상모델링
|  |  |  | Disposal | A01ZZ004-00001 Earth Work - Disposal Soil | A01ZZ004-00001 |  | M3 | Earth Work | - | Disposal | Soil | 0 |  | 0 | 0 |  | 0 |  | 0 |  | 0 | Disposal Distance=Appx. ( )km from Site | 0 | 0 | 0 | 0 | 0 | Disposal Distance=Appx. (20 )km from Site | =Disp |  | m3 | * 가상모델링
※ Lean Concrete 는 Foundation Slab Family로 별도모델링
| Load Family |  | SF-Q4 | H_SF_AR_S18_W1250xL1250xT600_Bitumen | [24 empty] | 독립기초, Pile Cap(Pile별도 모델링)
|  |  |  | Structural Concrete 25MPa < F'c (Cylinder Strength) ≤ 30MPa | A03AD032-00007 Concrete Work Substructure Work Structural Concrete Cement Type-1 25MPa < F'c (Cylinder Strength) ≤ 30MPa | A03AD032-00007 |  | M3 | Concrete Work | Substructure Work | Structural Concrete | 0 | Cement Type-1 | 25MPa < F'c (Cylinder Strength) ≤ 30MPa | 0 | 0 |  | 0 |  | 0 |  | 0 | 0 | 0 | 0 | 0 | 0 | 0 | F'c (Cylinder Strength) = 24MPa | =V |  | m3
|  |  |  | Rebar Work 300MPa<Fy≤400MPa | A03AD037-00003 Concrete Work Substructure Work Rebar Work Deformed Bar (Non-Coat.) 300MPa<Fy≤400MPa | A03AD037-00003 |  | TON | Concrete Work | Substructure Work | Rebar Work | Deformed Bar (Non-Coat.) | 0 | 300MPa<Fy≤400MPa | 0 | 0 |  | 0 |  | 0 |  | 0 | 0 | 0 | 0 | 0 | 0 | 0 | ASTM A615 GRADE 60 (Fy=420MPa) | =V*RE |  | Ton | RE=0.12
|  |  |  | Form Work (3 times in use) | A03AD035-00001 Concrete Work Substructure Work Form Work (3 times in use) Flat Form Dressed Lumber, Plywood or Steel Form(Wood Planks are not Allowed) incl. Chamfer | A03AD035-00001 |  | M2 | Concrete Work | Substructure Work | Form Work (3 times in use) | Flat Form | 0 |  | 0 | 0 | Dressed Lumber, Plywood or Steel Form(Wood Planks are not Allowed) incl. Chamfer | 0 |  | 0 |  | 0 | 0 | 0 | 0 | 0 | 0 | 0 |  | =2*(W+L)*T |  | m2
|  |  |  | Bitumen/Bituminous/Asphalt Coating | A03AH056-00001 Concrete Work Concrete Protective Coating (U/G) Bitumen/Bituminous/Asphalt Coating | A03AH056-00001 |  | M2 | Concrete Work | Concrete Protective Coating (U/G) | Bitumen/Bituminous/Asphalt Coating | 0 | 0 |  | 0 | 0 | 0 | 0 | 0 | 0 |  | 0 | 0 | 0 | 0 | 0 | 0 | 0 |  | =2*(W+L)*T+(W*L) |  | m2 | *Pedestal면적 미공제 *바닥 Protection은 Lean에서 산출
|  |  |  | Excavation | A01ZZ001-00004 Earth Work - Excavation Soil, Mech. D ≤ 2.0M | A01ZZ001-00004 |  | M3 | Earth Work | - | Excavation | Soil, Mech. | 0 |  | 0 | 0 |  | D ≤ 2.0M |  | 0 |  | 0 | 0 | 0 | 0 | 0 | 0 | 0 | D ≤ 2.0M | =Exca |  | m3 | * 가상모델링
|  |  |  | Backfill | A01ZZ003-00001 Earth Work - Backfill Re-use, Soil | A01ZZ003-00001 |  | M3 | Earth Work | - | Backfill | Re-use, Soil | 0 |  | 0 | 0 |  | 0 |  | 0 |  | 0 | 0 | 0 | Compaction=( )% | 0 | 0 | 0 | Compaction=( 95 )% | =Back |  | m3 | * 가상모델링
|  |  |  | Disposal | A01ZZ004-00001 Earth Work - Disposal Soil | A01ZZ004-00001 |  | M3 | Earth Work | - | Disposal | Soil | 0 |  | 0 | 0 |  | 0 |  | 0 |  | 0 | Disposal Distance=Appx. ( )km from Site | 0 | 0 | 0 | 0 | 0 | Disposal Distance=Appx. (20 )km from Site | =Disp |  | m3 | * 가상모델링
※ Lean Concrete 는 Foundation Slab Family로 별도모델링
4.5 | Pile
▶Only Pile
| Load Family |  | SF-Q5 | H_SF_AR_S19_Steel Pile D508x12t_L10m | [24 empty] | Pile Only
|  |  |  | Steel Pipe Pile Work | A02AA020-00001 Pile Work Piling Work Steel Pipe Pile Work Direct Driving Including Pile Connection and Joint Welding Work | A02AA020-00001 |  | M | Pile Work | Piling Work | Steel Pipe Pile Work | Direct Driving | 0 |  | 0 | 0 | Including Pile Connection and Joint Welding Work | 0 | 0 | 0 | D=( )mm / THK=( )mm | Pile Length per Hole=( )M | 0 | 0 | 0 | 0 | 0 | 0 | D=( 508 )mm / THK=(12 )mm Pile Length per Hole=( 30 )M | =L |  | m
|  |  |  | Pretensioned High-strength Concrete Pile (Type-A) | A02AB018-00001 Pile Work Pile Head Treatment Pretensioned High-strength Concrete Pile (Type-A) | A02AB018-00001 |  | EA | Pile Work | Pile Head Treatment | Pretensioned High-strength Concrete Pile (Type-A) | 0 | 0 |  | 0 | 0 |  | 0 | 0 | 0 | DIA=( )mm | 0 | 0 | 0 | 0 | 0 | 0 | 0 | D=( 508 )mm / THK=(12 )mm Pile Length per Hole=( 30 )M | =Q |  | EA
| Load Family |  | SF-Q5 | H_SF_AR_S19_PHC Pile D500_L30m_Driven | [24 empty] | Pile Only
|  |  |  | Pretensioned High-strength Concrete Pile (Type-A) | A02AA018-00001 Pile Work Piling Work Pretensioned High-strength Concrete Pile (Type-A) Direct Driving Including Pile Connection and Joint Welding Work | A02AA018-00001 |  | M | Pile Work | Piling Work | Pretensioned High-strength Concrete Pile (Type-A) | Direct Driving | 0 |  | 0 | 0 | Including Pile Connection and Joint Welding Work | 0 | 0 | 0 | DIA=( )mm | Pile Length per Hole=( )M | 0 | 0 | 0 | 0 | 0 | 0 | D=( 500 )mm Pile Length per Hole=( 30 )M | =L |  | m
|  |  |  | Pretensioned High-strength Concrete Pile (Type-A) | A02AB018-00001 Pile Work Pile Head Treatment Pretensioned High-strength Concrete Pile (Type-A) | A02AB018-00001 |  | EA | Pile Work | Pile Head Treatment | Pretensioned High-strength Concrete Pile (Type-A) | 0 | 0 |  | 0 | 0 |  | 0 | 0 | 0 | DIA=( )mm | 0 | 0 | 0 | 0 | 0 | 0 | 0 | D=( 500 )mm Pile Length per Hole=( 30 )M | =Q |  | EA
| Load Family |  | SF-Q5 | H_SF_AR_S19_PHC Pile D500_L30m_Pre-boring | [24 empty] | Pile Only
|  |  |  | Pretensioned High-strength Concrete Pile (Type-A) | A02AA018-00002 Pile Work Piling Work Pretensioned High-strength Concrete Pile (Type-A) Driving After Predrilling Including Pile Connection and Joint Welding Work | A02AA018-00002 |  | M | Pile Work | Piling Work | Pretensioned High-strength Concrete Pile (Type-A) | Driving After Predrilling | 0 |  | 0 | 0 | Including Pile Connection and Joint Welding Work | 0 | 0 | 0 | DIA=( )mm | Pile Length per Hole=( )M | 0 | 0 | 0 | 0 | 0 | 0 | D=( 500 )mm Pile Length per Hole=( 30 )M | =L |  | m
|  |  |  | Pretensioned High-strength Concrete Pile (Type-A) | A02AB018-00001 Pile Work Pile Head Treatment Pretensioned High-strength Concrete Pile (Type-A) | A02AB018-00001 |  | EA | Pile Work | Pile Head Treatment | Pretensioned High-strength Concrete Pile (Type-A) | 0 | 0 |  | 0 | 0 |  | 0 | 0 | 0 | DIA=( )mm | 0 | 0 | 0 | 0 | 0 | 0 | 0 | D=( 500 )mm Pile Length per Hole=( 30 )M | =Q |  | EA

## 5.St Col
[Family List] - Structural Columns
NO | Family Category | Building Tag | Q'ty Cal Type Tag | Family Type Name | Work Master Code /w Description | Work Master Code | Gauge Code | Unit | Work Category-L1 | Work Category -L2 | Work Category -L3 | Spec. 1 - L4 | Spec. 2 - L5 | Spec. 3 - L6 | Spec. 4 - L7 | Spec. 5 - L8 | Spec. 6 - L9 | Spec. 7 - L10 | Spec. 8 - L11 | BOQ Spec1 | BOQ Spec2 | BOQ Spec3 | BOQ Spec4 | BOQ Spec5 | BOQ Spec6 | BOQ Spec7 | BOQ Spec8 | BOQ Spec9 | Description | Dynamo 물량산출식 | Quantity
5 | Structural Columns [SC]
5.1 | RC_UG Pedestal
| Load Family |  | SC-Q1 | H_SC_AR_S15_UG PED_W800xL800_Bit | [24 empty] | Pedestal, UG |  |  |  | Family Tpe명의 W, L가 산출식과 일치하도록 모델링
|  |  |  | Structural Concrete 20MPa < F'c (Cylinder Strength) ≤ 25MPa | A03AD032-00012 Concrete Work Substructure Work Structural Concrete Cement Type-5 20MPa < F'c (Cylinder Strength) ≤ 25MPa | A03AD032-00012 |  | M3 | Concrete Work | Substructure Work | Structural Concrete | 0 | Cement Type-5 | 20MPa < F'c (Cylinder Strength) ≤ 25MPa | 0 | 0 |  | 0 |  | 0 |  | 0 | 0 | 0 | 0 | 0 | 0 | 0 | F'c (Cylinder Strength) = 24MPa | = V |  | m3
|  |  |  | Rebar Work 400MPa<Fy≤470MPa | A03AD037-00002 Concrete Work Substructure Work Rebar Work Deformed Bar (Non-Coat.) 400MPa<Fy≤470MPa | A03AD037-00002 |  | TON | Concrete Work | Substructure Work | Rebar Work | Deformed Bar (Non-Coat.) | 0 | 400MPa<Fy≤470MPa | 0 | 0 |  | 0 |  | 0 |  | 0 | 0 | 0 | 0 | 0 | 0 | 0 | ASTM A615 GRADE 60 (Fy=420MPa) | = V*RE |  | Ton | RE=0.3
|  |  |  | Form Work (3 times in use) | A03AD035-00001 Concrete Work Substructure Work Form Work (3 times in use) Flat Form Dressed Lumber, Plywood or Steel Form(Wood Planks are not Allowed) incl. Chamfer | A03AD035-00001 |  | M2 | Concrete Work | Substructure Work | Form Work (3 times in use) | Flat Form | 0 |  | 0 | 0 | Dressed Lumber, Plywood or Steel Form(Wood Planks are not Allowed) incl. Chamfer | 0 |  | 0 |  | 0 | 0 | 0 | 0 | 0 | 0 | 0 |  | = 2*(W+L)*(V/(W*L)) |  | m2 | H'(슬라브 두께를 제외한 기둥 높이)는 V / (W x L)로 역산
|  |  |  | Bitumen/Bituminous/Asphalt Coating | A03AH056-00001 Concrete Work Concrete Protective Coating (U/G) Bitumen/Bituminous/Asphalt Coating | A03AH056-00001 |  | M2 | Concrete Work | Concrete Protective Coating (U/G) | Bitumen/Bituminous/Asphalt Coating | 0 | 0 |  | 0 | 0 | 0 | 0 | 0 | 0 |  | 0 | 0 | 0 | 0 | 0 | 0 | 0 |  | = 2*(W+L)*(V/(W*L)) |  | m2 | H'(슬라브 두께를 제외한 기둥 높이)는 V / (W x L)로 역산
| Load Family |  | SC-Q1 | H_SC_AR_S15_UG PED_W1000xL1800_Bit_Anchor | [24 empty] | Pedestal, UG |  |  |  | Family Tpe명의 W, L가 산출식과 일치하도록 모델링 | PF1, PF1-1
|  |  |  | Structural Concrete 25MPa < F'c (Cylinder Strength) ≤ 30MPa | A03AD032-00007 Concrete Work Substructure Work Structural Concrete Cement Type-1 25MPa < F'c (Cylinder Strength) ≤ 30MPa | A03AD032-00007 |  | M3 | Concrete Work | Substructure Work | Structural Concrete | 0 | Cement Type-1 | 25MPa < F'c (Cylinder Strength) ≤ 30MPa | 0 | 0 |  | 0 |  | 0 |  | 0 | 0 | 0 | 0 | 0 | 0 | 0 | F'c (Cylinder Strength) = 24MPa | = V |  | m3
|  |  |  | Rebar Work 300MPa<Fy≤400MPa | A03AD037-00003 Concrete Work Substructure Work Rebar Work Deformed Bar (Non-Coat.) 300MPa<Fy≤400MPa | A03AD037-00003 |  | TON | Concrete Work | Substructure Work | Rebar Work | Deformed Bar (Non-Coat.) | 0 | 300MPa<Fy≤400MPa | 0 | 0 |  | 0 |  | 0 |  | 0 | 0 | 0 | 0 | 0 | 0 | 0 | ASTM A615 GRADE 60 (Fy=420MPa) | = V*RE |  | Ton | RE=0.3
|  |  |  | Form Work (3 times in use) | A03AD035-00001 Concrete Work Substructure Work Form Work (3 times in use) Flat Form Dressed Lumber, Plywood or Steel Form(Wood Planks are not Allowed) incl. Chamfer | A03AD035-00001 |  | M2 | Concrete Work | Substructure Work | Form Work (3 times in use) | Flat Form | 0 |  | 0 | 0 | Dressed Lumber, Plywood or Steel Form(Wood Planks are not Allowed) incl. Chamfer | 0 |  | 0 |  | 0 | 0 | 0 | 0 | 0 | 0 | 0 |  | = 2*(W+L)*(V/(W*L)) |  | m2 | H'(슬라브 두께를 제외한 기둥 높이)는 V / (W x L)로 역산
|  |  |  | Bitumen/Bituminous/Asphalt Coating | A03AH056-00001 Concrete Work Concrete Protective Coating (U/G) Bitumen/Bituminous/Asphalt Coating | A03AH056-00001 |  | M2 | Concrete Work | Concrete Protective Coating (U/G) | Bitumen/Bituminous/Asphalt Coating | 0 | 0 |  | 0 | 0 | 0 | 0 | 0 | 0 |  | 0 | 0 | 0 | 0 | 0 | 0 | 0 |  | = 2*(W+L)*(V/(W*L)) |  | m2 | H'(슬라브 두께를 제외한 기둥 높이)는 V / (W x L)로 역산
|  |  |  | Anchor Bolt (Installation only) | A03AD029-00008 Concrete Work Substructure Work Anchor Bolt (Installation only) M36 | A03AD029-00008 |  | EA | Concrete Work | Substructure Work | Anchor Bolt (Installation only) | 0 | 0 |  | 0 | 0 | 0 | 0 | M36 | 0 | 0 | 0 | 0 | 0 | 0 | 0 | 0 | 0 |  | = 12 |  | m2 | H'(슬라브 두께를 제외한 기둥 높이)는 V / (W x L)로 역산
|  |  |  | Non-Shrink Grouting | S03AA030-00001 Main Steel Structure Erection Work Shelter/Building Non-Shrink Grouting | S03AA030-00001 |  | M3 | Main Steel Structure Erection Work | Shelter/Building | Non-Shrink Grouting | 0 | 0 |  | 0 | 0 | 0 | 0 | 0 | 0 | 0 | 0 | 0 | Material: ( ) | 0 | THK=( )mm | 0 | 0 |  | = W * L * G |  | m2 | H'(슬라브 두께를 제외한 기둥 높이)는 V / (W x L)로 역산
| Load Family |  | SC-Q1 | H_SC_AR_S15_UG PED_W1000xL1100_Bit_Anchor | [24 empty] | Pedestal, UG |  |  |  | Family Tpe명의 W, L가 산출식과 일치하도록 모델링 | PF2
|  |  |  | Structural Concrete 25MPa < F'c (Cylinder Strength) ≤ 30MPa | A03AD032-00007 Concrete Work Substructure Work Structural Concrete Cement Type-1 25MPa < F'c (Cylinder Strength) ≤ 30MPa | A03AD032-00007 |  | M3 | Concrete Work | Substructure Work | Structural Concrete | 0 | Cement Type-1 | 25MPa < F'c (Cylinder Strength) ≤ 30MPa | 0 | 0 |  | 0 |  | 0 |  | 0 | 0 | 0 | 0 | 0 | 0 | 0 | F'c (Cylinder Strength) = 24MPa | = V |  | m3
|  |  |  | Rebar Work 300MPa<Fy≤400MPa | A03AD037-00003 Concrete Work Substructure Work Rebar Work Deformed Bar (Non-Coat.) 300MPa<Fy≤400MPa | A03AD037-00003 |  | TON | Concrete Work | Substructure Work | Rebar Work | Deformed Bar (Non-Coat.) | 0 | 300MPa<Fy≤400MPa | 0 | 0 |  | 0 |  | 0 |  | 0 | 0 | 0 | 0 | 0 | 0 | 0 | ASTM A615 GRADE 60 (Fy=420MPa) | = V*RE |  | Ton | RE=0.3
|  |  |  | Form Work (3 times in use) | A03AD035-00001 Concrete Work Substructure Work Form Work (3 times in use) Flat Form Dressed Lumber, Plywood or Steel Form(Wood Planks are not Allowed) incl. Chamfer | A03AD035-00001 |  | M2 | Concrete Work | Substructure Work | Form Work (3 times in use) | Flat Form | 0 |  | 0 | 0 | Dressed Lumber, Plywood or Steel Form(Wood Planks are not Allowed) incl. Chamfer | 0 |  | 0 |  | 0 | 0 | 0 | 0 | 0 | 0 | 0 |  | = 2*(W+L)*(V/(W*L)) |  | m2 | H'(슬라브 두께를 제외한 기둥 높이)는 V / (W x L)로 역산
|  |  |  | Bitumen/Bituminous/Asphalt Coating | A03AH056-00001 Concrete Work Concrete Protective Coating (U/G) Bitumen/Bituminous/Asphalt Coating | A03AH056-00001 |  | M2 | Concrete Work | Concrete Protective Coating (U/G) | Bitumen/Bituminous/Asphalt Coating | 0 | 0 |  | 0 | 0 | 0 | 0 | 0 | 0 |  | 0 | 0 | 0 | 0 | 0 | 0 | 0 |  | = 2*(W+L)*(V/(W*L)) |  | m2 | H'(슬라브 두께를 제외한 기둥 높이)는 V / (W x L)로 역산
|  |  |  | Anchor Bolt (Installation only) | A03AD029-00008 Concrete Work Substructure Work Anchor Bolt (Installation only) M36 | A03AD029-00008 |  | EA | Concrete Work | Substructure Work | Anchor Bolt (Installation only) | 0 | 0 |  | 0 | 0 | 0 | 0 | M36 | 0 | 0 | 0 | 0 | 0 | 0 | 0 | 0 | 0 |  | = 10 |  | m2 | H'(슬라브 두께를 제외한 기둥 높이)는 V / (W x L)로 역산
|  |  |  | Non-Shrink Grouting | S03AA030-00001 Main Steel Structure Erection Work Shelter/Building Non-Shrink Grouting | S03AA030-00001 |  | M3 | Main Steel Structure Erection Work | Shelter/Building | Non-Shrink Grouting | 0 | 0 |  | 0 | 0 | 0 | 0 | 0 | 0 | 0 | 0 | 0 | Material: ( ) | 0 | THK=( )mm | 0 | 0 |  | = W * L * G |  | m2 | H'(슬라브 두께를 제외한 기둥 높이)는 V / (W x L)로 역산
| Load Family |  | SC-Q1 | H_SC_AR_S15_UG PED_W1100xL1100_Bit_Anchor | [24 empty] | Pedestal, UG |  |  |  | Family Tpe명의 W, L가 산출식과 일치하도록 모델링 | PF3
|  |  |  | Structural Concrete 25MPa < F'c (Cylinder Strength) ≤ 30MPa | A03AD032-00007 Concrete Work Substructure Work Structural Concrete Cement Type-1 25MPa < F'c (Cylinder Strength) ≤ 30MPa | A03AD032-00007 |  | M3 | Concrete Work | Substructure Work | Structural Concrete | 0 | Cement Type-1 | 25MPa < F'c (Cylinder Strength) ≤ 30MPa | 0 | 0 |  | 0 |  | 0 |  | 0 | 0 | 0 | 0 | 0 | 0 | 0 | F'c (Cylinder Strength) = 24MPa | = V |  | m3
|  |  |  | Rebar Work 300MPa<Fy≤400MPa | A03AD037-00003 Concrete Work Substructure Work Rebar Work Deformed Bar (Non-Coat.) 300MPa<Fy≤400MPa | A03AD037-00003 |  | TON | Concrete Work | Substructure Work | Rebar Work | Deformed Bar (Non-Coat.) | 0 | 300MPa<Fy≤400MPa | 0 | 0 |  | 0 |  | 0 |  | 0 | 0 | 0 | 0 | 0 | 0 | 0 | ASTM A615 GRADE 60 (Fy=420MPa) | = V*RE |  | Ton | RE=0.3
|  |  |  | Form Work (3 times in use) | A03AD035-00001 Concrete Work Substructure Work Form Work (3 times in use) Flat Form Dressed Lumber, Plywood or Steel Form(Wood Planks are not Allowed) incl. Chamfer | A03AD035-00001 |  | M2 | Concrete Work | Substructure Work | Form Work (3 times in use) | Flat Form | 0 |  | 0 | 0 | Dressed Lumber, Plywood or Steel Form(Wood Planks are not Allowed) incl. Chamfer | 0 |  | 0 |  | 0 | 0 | 0 | 0 | 0 | 0 | 0 |  | = 2*(W+L)*(V/(W*L)) |  | m2 | H'(슬라브 두께를 제외한 기둥 높이)는 V / (W x L)로 역산
|  |  |  | Bitumen/Bituminous/Asphalt Coating | A03AH056-00001 Concrete Work Concrete Protective Coating (U/G) Bitumen/Bituminous/Asphalt Coating | A03AH056-00001 |  | M2 | Concrete Work | Concrete Protective Coating (U/G) | Bitumen/Bituminous/Asphalt Coating | 0 | 0 |  | 0 | 0 | 0 | 0 | 0 | 0 |  | 0 | 0 | 0 | 0 | 0 | 0 | 0 |  | = 2*(W+L)*(V/(W*L)) |  | m2 | H'(슬라브 두께를 제외한 기둥 높이)는 V / (W x L)로 역산
|  |  |  | Anchor Bolt (Installation only) | A03AD029-00008 Concrete Work Substructure Work Anchor Bolt (Installation only) M36 | A03AD029-00008 |  | EA | Concrete Work | Substructure Work | Anchor Bolt (Installation only) | 0 | 0 |  | 0 | 0 | 0 | 0 | M36 | 0 | 0 | 0 | 0 | 0 | 0 | 0 | 0 | 0 |  | = 10 |  | m2 | H'(슬라브 두께를 제외한 기둥 높이)는 V / (W x L)로 역산
|  |  |  | Non-Shrink Grouting | S03AA030-00001 Main Steel Structure Erection Work Shelter/Building Non-Shrink Grouting | S03AA030-00001 |  | M3 | Main Steel Structure Erection Work | Shelter/Building | Non-Shrink Grouting | 0 | 0 |  | 0 | 0 | 0 | 0 | 0 | 0 | 0 | 0 | 0 | Material: ( ) | 0 | THK=( )mm | 0 | 0 |  | = W * L * G |  | m2 | H'(슬라브 두께를 제외한 기둥 높이)는 V / (W x L)로 역산
| Load Family |  | SC-Q1 | H_SC_AR_S15_UG PED_W500xL500_Bit_Anchor | [24 empty] | Pedestal, UG |  |  |  | Family Tpe명의 W, L가 산출식과 일치하도록 모델링 | PF4, Wind Col
|  |  |  | Structural Concrete 25MPa < F'c (Cylinder Strength) ≤ 30MPa | A03AD032-00007 Concrete Work Substructure Work Structural Concrete Cement Type-1 25MPa < F'c (Cylinder Strength) ≤ 30MPa | A03AD032-00007 |  | M3 | Concrete Work | Substructure Work | Structural Concrete | 0 | Cement Type-1 | 25MPa < F'c (Cylinder Strength) ≤ 30MPa | 0 | 0 |  | 0 |  | 0 |  | 0 | 0 | 0 | 0 | 0 | 0 | 0 | F'c (Cylinder Strength) = 24MPa | = V |  | m3
|  |  |  | Rebar Work 300MPa<Fy≤400MPa | A03AD037-00003 Concrete Work Substructure Work Rebar Work Deformed Bar (Non-Coat.) 300MPa<Fy≤400MPa | A03AD037-00003 |  | TON | Concrete Work | Substructure Work | Rebar Work | Deformed Bar (Non-Coat.) | 0 | 300MPa<Fy≤400MPa | 0 | 0 |  | 0 |  | 0 |  | 0 | 0 | 0 | 0 | 0 | 0 | 0 | ASTM A615 GRADE 60 (Fy=420MPa) | = V*RE |  | Ton | RE=0.3
|  |  |  | Form Work (3 times in use) | A03AD035-00001 Concrete Work Substructure Work Form Work (3 times in use) Flat Form Dressed Lumber, Plywood or Steel Form(Wood Planks are not Allowed) incl. Chamfer | A03AD035-00001 |  | M2 | Concrete Work | Substructure Work | Form Work (3 times in use) | Flat Form | 0 |  | 0 | 0 | Dressed Lumber, Plywood or Steel Form(Wood Planks are not Allowed) incl. Chamfer | 0 |  | 0 |  | 0 | 0 | 0 | 0 | 0 | 0 | 0 |  | = 2*(W+L)*(V/(W*L)) |  | m2 | H'(슬라브 두께를 제외한 기둥 높이)는 V / (W x L)로 역산
|  |  |  | Bitumen/Bituminous/Asphalt Coating | A03AH056-00001 Concrete Work Concrete Protective Coating (U/G) Bitumen/Bituminous/Asphalt Coating | A03AH056-00001 |  | M2 | Concrete Work | Concrete Protective Coating (U/G) | Bitumen/Bituminous/Asphalt Coating | 0 | 0 |  | 0 | 0 | 0 | 0 | 0 | 0 |  | 0 | 0 | 0 | 0 | 0 | 0 | 0 |  | = 2*(W+L)*(V/(W*L)) |  | m2 | H'(슬라브 두께를 제외한 기둥 높이)는 V / (W x L)로 역산
|  |  |  | Anchor Bolt (Installation only) | A03AD029-00008 Concrete Work Substructure Work Anchor Bolt (Installation only) M36 | A03AD029-00008 |  | EA | Concrete Work | Substructure Work | Anchor Bolt (Installation only) | 0 | 0 |  | 0 | 0 | 0 | 0 | M36 | 0 | 0 | 0 | 0 | 0 | 0 | 0 | 0 | 0 |  | = 4 |  | m2 | H'(슬라브 두께를 제외한 기둥 높이)는 V / (W x L)로 역산
|  |  |  | Non-Shrink Grouting | S03AA030-00001 Main Steel Structure Erection Work Shelter/Building Non-Shrink Grouting | S03AA030-00001 |  | M3 | Main Steel Structure Erection Work | Shelter/Building | Non-Shrink Grouting | 0 | 0 |  | 0 | 0 | 0 | 0 | 0 | 0 | 0 | 0 | 0 | Material: ( ) | 0 | THK=( )mm | 0 | 0 |  | = W * L * G |  | m2 | H'(슬라브 두께를 제외한 기둥 높이)는 V / (W x L)로 역산
| Load Family |  | SC-Q1 | H_SC_AR_S15_UG PED_W1000xL1000_Bit | [24 empty] | Pedestal, UG |  |  |  | Family Tpe명의 W, L가 산출식과 일치하도록 모델링 | PD11 (Condenser)
|  |  |  | Structural Concrete 25MPa < F'c (Cylinder Strength) ≤ 30MPa | A03AD032-00007 Concrete Work Substructure Work Structural Concrete Cement Type-1 25MPa < F'c (Cylinder Strength) ≤ 30MPa | A03AD032-00007 |  | M3 | Concrete Work | Substructure Work | Structural Concrete | 0 | Cement Type-1 | 25MPa < F'c (Cylinder Strength) ≤ 30MPa | 0 | 0 |  | 0 |  | 0 |  | 0 | 0 | 0 | 0 | 0 | 0 | 0 | F'c (Cylinder Strength) = 24MPa | = V |  | m3
|  |  |  | Rebar Work 300MPa<Fy≤400MPa | A03AD037-00003 Concrete Work Substructure Work Rebar Work Deformed Bar (Non-Coat.) 300MPa<Fy≤400MPa | A03AD037-00003 |  | TON | Concrete Work | Substructure Work | Rebar Work | Deformed Bar (Non-Coat.) | 0 | 300MPa<Fy≤400MPa | 0 | 0 |  | 0 |  | 0 |  | 0 | 0 | 0 | 0 | 0 | 0 | 0 | ASTM A615 GRADE 60 (Fy=420MPa) | = V*RE |  | Ton | RE=0.3
|  |  |  | Form Work (3 times in use) | A03AD035-00001 Concrete Work Substructure Work Form Work (3 times in use) Flat Form Dressed Lumber, Plywood or Steel Form(Wood Planks are not Allowed) incl. Chamfer | A03AD035-00001 |  | M2 | Concrete Work | Substructure Work | Form Work (3 times in use) | Flat Form | 0 |  | 0 | 0 | Dressed Lumber, Plywood or Steel Form(Wood Planks are not Allowed) incl. Chamfer | 0 |  | 0 |  | 0 | 0 | 0 | 0 | 0 | 0 | 0 |  | = 2*(W+L)*(V/(W*L)) |  | m2 | H'(슬라브 두께를 제외한 기둥 높이)는 V / (W x L)로 역산
|  |  |  | Bitumen/Bituminous/Asphalt Coating | A03AH056-00001 Concrete Work Concrete Protective Coating (U/G) Bitumen/Bituminous/Asphalt Coating | A03AH056-00001 |  | M2 | Concrete Work | Concrete Protective Coating (U/G) | Bitumen/Bituminous/Asphalt Coating | 0 | 0 |  | 0 | 0 | 0 | 0 | 0 | 0 |  | 0 | 0 | 0 | 0 | 0 | 0 | 0 |  | = 2*(W+L)*(V/(W*L)) |  | m2 | H'(슬라브 두께를 제외한 기둥 높이)는 V / (W x L)로 역산
| Load Family |  | SC-Q1 | H_SC_AR_S15_UG PED_W1500xL1500_Bit | [24 empty] | Pedestal, UG |  |  |  | Family Tpe명의 W, L가 산출식과 일치하도록 모델링 | PD12 (Condenser)
|  |  |  | Structural Concrete 25MPa < F'c (Cylinder Strength) ≤ 30MPa | A03AD032-00007 Concrete Work Substructure Work Structural Concrete Cement Type-1 25MPa < F'c (Cylinder Strength) ≤ 30MPa | A03AD032-00007 |  | M3 | Concrete Work | Substructure Work | Structural Concrete | 0 | Cement Type-1 | 25MPa < F'c (Cylinder Strength) ≤ 30MPa | 0 | 0 |  | 0 |  | 0 |  | 0 | 0 | 0 | 0 | 0 | 0 | 0 | F'c (Cylinder Strength) = 24MPa | = V |  | m3
|  |  |  | Rebar Work 300MPa<Fy≤400MPa | A03AD037-00003 Concrete Work Substructure Work Rebar Work Deformed Bar (Non-Coat.) 300MPa<Fy≤400MPa | A03AD037-00003 |  | TON | Concrete Work | Substructure Work | Rebar Work | Deformed Bar (Non-Coat.) | 0 | 300MPa<Fy≤400MPa | 0 | 0 |  | 0 |  | 0 |  | 0 | 0 | 0 | 0 | 0 | 0 | 0 | ASTM A615 GRADE 60 (Fy=420MPa) | = V*RE |  | Ton | RE=0.3
|  |  |  | Form Work (3 times in use) | A03AD035-00001 Concrete Work Substructure Work Form Work (3 times in use) Flat Form Dressed Lumber, Plywood or Steel Form(Wood Planks are not Allowed) incl. Chamfer | A03AD035-00001 |  | M2 | Concrete Work | Substructure Work | Form Work (3 times in use) | Flat Form | 0 |  | 0 | 0 | Dressed Lumber, Plywood or Steel Form(Wood Planks are not Allowed) incl. Chamfer | 0 |  | 0 |  | 0 | 0 | 0 | 0 | 0 | 0 | 0 |  | = 2*(W+L)*(V/(W*L)) |  | m2 | H'(슬라브 두께를 제외한 기둥 높이)는 V / (W x L)로 역산
|  |  |  | Bitumen/Bituminous/Asphalt Coating | A03AH056-00001 Concrete Work Concrete Protective Coating (U/G) Bitumen/Bituminous/Asphalt Coating | A03AH056-00001 |  | M2 | Concrete Work | Concrete Protective Coating (U/G) | Bitumen/Bituminous/Asphalt Coating | 0 | 0 |  | 0 | 0 | 0 | 0 | 0 | 0 |  | 0 | 0 | 0 | 0 | 0 | 0 | 0 |  | = 2*(W+L)*(V/(W*L)) |  | m2 | H'(슬라브 두께를 제외한 기둥 높이)는 V / (W x L)로 역산
v | Load Family |  | SC-Q1 | H_SC_AR_S15_UG PED_Grout only | [24 empty] | Grout modeling 별도 적용할 경우 |  |  |  | Family Tpe명의 W, L가 산출식과 일치하도록 모델링 | PF2
|  |  |  | Non-Shrink Grouting | S03AA030-00001 Main Steel Structure Erection Work Shelter/Building Non-Shrink Grouting | S03AA030-00001 |  | M3 | Main Steel Structure Erection Work | Shelter/Building | Non-Shrink Grouting | 0 | 0 |  | 0 | 0 | 0 | 0 | 0 | 0 | 0 | 0 | 0 | Material: ( ) | 0 | THK=( )mm | 0 | 0 |  | = W * L * G |  | m2 | H'(슬라브 두께를 제외한 기둥 높이)는 V / (W x L)로 역산
5.2 | RC_Column_Rectangular
| Load Family |  | SC-Q1 | H_SC_AR_S15_W300xL600 | [28 empty] | Family Tpe명의 W, L가 산출식과 일치하도록 모델링
|  |  |  | Structural Concrete 20MPa < F'c (Cylinder Strength) ≤ 25MPa | A03AF032-00010 Concrete Work Superstructure Work Structural Concrete Cement Type-1 20MPa < F'c (Cylinder Strength) ≤ 25MPa | A03AF032-00010 |  | M3 | Concrete Work | Superstructure Work | Structural Concrete | 0 | Cement Type-1 | 20MPa < F'c (Cylinder Strength) ≤ 25MPa | 0 | 0 |  | 0 |  | 0 |  | 0 | 0 | 0 | 0 | 0 | 0 | 0 | F'c (Cylinder Strength) = 24MPa | = V |  | m3
|  |  |  | Rebar Work 400MPa<Fy≤470MPa | A03AD037-00002 Concrete Work Substructure Work Rebar Work Deformed Bar (Non-Coat.) 400MPa<Fy≤470MPa | A03AD037-00002 |  | TON | Concrete Work | Substructure Work | Rebar Work | Deformed Bar (Non-Coat.) | 0 | 400MPa<Fy≤470MPa | 0 | 0 |  | 0 |  | 0 |  | 0 | 0 | 0 | 0 | 0 | 0 | 0 | ASTM A615 GRADE 60 (Fy=420MPa) | = V*RE |  | Ton | RE=0.3
|  |  |  | Form Work (1 time in use) | A03AF036-00001 Concrete Work Superstructure Work Form Work (1 time in use) Flat Form Dressed Lumber, Plywood or Steel Form(Wood Planks are not Allowed) incl. Chamfer | A03AF036-00001 |  | M2 | Concrete Work | Superstructure Work | Form Work (1 time in use) | Flat Form | 0 |  | 0 | 0 | Dressed Lumber, Plywood or Steel Form(Wood Planks are not Allowed) incl. Chamfer | 0 |  | 0 |  | 0 | 0 | 0 | 0 | 0 | 0 | 0 |  | = 2*(W+L)*(V/(W*L)) |  | m2 | H'(슬라브 두께를 제외한 기둥 높이)는 V / (W x L)로 역산
|  |  |  | External Wall Painting | A04AM077-00001 Finishing Work Painting Work External Wall Painting Acrylic Emulsion Paint | A04AM077-00001 |  | M2 | Finishing Work | Painting Work | External Wall Painting | Acrylic Emulsion Paint | 0 |  | 0 | 0 |  | 0 |  | 0 |  | 0 | 0 | 0 | 0 | 0 | 0 | 0 |  | = 2*(W+L)*(V/(W*L)) |  | m2 | H'(슬라브 두께를 제외한 기둥 높이)는 V / (W x L)로 역산
5.3 | Steel Column_W_ASTM A6M
| Load Family |  | SC-Q2 | H_SC_AR_S01_W12x87(H-317.5x307.3x13.2x20.6)
|  |  |  | Heavy Steel - Standard (Weight≥90KG/M) | S01AA001-00001 Main Steel Structure Fabrication Work Shelter/Building Heavy Steel - Standard (Weight≥90KG/M) | S01AA001-00001 |  | TON | Main Steel Structure Fabrication Work | Shelter/Building | Heavy Steel - Standard (Weight≥90KG/M) | 0 | 0 |  | 0 | 0 | 0 | 0 | 0 | 0 | 0 | 0 | 0 | Material: ( ) | 0 | 0 | 0 | 0 | Material: ( ASTM A992 ) A=165.16 cm2, W=129.7 kg/m, S=1.812m2/m | = H*W/1000 |  | Ton | *Material Library의 Density x V 로 물량산출하지 않음
|  |  |  | Heavy Steel (Weight≥90KG/M) | S03AA027-00001 Main Steel Structure Erection Work Shelter/Building Heavy Steel (Weight≥90KG/M) | S03AA027-00001 |  | TON | Main Steel Structure Erection Work | Shelter/Building | Heavy Steel (Weight≥90KG/M) | 0 | 0 |  | 0 | 0 | 0 | 0 | 0 | 0 | 0 | 0 | 0 | Material: ( ) | 0 | 0 | 0 | 0 | Material: ( ASTM A992 ) A=165.16 cm2, W=129.7 kg/m, S=1.812m2/m | = H*W/1000 |  | Ton
|  |  |  | Steel Painting/Coating | S01AA010-00001 Main Steel Structure Fabrication Work Shelter/Building Steel Painting/Coating for Non-Fireproofed Steel Surface, Surface Preparation, Primer, Second & Final Coat | S01AA010-00001 |  | M2 | Main Steel Structure Fabrication Work | Shelter/Building | Steel Painting/Coating | for Non-Fireproofed Steel Surface, Surface Preparation, Primer, Second & Final Coat | 0 |  | 0 | 0 | 0 | 0 | 0 | 0 | 0 | 0 | 0 | Material: ( ) | 0 | 0 | 0 | 0 |  | = P * L |  | m2 | *해당 Perimeter값 x L 자동 계산
5.4 | Steel Column_H_KSD3502
| Load Family |  | SC-Q2 | H_SC_AR_S01_H-200x200x8x12
|  |  |  | Medium Steel - Standard (90KG/M>Weight≥30KG/M) | S01AA002-00001 Main Steel Structure Fabrication Work Shelter/Building Medium Steel - Standard (90KG/M>Weight≥30KG/M) | S01AA002-00001 |  | TON | Main Steel Structure Fabrication Work | Shelter/Building | Medium Steel - Standard (90KG/M>Weight≥30KG/M) | 0 | 0 |  | 0 | 0 | 0 | 0 | 0 | 0 | 0 | 0 | 0 | Material: ( ) | 0 | 0 | 0 | 0 | Material: ( KS D 3503 SS275 ) W=31.5 kg/m | = H*W/1000 | 7.188 | Ton | *Material Library의 Density x V 로 물량산출하지 않음
|  |  |  | Medium Steel (90KG/M>Weight≥30KG/M) | S03AA028-00001 Main Steel Structure Erection Work Shelter/Building Medium Steel (90KG/M>Weight≥30KG/M) | S03AA028-00001 |  | TON | Main Steel Structure Erection Work | Shelter/Building | Medium Steel (90KG/M>Weight≥30KG/M) | 0 | 0 |  | 0 | 0 | 0 | 0 | 0 | 0 | 0 | 0 | 0 | Material: ( ) | 0 | 0 | 0 | 0 | Material: ( KS D 3503 SS275 ) A=63.53 cm2, W=49.9 kg/m, S=1.162 m2/m | = H*W/1000 | 7.188 | Ton
|  |  |  | Steel Painting/Coating | S01AA010-00001 Main Steel Structure Fabrication Work Shelter/Building Steel Painting/Coating for Non-Fireproofed Steel Surface, Surface Preparation, Primer, Second & Final Coat | S01AA010-00001 |  | M2 | Main Steel Structure Fabrication Work | Shelter/Building | Steel Painting/Coating | for Non-Fireproofed Steel Surface, Surface Preparation, Primer, Second & Final Coat | 0 |  | 0 | 0 | 0 | 0 | 0 | 0 | 0 | 0 | 0 | Material: ( ) | 0 | 0 | 0 | 0 |  | = P * L | 198.759 | m2 | *해당 Perimeter값 x L 자동 계산
| Load Family |  | SC-Q2 | H_SC_AR_S01_H-250x250x9x14
|  |  |  | Medium Steel - Standard (90KG/M>Weight≥30KG/M) | S01AA002-00001 Main Steel Structure Fabrication Work Shelter/Building Medium Steel - Standard (90KG/M>Weight≥30KG/M) | S01AA002-00001 |  | TON | Main Steel Structure Fabrication Work | Shelter/Building | Medium Steel - Standard (90KG/M>Weight≥30KG/M) | 0 | 0 |  | 0 | 0 | 0 | 0 | 0 | 0 | 0 | 0 | 0 | Material: ( ) | 0 | 0 | 0 | 0 | Material: ( KS D 3503 SS275 ) A=63.53 cm2, W=49.9 kg/m, S=1.162 m2/m | = H*W/1000 | 2.993 | Ton | *Material Library의 Density x V 로 물량산출하지 않음
|  |  |  | Medium Steel (90KG/M>Weight≥30KG/M) | S03AA028-00001 Main Steel Structure Erection Work Shelter/Building Medium Steel (90KG/M>Weight≥30KG/M) | S03AA028-00001 |  | TON | Main Steel Structure Erection Work | Shelter/Building | Medium Steel (90KG/M>Weight≥30KG/M) | 0 | 0 |  | 0 | 0 | 0 | 0 | 0 | 0 | 0 | 0 | 0 | Material: ( ) | 0 | 0 | 0 | 0 | Material: ( KS D 3503 SS275 ) A=63.53 cm2, W=49.9 kg/m, S=1.162 m2/m | = H*W/1000 | 2.993 | Ton
|  |  |  | Steel Painting/Coating | S01AA010-00001 Main Steel Structure Fabrication Work Shelter/Building Steel Painting/Coating for Non-Fireproofed Steel Surface, Surface Preparation, Primer, Second & Final Coat | S01AA010-00001 |  | M2 | Main Steel Structure Fabrication Work | Shelter/Building | Steel Painting/Coating | for Non-Fireproofed Steel Surface, Surface Preparation, Primer, Second & Final Coat | 0 |  | 0 | 0 | 0 | 0 | 0 | 0 | 0 | 0 | 0 | Material: ( ) | 0 | 0 | 0 | 0 |  | = P * L | 60.371 | m2 | *해당 Perimeter값 x L 자동 계산
| Load Family |  | SC-Q2 | H_SC_AR_S01_H-300x150x6.5x9
|  |  |  | Medium Steel - Standard (90KG/M>Weight≥30KG/M) | S01AA002-00001 Main Steel Structure Fabrication Work Shelter/Building Medium Steel - Standard (90KG/M>Weight≥30KG/M) | S01AA002-00001 |  | TON | Main Steel Structure Fabrication Work | Shelter/Building | Medium Steel - Standard (90KG/M>Weight≥30KG/M) | 0 | 0 |  | 0 | 0 | 0 | 0 | 0 | 0 | 0 | 0 | 0 | Material: ( ) | 0 | 0 | 0 | 0 | Material: ( KS D 3503 SS275 ) A=63.53 cm2, W=49.9 kg/m, S=1.162 m2/m | = H*W/1000 | 4.276 | Ton | *Material Library의 Density x V 로 물량산출하지 않음
|  |  |  | Medium Steel (90KG/M>Weight≥30KG/M) | S03AA028-00001 Main Steel Structure Erection Work Shelter/Building Medium Steel (90KG/M>Weight≥30KG/M) | S03AA028-00001 |  | TON | Main Steel Structure Erection Work | Shelter/Building | Medium Steel (90KG/M>Weight≥30KG/M) | 0 | 0 |  | 0 | 0 | 0 | 0 | 0 | 0 | 0 | 0 | 0 | Material: ( ) | 0 | 0 | 0 | 0 | Material: ( KS D 3503 SS275 ) A=63.53 cm2, W=49.9 kg/m, S=1.162 m2/m | = H*W/1000 | 4.276 | Ton
|  |  |  | Steel Painting/Coating | S01AA010-00001 Main Steel Structure Fabrication Work Shelter/Building Steel Painting/Coating for Non-Fireproofed Steel Surface, Surface Preparation, Primer, Second & Final Coat | S01AA010-00001 |  | M2 | Main Steel Structure Fabrication Work | Shelter/Building | Steel Painting/Coating | for Non-Fireproofed Steel Surface, Surface Preparation, Primer, Second & Final Coat | 0 |  | 0 | 0 | 0 | 0 | 0 | 0 | 0 | 0 | 0 | Material: ( ) | 0 | 0 | 0 | 0 |  | = P * L | 79.568 | m2 | *해당 Perimeter값 x L 자동 계산
| Load Family |  | SC-Q2 | H_SC_AR_S01_H-390x300x10x16
|  |  |  | Medium Steel - Standard (90KG/M>Weight≥30KG/M) | S01AA002-00001 Main Steel Structure Fabrication Work Shelter/Building Medium Steel - Standard (90KG/M>Weight≥30KG/M) | S01AA002-00001 |  | TON | Main Steel Structure Fabrication Work | Shelter/Building | Medium Steel - Standard (90KG/M>Weight≥30KG/M) | 0 | 0 |  | 0 | 0 | 0 | 0 | 0 | 0 | 0 | 0 | 0 | Material: ( ) | 0 | 0 | 0 | 0 | Material: ( KS D 3503 SS275 ) A=63.53 cm2, W=49.9 kg/m, S=1.162 m2/m | = H*W/1000 | 3.627 | Ton | *Material Library의 Density x V 로 물량산출하지 않음
|  |  |  | Medium Steel (90KG/M>Weight≥30KG/M) | S03AA028-00001 Main Steel Structure Erection Work Shelter/Building Medium Steel (90KG/M>Weight≥30KG/M) | S03AA028-00001 |  | TON | Main Steel Structure Erection Work | Shelter/Building | Medium Steel (90KG/M>Weight≥30KG/M) | 0 | 0 |  | 0 | 0 | 0 | 0 | 0 | 0 | 0 | 0 | 0 | Material: ( ) | 0 | 0 | 0 | 0 | Material: ( KS D 3503 SS275 ) A=63.53 cm2, W=49.9 kg/m, S=1.162 m2/m | = H*W/1000 | 3.627 | Ton
|  |  |  | Steel Painting/Coating | S01AA010-00001 Main Steel Structure Fabrication Work Shelter/Building Steel Painting/Coating for Non-Fireproofed Steel Surface, Surface Preparation, Primer, Second & Final Coat | S01AA010-00001 |  | M2 | Main Steel Structure Fabrication Work | Shelter/Building | Steel Painting/Coating | for Non-Fireproofed Steel Surface, Surface Preparation, Primer, Second & Final Coat | 0 |  | 0 | 0 | 0 | 0 | 0 | 0 | 0 | 0 | 0 | Material: ( ) | 0 | 0 | 0 | 0 |  | = P * L | 85.722 | m2 | *해당 Perimeter값 x L 자동 계산
| Load Family |  | SC-Q2 | H_SC_AR_S01_H-900x300x16x28
|  |  |  | Heavy Steel - Standard (Weight≥90KG/M) | S01AA001-00001 Main Steel Structure Fabrication Work Shelter/Building Heavy Steel - Standard (Weight≥90KG/M) | S01AA001-00001 |  | TON | Main Steel Structure Fabrication Work | Shelter/Building | Heavy Steel - Standard (Weight≥90KG/M) | 0 | 0 |  | 0 | 0 | 0 | 0 | 0 | 0 | 0 | 0 | 0 | Material: ( ) | 0 | 0 | 0 | 0 | Material: ( KS D 3503 SS275 ) A=63.53 cm2, W=49.9 kg/m, S=1.162 m2/m | = H*W/1000 | 29.064 | Ton | *Material Library의 Density x V 로 물량산출하지 않음
|  |  |  | Heavy Steel (Weight≥90KG/M) | S03AA027-00001 Main Steel Structure Erection Work Shelter/Building Heavy Steel (Weight≥90KG/M) | S03AA027-00001 |  | TON | Main Steel Structure Erection Work | Shelter/Building | Heavy Steel (Weight≥90KG/M) | 0 | 0 |  | 0 | 0 | 0 | 0 | 0 | 0 | 0 | 0 | 0 | Material: ( ) | 0 | 0 | 0 | 0 | Material: ( KS D 3503 SS275 ) A=63.53 cm2, W=49.9 kg/m, S=1.162 m2/m | = H*W/1000 | 29.064 | Ton
|  |  |  | Steel Painting/Coating | S01AA010-00001 Main Steel Structure Fabrication Work Shelter/Building Steel Painting/Coating for Non-Fireproofed Steel Surface, Surface Preparation, Primer, Second & Final Coat | S01AA010-00001 |  | M2 | Main Steel Structure Fabrication Work | Shelter/Building | Steel Painting/Coating | for Non-Fireproofed Steel Surface, Surface Preparation, Primer, Second & Final Coat | 0 |  | 0 | 0 | 0 | 0 | 0 | 0 | 0 | 0 | 0 | Material: ( ) | 0 | 0 | 0 | 0 |  | = P * L | 397.558 | m2 | *해당 Perimeter값 x L 자동 계산
5.5 | Steel Column_H_Built Up
| Load Family |  | SC-Q2 | H_SC_AR_S01_BH_ | [24 empty] | Steel Column /Built-up H
5.6 | Steel Column_SHS_KSD3502
| Load Family |  | SC-Q2 | H_SC_AR_S01_SHS_ | [24 empty] | Steel Column / 각형강관 (정사각형)
5.7 | Steel Column_RHS_KSD3502
| Load Family |  | SC-Q2 | H_SC_AR_S01_RHS_ | [24 empty] | Steel Column / 각형강관 (직사각형)
5.8 | Steel Column_CHS_KSD3502
| Load Family |  | SC-Q2 | H_SC_AR_S01_CHS_ | [24 empty] | Steel Column / 원형강관

## 6.St Framing
[Family List] Structural Framing
NO | Family Category | Building Tag | Q'ty Cal Type Tag | Family Type Name | Work Master Code /w Description | Work Master Code | Gauge Code | Unit | Work Category-L1 | Work Category -L2 | Work Category -L3 | Spec. 1 - L4 | Spec. 2 - L5 | Spec. 3 - L6 | Spec. 4 - L7 | Spec. 5 - L8 | Spec. 6 - L9 | Spec. 7 - L10 | Spec. 8 - L11 | BOQ Spec1 | BOQ Spec2 | BOQ Spec3 | BOQ Spec4 | BOQ Spec5 | BOQ Spec6 | BOQ Spec7 | BOQ Spec8 | BOQ Spec9 | Description | Dynamo 물량산출식 | Quantity
6 | Structural Framing [SB]
6.1 | RC_Tie Girder
| Load Family |  | SB-Q3 | H_SB_AR_S16_TG_B400xH600 | [24 empty] | Tie Girder |  |  |  | Family Tpe명의 B, H가 산출식과 일치하도록 모델링
|  |  |  | Structural Concrete 20MPa < F'c (Cylinder Strength) ≤ 25MPa | A03AD032-00012 Concrete Work Substructure Work Structural Concrete Cement Type-5 20MPa < F'c (Cylinder Strength) ≤ 25MPa | A03AD032-00012 |  | M3 | Concrete Work | Substructure Work | Structural Concrete | 0 | Cement Type-5 | 20MPa < F'c (Cylinder Strength) ≤ 25MPa | 0 | 0 |  | 0 |  | 0 |  | 0 | 0 | 0 | 0 | 0 | 0 | 0 | F'c (Cylinder Strength) = 24MPa | = V | 7.726 | m3
|  |  |  | Rebar Work 400MPa<Fy≤470MPa | A03AD037-00002 Concrete Work Substructure Work Rebar Work Deformed Bar (Non-Coat.) 400MPa<Fy≤470MPa | A03AD037-00002 |  | TON | Concrete Work | Substructure Work | Rebar Work | Deformed Bar (Non-Coat.) | 0 | 400MPa<Fy≤470MPa | 0 | 0 |  | 0 |  | 0 |  | 0 | 0 | 0 | 0 | 0 | 0 | 0 | ASTM A615 GRADE 60 (Fy=420MPa) | = V*RE | 1.238 | Ton | RE=0.16
|  |  |  | Form Work (3 times in use) | A03AD035-00001 Concrete Work Substructure Work Form Work (3 times in use) Flat Form Dressed Lumber, Plywood or Steel Form(Wood Planks are not Allowed) incl. Chamfer | A03AD035-00001 |  | M2 | Concrete Work | Substructure Work | Form Work (3 times in use) | Flat Form | 0 |  | 0 | 0 | Dressed Lumber, Plywood or Steel Form(Wood Planks are not Allowed) incl. Chamfer | 0 |  | 0 |  | 0 | 0 | 0 | 0 | 0 | 0 | 0 | Dressed Lumber, Plywood or Steel Form(Wood Planks are not Allowed) incl. Chamfer | = 2*L*(V/(B*L)) | 38.631 | m2 | 슬라브 두께를 제외한 보 높이: V / (B x L)로 역산
|  |  |  | Bitumen/Bituminous/Asphalt Coating | A03AH056-00001 Concrete Work Concrete Protective Coating (U/G) Bitumen/Bituminous/Asphalt Coating | A03AH056-00001 |  | M2 | Concrete Work | Concrete Protective Coating (U/G) | Bitumen/Bituminous/Asphalt Coating | 0 | 0 |  | 0 | 0 | 0 | 0 | 0 | 0 |  | 0 | 0 | 0 | 0 | 0 | 0 | 0 | Bitumen/Bituminous/Asphalt Coating | = (2*(V/(B*L))+B)*L | 51.727 | m2 | 슬라브 두께를 제외한 보 높이: V / (B x L)로 역산
|  |  |  | Excavation | A01ZZ001-00004 Earth Work - Excavation Soil, Mech. D ≤ 2.0M | A01ZZ001-00004 |  | M3 | Earth Work | - | Excavation | Soil, Mech. | 0 |  | 0 | 0 |  | D ≤ 2.0M |  | 0 |  | 0 | 0 | 0 | 0 | 0 | 0 | 0 | D=2.0m | =Exca | 32.38 | m3 | * 가상모델링
|  |  |  | Backfill | A01ZZ003-00001 Earth Work - Backfill Re-use, Soil | A01ZZ003-00001 |  | M3 | Earth Work | - | Backfill | Re-use, Soil | 0 |  | 0 | 0 |  | 0 |  | 0 |  | 0 | 0 | 0 | Compaction=( )% | 0 | 0 | 0 | Compaction=( 95 )% | =Back | 30.306 | m3 | * 가상모델링
|  |  |  | Disposal | A01ZZ004-00001 Earth Work - Disposal Soil | A01ZZ004-00001 |  | M3 | Earth Work | - | Disposal | Soil | 0 |  | 0 | 0 |  | 0 |  | 0 |  | 0 | Disposal Distance=Appx. ( )km from Site | 0 | 0 | 0 | 0 | 0 | Disposal Distance=Appx. (20 )km from Site | =Disp | 2.074 | m3 | * 가상모델링
※ Lean Concrete 는 Foundation Slab Family로 별도모델링
| Load Family |  | SB-Q3 | H_SB_AR_S16_TG_B600xH800 | [24 empty] | Tie Girder |  |  |  | Family Tpe명의 B, H가 산출식과 일치하도록 모델링
|  |  |  | Structural Concrete 20MPa < F'c (Cylinder Strength) ≤ 25MPa | A03AD032-00012 Concrete Work Substructure Work Structural Concrete Cement Type-5 20MPa < F'c (Cylinder Strength) ≤ 25MPa | A03AD032-00012 |  | M3 | Concrete Work | Substructure Work | Structural Concrete | 0 | Cement Type-5 | 20MPa < F'c (Cylinder Strength) ≤ 25MPa | 0 | 0 |  | 0 |  | 0 |  | 0 | 0 | 0 | 0 | 0 | 0 | 0 | F'c (Cylinder Strength) = 24MPa | = V |  | m3
|  |  |  | Rebar Work 400MPa<Fy≤470MPa | A03AD037-00002 Concrete Work Substructure Work Rebar Work Deformed Bar (Non-Coat.) 400MPa<Fy≤470MPa | A03AD037-00002 |  | TON | Concrete Work | Substructure Work | Rebar Work | Deformed Bar (Non-Coat.) | 0 | 400MPa<Fy≤470MPa | 0 | 0 |  | 0 |  | 0 |  | 0 | 0 | 0 | 0 | 0 | 0 | 0 | ASTM A615 GRADE 60 (Fy=420MPa) | = V*RE |  | Ton | RE=0.16
|  |  |  | Form Work (3 times in use) | A03AD035-00001 Concrete Work Substructure Work Form Work (3 times in use) Flat Form Dressed Lumber, Plywood or Steel Form(Wood Planks are not Allowed) incl. Chamfer | A03AD035-00001 |  | M2 | Concrete Work | Substructure Work | Form Work (3 times in use) | Flat Form | 0 |  | 0 | 0 | Dressed Lumber, Plywood or Steel Form(Wood Planks are not Allowed) incl. Chamfer | 0 |  | 0 |  | 0 | 0 | 0 | 0 | 0 | 0 | 0 | Dressed Lumber, Plywood or Steel Form(Wood Planks are not Allowed) incl. Chamfer | = 2*L*(V/(B*L)) |  | m2 | 슬라브 두께를 제외한 보 높이: V / (B x L)로 역산
|  |  |  | Bitumen/Bituminous/Asphalt Coating | A03AH056-00001 Concrete Work Concrete Protective Coating (U/G) Bitumen/Bituminous/Asphalt Coating | A03AH056-00001 |  | M2 | Concrete Work | Concrete Protective Coating (U/G) | Bitumen/Bituminous/Asphalt Coating | 0 | 0 |  | 0 | 0 | 0 | 0 | 0 | 0 |  | 0 | 0 | 0 | 0 | 0 | 0 | 0 | Bitumen/Bituminous/Asphalt Coating | = (2*(V/(B*L))+B)*L |  | m2 | 슬라브 두께를 제외한 보 높이: V / (B x L)로 역산
|  |  |  | Excavation | A01ZZ001-00004 Earth Work - Excavation Soil, Mech. D ≤ 2.0M | A01ZZ001-00004 |  | M3 | Earth Work | - | Excavation | Soil, Mech. | 0 |  | 0 | 0 |  | D ≤ 2.0M |  | 0 |  | 0 | 0 | 0 | 0 | 0 | 0 | 0 | D=2.0m | =Exca |  | m3 | * 가상모델링
|  |  |  | Backfill | A01ZZ003-00001 Earth Work - Backfill Re-use, Soil | A01ZZ003-00001 |  | M3 | Earth Work | - | Backfill | Re-use, Soil | 0 |  | 0 | 0 |  | 0 |  | 0 |  | 0 | 0 | 0 | Compaction=( )% | 0 | 0 | 0 | Compaction=( 95 )% | =Back |  | m3 | * 가상모델링
|  |  |  | Disposal | A01ZZ004-00001 Earth Work - Disposal Soil | A01ZZ004-00001 |  | M3 | Earth Work | - | Disposal | Soil | 0 |  | 0 | 0 |  | 0 |  | 0 |  | 0 | Disposal Distance=Appx. ( )km from Site | 0 | 0 | 0 | 0 | 0 | Disposal Distance=Appx. (20 )km from Site | =Disp |  | m3 | * 가상모델링
※ Lean Concrete 는 Foundation Slab Family로 별도모델링
6.2 | RC_Beam_Rectangular
| Load Family |  | SB-Q1 | H_SB_AR_S16_B300xH600 | [28 empty] | Family Tpe명의 B, H가 산출식과 일치하도록 모델링
|  |  |  | Structural Concrete 20MPa < F'c (Cylinder Strength) ≤ 25MPa | A03AF032-00010 Concrete Work Superstructure Work Structural Concrete Cement Type-1 20MPa < F'c (Cylinder Strength) ≤ 25MPa | A03AF032-00010 |  | M3 | Concrete Work | Superstructure Work | Structural Concrete | 0 | Cement Type-1 | 20MPa < F'c (Cylinder Strength) ≤ 25MPa | 0 | 0 |  | 0 |  | 0 |  | 0 | 0 | 0 | 0 | 0 | 0 | 0 | F'c (Cylinder Strength) = 24MPa | = V |  | m3 | 슬라브 두께를 제외한 Revit 자동산출 V 적용
|  |  |  | Rebar Work 400MPa<Fy≤470MPa | A03AD037-00002 Concrete Work Substructure Work Rebar Work Deformed Bar (Non-Coat.) 400MPa<Fy≤470MPa | A03AD037-00002 |  | TON | Concrete Work | Substructure Work | Rebar Work | Deformed Bar (Non-Coat.) | 0 | 400MPa<Fy≤470MPa | 0 | 0 |  | 0 |  | 0 |  | 0 | 0 | 0 | 0 | 0 | 0 | 0 | ASTM A615 GRADE 60 (Fy=420MPa) | = V*RE |  | Ton | RE=0.16
|  |  |  | Form Work (1 time in use) | A03AF036-00001 Concrete Work Superstructure Work Form Work (1 time in use) Flat Form Dressed Lumber, Plywood or Steel Form(Wood Planks are not Allowed) incl. Chamfer | A03AF036-00001 |  | M2 | Concrete Work | Superstructure Work | Form Work (1 time in use) | Flat Form | 0 |  | 0 | 0 | Dressed Lumber, Plywood or Steel Form(Wood Planks are not Allowed) incl. Chamfer | 0 |  | 0 |  | 0 | 0 | 0 | 0 | 0 | 0 | 0 |  | = 2*L*(V/(B*L)) |  | m2 | 슬라브 두께를 제외한 보 높이: V / (B x L)로 역산
|  |  |  | Internal Wall Painting | A04AM078-00002 Finishing Work Painting Work Internal Wall Painting Water Emulsion Paint | A04AM078-00002 |  | M2 | Finishing Work | Painting Work | Internal Wall Painting | Water Emulsion Paint | 0 |  | 0 | 0 |  | 0 |  | 0 |  | 0 | 0 | 0 | 0 | 0 | 0 | 0 |  | = 2*L*(V/(B*L)) |  | m2 | *외기에 면하는 면적 상관 없이 일괄 내부페인트 적용
| Load Family |  | SB-Q1 | H_SB_AR_S16_B400xH600 | [28 empty] | Family Tpe명의 B, H가 산출식과 일치하도록 모델링
|  |  |  | Structural Concrete 20MPa < F'c (Cylinder Strength) ≤ 25MPa | A03AF032-00010 Concrete Work Superstructure Work Structural Concrete Cement Type-1 20MPa < F'c (Cylinder Strength) ≤ 25MPa | A03AF032-00010 |  | M3 | Concrete Work | Superstructure Work | Structural Concrete | 0 | Cement Type-1 | 20MPa < F'c (Cylinder Strength) ≤ 25MPa | 0 | 0 |  | 0 |  | 0 |  | 0 | 0 | 0 | 0 | 0 | 0 | 0 | F'c (Cylinder Strength) = 24MPa | = V | 6.638 | m3 | 슬라브 두께를 제외한 Revit 자동산출 V 적용
|  |  |  | Rebar Work 400MPa<Fy≤470MPa | A03AD037-00002 Concrete Work Substructure Work Rebar Work Deformed Bar (Non-Coat.) 400MPa<Fy≤470MPa | A03AD037-00002 |  | TON | Concrete Work | Substructure Work | Rebar Work | Deformed Bar (Non-Coat.) | 0 | 400MPa<Fy≤470MPa | 0 | 0 |  | 0 |  | 0 |  | 0 | 0 | 0 | 0 | 0 | 0 | 0 | ASTM A615 GRADE 60 (Fy=420MPa) | = V*RE | 1.064 | Ton | RE=0.16
|  |  |  | Form Work (1 time in use) | A03AF036-00001 Concrete Work Superstructure Work Form Work (1 time in use) Flat Form Dressed Lumber, Plywood or Steel Form(Wood Planks are not Allowed) incl. Chamfer | A03AF036-00001 |  | M2 | Concrete Work | Superstructure Work | Form Work (1 time in use) | Flat Form | 0 |  | 0 | 0 | Dressed Lumber, Plywood or Steel Form(Wood Planks are not Allowed) incl. Chamfer | 0 |  | 0 |  | 0 | 0 | 0 | 0 | 0 | 0 | 0 |  | = 2*L*(V/(B*L)) | 33.182 | m2 | 슬라브 두께를 제외한 보 높이: V / (B x L)로 역산
|  |  |  | Internal Wall Painting | A04AM078-00002 Finishing Work Painting Work Internal Wall Painting Water Emulsion Paint | A04AM078-00002 |  | M2 | Finishing Work | Painting Work | Internal Wall Painting | Water Emulsion Paint | 0 |  | 0 | 0 |  | 0 |  | 0 |  | 0 | 0 | 0 | 0 | 0 | 0 | 0 |  | = 2*L*(V/(B*L)) | 33.182 | m2 | *외기에 면하는 면적 상관 없이 일괄 내부페인트 적용
▶Steel
6.3 | Steel Beam_W_ASTM A6 M
| Load Family |  | SB-Q2 | H_SB_AR_S02_W12x87(H-317.5x307.3x13.2x20.6)
|  |  |  | Fabrication Heavy Steel - Standard (Weight≥90KG/M) | S01AA001-00001 Main Steel Structure Fabrication Work Shelter/Building Heavy Steel - Standard (Weight≥90KG/M) | S01AA001-00001 |  | TON | Main Steel Structure Fabrication Work | Shelter/Building | Heavy Steel - Standard (Weight≥90KG/M) | 0 | 0 |  | 0 | 0 | 0 | 0 | 0 | 0 | 0 | 0 | 0 | Material: ( ) | 0 | 0 | 0 | 0 | Material: ( ASTM A992 ) A=165.16 cm2, W=129.7 kg/m, S=1.812m2/m | = L*W/1000 |  | Ton | *Material Library의 Density x V 로 물량산출하지 않음
|  |  |  | Erection Heavy Steel (Weight≥90KG/M) | S03AA027-00001 Main Steel Structure Erection Work Shelter/Building Heavy Steel (Weight≥90KG/M) | S03AA027-00001 |  | TON | Main Steel Structure Erection Work | Shelter/Building | Heavy Steel (Weight≥90KG/M) | 0 | 0 |  | 0 | 0 | 0 | 0 | 0 | 0 | 0 | 0 | 0 | Material: ( ) | 0 | 0 | 0 | 0 | Material: ( ASTM A992 ) A=165.16 cm2, W=129.7 kg/m, S=1.812m2/m | = L*W/1000 |  | Ton
|  |  |  | Steel Painting/Coating | S01AA010-00001 Main Steel Structure Fabrication Work Shelter/Building Steel Painting/Coating for Non-Fireproofed Steel Surface, Surface Preparation, Primer, Second & Final Coat | S01AA010-00001 |  | M2 | Main Steel Structure Fabrication Work | Shelter/Building | Steel Painting/Coating | for Non-Fireproofed Steel Surface, Surface Preparation, Primer, Second & Final Coat | 0 |  | 0 | 0 | 0 | 0 | 0 | 0 | 0 | 0 | 0 | Material: ( ) | 0 | 0 | 0 | 0 |  | = P * L |  | m2 | *해당 Perimeter값 x L 자동 계산
6.4 | Steel Beam_H-KSD3502
| Load Family |  | SB-Q2 | H_SB_AR_S02_H-150x150x7x10
|  |  |  | Fabrication Light Steel - Standard (30KG/M>Weight) | S01AA003-00001 Main Steel Structure Fabrication Work Shelter/Building Light Steel - Standard (30KG/M>Weight) | S01AA003-00001 |  | TON | Main Steel Structure Fabrication Work | Shelter/Building | Light Steel - Standard (30KG/M>Weight) | 0 | 0 |  | 0 | 0 | 0 | 0 | 0 | 0 | 0 | 0 | 0 | Material: ( ) | 0 | 0 | 0 | 0 | Material: ( KS D 3503 SS275 ) W=31.5 kg/m | = L*W/1000 |  | Ton | *Material Library의 Density x V 로 물량산출하지 않음
|  |  |  | Erection Light Steel (30KG/M>Weight) | S03AA029-00001 Main Steel Structure Erection Work Shelter/Building Light Steel (30KG/M>Weight) | S03AA029-00001 |  | TON | Main Steel Structure Erection Work | Shelter/Building | Light Steel (30KG/M>Weight) | 0 | 0 |  | 0 | 0 | 0 | 0 | 0 | 0 | 0 | 0 | 0 | Material: ( ) | 0 | 0 | 0 | 0 | Material: ( KS D 3503 SS275 ) A=63.53 cm2, W=49.9 kg/m, S=1.162 m2/m | = L*W/1000 |  | Ton
|  |  |  | Steel Painting/Coating | S01AA010-00001 Main Steel Structure Fabrication Work Shelter/Building Steel Painting/Coating for Non-Fireproofed Steel Surface, Surface Preparation, Primer, Second & Final Coat | S01AA010-00001 |  | M2 | Main Steel Structure Fabrication Work | Shelter/Building | Steel Painting/Coating | for Non-Fireproofed Steel Surface, Surface Preparation, Primer, Second & Final Coat | 0 |  | 0 | 0 | 0 | 0 | 0 | 0 | 0 | 0 | 0 | Material: ( ) | 0 | 0 | 0 | 0 |  | = P * L |  | m2 | *해당 Perimeter값 x L 자동 계산
| Load Family |  | SB-Q2 | H_SB_AR_S02_H-194x150x6x9
|  |  |  | Fabrication Medium Steel - Standard (90KG/M>Weight≥30KG/M) | S01AA002-00001 Main Steel Structure Fabrication Work Shelter/Building Medium Steel - Standard (90KG/M>Weight≥30KG/M) | S01AA002-00001 |  | TON | Main Steel Structure Fabrication Work | Shelter/Building | Medium Steel - Standard (90KG/M>Weight≥30KG/M) | 0 | 0 |  | 0 | 0 | 0 | 0 | 0 | 0 | 0 | 0 | 0 | Material: ( ) | 0 | 0 | 0 | 0 | Material: ( KS D 3503 SS275 ) W=31.5 kg/m | = L*W/1000 |  | Ton | *Material Library의 Density x V 로 물량산출하지 않음
|  |  |  | Erection Medium Steel (90KG/M>Weight≥30KG/M) | S03AA028-00001 Main Steel Structure Erection Work Shelter/Building Medium Steel (90KG/M>Weight≥30KG/M) | S03AA028-00001 |  | TON | Main Steel Structure Erection Work | Shelter/Building | Medium Steel (90KG/M>Weight≥30KG/M) | 0 | 0 |  | 0 | 0 | 0 | 0 | 0 | 0 | 0 | 0 | 0 | Material: ( ) | 0 | 0 | 0 | 0 | Material: ( KS D 3503 SS275 ) A=63.53 cm2, W=49.9 kg/m, S=1.162 m2/m | = L*W/1000 |  | Ton
|  |  |  | Steel Painting/Coating | S01AA010-00001 Main Steel Structure Fabrication Work Shelter/Building Steel Painting/Coating for Non-Fireproofed Steel Surface, Surface Preparation, Primer, Second & Final Coat | S01AA010-00001 |  | M2 | Main Steel Structure Fabrication Work | Shelter/Building | Steel Painting/Coating | for Non-Fireproofed Steel Surface, Surface Preparation, Primer, Second & Final Coat | 0 |  | 0 | 0 | 0 | 0 | 0 | 0 | 0 | 0 | 0 | Material: ( ) | 0 | 0 | 0 | 0 |  | = P * L |  | m2 | *해당 Perimeter값 x L 자동 계산
| Load Family |  | SB-Q2 | H_SB_AR_S02_H-200x100x5.5x8
|  |  |  | Fabrication Light Steel - Standard (30KG/M>Weight) | S01AA003-00001 Main Steel Structure Fabrication Work Shelter/Building Light Steel - Standard (30KG/M>Weight) | S01AA003-00001 |  | TON | Main Steel Structure Fabrication Work | Shelter/Building | Light Steel - Standard (30KG/M>Weight) | 0 | 0 |  | 0 | 0 | 0 | 0 | 0 | 0 | 0 | 0 | 0 | Material: ( ) | 0 | 0 | 0 | 0 | Material: ( KS D 3503 SS275 ) W=31.5 kg/m | = L*W/1000 |  | Ton | *Material Library의 Density x V 로 물량산출하지 않음
|  |  |  | Erection Light Steel (30KG/M>Weight) | S03AA029-00001 Main Steel Structure Erection Work Shelter/Building Light Steel (30KG/M>Weight) | S03AA029-00001 |  | TON | Main Steel Structure Erection Work | Shelter/Building | Light Steel (30KG/M>Weight) | 0 | 0 |  | 0 | 0 | 0 | 0 | 0 | 0 | 0 | 0 | 0 | Material: ( ) | 0 | 0 | 0 | 0 | Material: ( KS D 3503 SS275 ) A=63.53 cm2, W=49.9 kg/m, S=1.162 m2/m | = L*W/1000 |  | Ton
|  |  |  | Steel Painting/Coating | S01AA010-00001 Main Steel Structure Fabrication Work Shelter/Building Steel Painting/Coating for Non-Fireproofed Steel Surface, Surface Preparation, Primer, Second & Final Coat | S01AA010-00001 |  | M2 | Main Steel Structure Fabrication Work | Shelter/Building | Steel Painting/Coating | for Non-Fireproofed Steel Surface, Surface Preparation, Primer, Second & Final Coat | 0 |  | 0 | 0 | 0 | 0 | 0 | 0 | 0 | 0 | 0 | Material: ( ) | 0 | 0 | 0 | 0 |  | = P * L |  | m2 | *해당 Perimeter값 x L 자동 계산
| Load Family |  | SB-Q2 | H_SB_AR_S02_H-200x200x8x12
|  |  |  | Fabrication Medium Steel - Standard (90KG/M>Weight≥30KG/M) | S01AA002-00001 Main Steel Structure Fabrication Work Shelter/Building Medium Steel - Standard (90KG/M>Weight≥30KG/M) | S01AA002-00001 |  | TON | Main Steel Structure Fabrication Work | Shelter/Building | Medium Steel - Standard (90KG/M>Weight≥30KG/M) | 0 | 0 |  | 0 | 0 | 0 | 0 | 0 | 0 | 0 | 0 | 0 | Material: ( ) | 0 | 0 | 0 | 0 | Material: ( KS D 3503 SS275 ) W=31.5 kg/m | = L*W/1000 |  | Ton | *Material Library의 Density x V 로 물량산출하지 않음
|  |  |  | Erection Medium Steel (90KG/M>Weight≥30KG/M) | S03AA028-00001 Main Steel Structure Erection Work Shelter/Building Medium Steel (90KG/M>Weight≥30KG/M) | S03AA028-00001 |  | TON | Main Steel Structure Erection Work | Shelter/Building | Medium Steel (90KG/M>Weight≥30KG/M) | 0 | 0 |  | 0 | 0 | 0 | 0 | 0 | 0 | 0 | 0 | 0 | Material: ( ) | 0 | 0 | 0 | 0 | Material: ( KS D 3503 SS275 ) A=63.53 cm2, W=49.9 kg/m, S=1.162 m2/m | = L*W/1000 |  | Ton
|  |  |  | Steel Painting/Coating | S01AA010-00001 Main Steel Structure Fabrication Work Shelter/Building Steel Painting/Coating for Non-Fireproofed Steel Surface, Surface Preparation, Primer, Second & Final Coat | S01AA010-00001 |  | M2 | Main Steel Structure Fabrication Work | Shelter/Building | Steel Painting/Coating | for Non-Fireproofed Steel Surface, Surface Preparation, Primer, Second & Final Coat | 0 |  | 0 | 0 | 0 | 0 | 0 | 0 | 0 | 0 | 0 | Material: ( ) | 0 | 0 | 0 | 0 |  | = P * L |  | m2 | *해당 Perimeter값 x L 자동 계산
| Load Family |  | SB-Q2 | H_SB_AR_S02_H-294x200x8x12
|  |  |  | Fabrication Medium Steel - Standard (90KG/M>Weight≥30KG/M) | S01AA002-00001 Main Steel Structure Fabrication Work Shelter/Building Medium Steel - Standard (90KG/M>Weight≥30KG/M) | S01AA002-00001 |  | TON | Main Steel Structure Fabrication Work | Shelter/Building | Medium Steel - Standard (90KG/M>Weight≥30KG/M) | 0 | 0 |  | 0 | 0 | 0 | 0 | 0 | 0 | 0 | 0 | 0 | Material: ( ) | 0 | 0 | 0 | 0 | Material: ( KS D 3503 SS275 ) A=63.53 cm2, W=49.9 kg/m, S=1.162 m2/m | = L*W/1000 |  | Ton | *Material Library의 Density x V 로 물량산출하지 않음
|  |  |  | Erection Medium Steel (90KG/M>Weight≥30KG/M) | S03AA028-00001 Main Steel Structure Erection Work Shelter/Building Medium Steel (90KG/M>Weight≥30KG/M) | S03AA028-00001 |  | TON | Main Steel Structure Erection Work | Shelter/Building | Medium Steel (90KG/M>Weight≥30KG/M) | 0 | 0 |  | 0 | 0 | 0 | 0 | 0 | 0 | 0 | 0 | 0 | Material: ( ) | 0 | 0 | 0 | 0 | Material: ( KS D 3503 SS275 ) A=63.53 cm2, W=49.9 kg/m, S=1.162 m2/m | = L*W/1000 |  | Ton
|  |  |  | Steel Painting/Coating | S01AA010-00001 Main Steel Structure Fabrication Work Shelter/Building Steel Painting/Coating for Non-Fireproofed Steel Surface, Surface Preparation, Primer, Second & Final Coat | S01AA010-00001 |  | M2 | Main Steel Structure Fabrication Work | Shelter/Building | Steel Painting/Coating | for Non-Fireproofed Steel Surface, Surface Preparation, Primer, Second & Final Coat | 0 |  | 0 | 0 | 0 | 0 | 0 | 0 | 0 | 0 | 0 | Material: ( ) | 0 | 0 | 0 | 0 |  | = P * L |  | m2 | *해당 Perimeter값 x L 자동 계산
| Load Family |  | SB-Q2 | H_SB_AR_S02_H-300x150x6.5x9
|  |  |  | Fabrication Medium Steel - Standard (90KG/M>Weight≥30KG/M) | S01AA002-00001 Main Steel Structure Fabrication Work Shelter/Building Medium Steel - Standard (90KG/M>Weight≥30KG/M) | S01AA002-00001 |  | TON | Main Steel Structure Fabrication Work | Shelter/Building | Medium Steel - Standard (90KG/M>Weight≥30KG/M) | 0 | 0 |  | 0 | 0 | 0 | 0 | 0 | 0 | 0 | 0 | 0 | Material: ( ) | 0 | 0 | 0 | 0 | Material: ( KS D 3503 SS275 ) A=63.53 cm2, W=49.9 kg/m, S=1.162 m2/m | = L*W/1000 |  | Ton | *Material Library의 Density x V 로 물량산출하지 않음
|  |  |  | Erection Medium Steel (90KG/M>Weight≥30KG/M) | S03AA028-00001 Main Steel Structure Erection Work Shelter/Building Medium Steel (90KG/M>Weight≥30KG/M) | S03AA028-00001 |  | TON | Main Steel Structure Erection Work | Shelter/Building | Medium Steel (90KG/M>Weight≥30KG/M) | 0 | 0 |  | 0 | 0 | 0 | 0 | 0 | 0 | 0 | 0 | 0 | Material: ( ) | 0 | 0 | 0 | 0 | Material: ( KS D 3503 SS275 ) A=63.53 cm2, W=49.9 kg/m, S=1.162 m2/m | = L*W/1000 |  | Ton
|  |  |  | Steel Painting/Coating | S01AA010-00001 Main Steel Structure Fabrication Work Shelter/Building Steel Painting/Coating for Non-Fireproofed Steel Surface, Surface Preparation, Primer, Second & Final Coat | S01AA010-00001 |  | M2 | Main Steel Structure Fabrication Work | Shelter/Building | Steel Painting/Coating | for Non-Fireproofed Steel Surface, Surface Preparation, Primer, Second & Final Coat | 0 |  | 0 | 0 | 0 | 0 | 0 | 0 | 0 | 0 | 0 | Material: ( ) | 0 | 0 | 0 | 0 |  | = P * L |  | m2 | *해당 Perimeter값 x L 자동 계산
| Load Family |  | SB-Q2 | H_SB_AR_S02_H-340x250x9x14
|  |  |  | Fabrication Medium Steel - Standard (90KG/M>Weight≥30KG/M) | S01AA002-00001 Main Steel Structure Fabrication Work Shelter/Building Medium Steel - Standard (90KG/M>Weight≥30KG/M) | S01AA002-00001 |  | TON | Main Steel Structure Fabrication Work | Shelter/Building | Medium Steel - Standard (90KG/M>Weight≥30KG/M) | 0 | 0 |  | 0 | 0 | 0 | 0 | 0 | 0 | 0 | 0 | 0 | Material: ( ) | 0 | 0 | 0 | 0 | Material: ( KS D 3503 SS275 ) A=63.53 cm2, W=49.9 kg/m, S=1.162 m2/m | = L*W/1000 |  | Ton | *Material Library의 Density x V 로 물량산출하지 않음
|  |  |  | Erection Medium Steel (90KG/M>Weight≥30KG/M) | S03AA028-00001 Main Steel Structure Erection Work Shelter/Building Medium Steel (90KG/M>Weight≥30KG/M) | S03AA028-00001 |  | TON | Main Steel Structure Erection Work | Shelter/Building | Medium Steel (90KG/M>Weight≥30KG/M) | 0 | 0 |  | 0 | 0 | 0 | 0 | 0 | 0 | 0 | 0 | 0 | Material: ( ) | 0 | 0 | 0 | 0 | Material: ( KS D 3503 SS275 ) A=63.53 cm2, W=49.9 kg/m, S=1.162 m2/m | = L*W/1000 |  | Ton
|  |  |  | Steel Painting/Coating | S01AA010-00001 Main Steel Structure Fabrication Work Shelter/Building Steel Painting/Coating for Non-Fireproofed Steel Surface, Surface Preparation, Primer, Second & Final Coat | S01AA010-00001 |  | M2 | Main Steel Structure Fabrication Work | Shelter/Building | Steel Painting/Coating | for Non-Fireproofed Steel Surface, Surface Preparation, Primer, Second & Final Coat | 0 |  | 0 | 0 | 0 | 0 | 0 | 0 | 0 | 0 | 0 | Material: ( ) | 0 | 0 | 0 | 0 |  | = P * L |  | m2 | *해당 Perimeter값 x L 자동 계산
| Load Family |  | SB-Q2 | H_SB_AR_S02_H-350x175x7x11
|  |  |  | Fabrication Medium Steel - Standard (90KG/M>Weight≥30KG/M) | S01AA002-00001 Main Steel Structure Fabrication Work Shelter/Building Medium Steel - Standard (90KG/M>Weight≥30KG/M) | S01AA002-00001 |  | TON | Main Steel Structure Fabrication Work | Shelter/Building | Medium Steel - Standard (90KG/M>Weight≥30KG/M) | 0 | 0 |  | 0 | 0 | 0 | 0 | 0 | 0 | 0 | 0 | 0 | Material: ( ) | 0 | 0 | 0 | 0 | Material: ( KS D 3503 SS275 ) A=63.53 cm2, W=49.9 kg/m, S=1.162 m2/m | = L*W/1000 |  | Ton | *Material Library의 Density x V 로 물량산출하지 않음
|  |  |  | Erection Medium Steel (90KG/M>Weight≥30KG/M) | S03AA028-00001 Main Steel Structure Erection Work Shelter/Building Medium Steel (90KG/M>Weight≥30KG/M) | S03AA028-00001 |  | TON | Main Steel Structure Erection Work | Shelter/Building | Medium Steel (90KG/M>Weight≥30KG/M) | 0 | 0 |  | 0 | 0 | 0 | 0 | 0 | 0 | 0 | 0 | 0 | Material: ( ) | 0 | 0 | 0 | 0 | Material: ( KS D 3503 SS275 ) A=63.53 cm2, W=49.9 kg/m, S=1.162 m2/m | = L*W/1000 |  | Ton
|  |  |  | Steel Painting/Coating | S01AA010-00001 Main Steel Structure Fabrication Work Shelter/Building Steel Painting/Coating for Non-Fireproofed Steel Surface, Surface Preparation, Primer, Second & Final Coat | S01AA010-00001 |  | M2 | Main Steel Structure Fabrication Work | Shelter/Building | Steel Painting/Coating | for Non-Fireproofed Steel Surface, Surface Preparation, Primer, Second & Final Coat | 0 |  | 0 | 0 | 0 | 0 | 0 | 0 | 0 | 0 | 0 | Material: ( ) | 0 | 0 | 0 | 0 |  | = P * L |  | m2 | *해당 Perimeter값 x L 자동 계산
| Load Family |  | SB-Q2 | H_SB_AR_S02_H-400x200x8x13
|  |  |  | Fabrication Medium Steel - Standard (90KG/M>Weight≥30KG/M) | S01AA002-00001 Main Steel Structure Fabrication Work Shelter/Building Medium Steel - Standard (90KG/M>Weight≥30KG/M) | S01AA002-00001 |  | TON | Main Steel Structure Fabrication Work | Shelter/Building | Medium Steel - Standard (90KG/M>Weight≥30KG/M) | 0 | 0 |  | 0 | 0 | 0 | 0 | 0 | 0 | 0 | 0 | 0 | Material: ( ) | 0 | 0 | 0 | 0 | Material: ( KS D 3503 SS275 ) A=63.53 cm2, W=49.9 kg/m, S=1.162 m2/m | = L*W/1000 |  | Ton | *Material Library의 Density x V 로 물량산출하지 않음
|  |  |  | Erection Medium Steel (90KG/M>Weight≥30KG/M) | S03AA028-00001 Main Steel Structure Erection Work Shelter/Building Medium Steel (90KG/M>Weight≥30KG/M) | S03AA028-00001 |  | TON | Main Steel Structure Erection Work | Shelter/Building | Medium Steel (90KG/M>Weight≥30KG/M) | 0 | 0 |  | 0 | 0 | 0 | 0 | 0 | 0 | 0 | 0 | 0 | Material: ( ) | 0 | 0 | 0 | 0 | Material: ( KS D 3503 SS275 ) A=63.53 cm2, W=49.9 kg/m, S=1.162 m2/m | = L*W/1000 |  | Ton
|  |  |  | Steel Painting/Coating | S01AA010-00001 Main Steel Structure Fabrication Work Shelter/Building Steel Painting/Coating for Non-Fireproofed Steel Surface, Surface Preparation, Primer, Second & Final Coat | S01AA010-00001 |  | M2 | Main Steel Structure Fabrication Work | Shelter/Building | Steel Painting/Coating | for Non-Fireproofed Steel Surface, Surface Preparation, Primer, Second & Final Coat | 0 |  | 0 | 0 | 0 | 0 | 0 | 0 | 0 | 0 | 0 | Material: ( ) | 0 | 0 | 0 | 0 |  | = P * L |  | m2 | *해당 Perimeter값 x L 자동 계산
| Load Family |  | SB-Q2 | H_SB_AR_S02_H-400x400x13x21
|  |  |  | Fabrication Heavy Steel - Standard (Weight≥90KG/M) | S01AA001-00001 Main Steel Structure Fabrication Work Shelter/Building Heavy Steel - Standard (Weight≥90KG/M) | S01AA001-00001 |  | TON | Main Steel Structure Fabrication Work | Shelter/Building | Heavy Steel - Standard (Weight≥90KG/M) | 0 | 0 |  | 0 | 0 | 0 | 0 | 0 | 0 | 0 | 0 | 0 | Material: ( ) | 0 | 0 | 0 | 0 | Material: ( KS D 3503 SS275 ) A=63.53 cm2, W=49.9 kg/m, S=1.162 m2/m | = L*W/1000 |  | Ton | *Material Library의 Density x V 로 물량산출하지 않음
|  |  |  | Erection Heavy Steel (Weight≥90KG/M) | S03AA027-00001 Main Steel Structure Erection Work Shelter/Building Heavy Steel (Weight≥90KG/M) | S03AA027-00001 |  | TON | Main Steel Structure Erection Work | Shelter/Building | Heavy Steel (Weight≥90KG/M) | 0 | 0 |  | 0 | 0 | 0 | 0 | 0 | 0 | 0 | 0 | 0 | Material: ( ) | 0 | 0 | 0 | 0 | Material: ( KS D 3503 SS275 ) A=63.53 cm2, W=49.9 kg/m, S=1.162 m2/m | = L*W/1000 |  | Ton
|  |  |  | Steel Painting/Coating | S01AA010-00001 Main Steel Structure Fabrication Work Shelter/Building Steel Painting/Coating for Non-Fireproofed Steel Surface, Surface Preparation, Primer, Second & Final Coat | S01AA010-00001 |  | M2 | Main Steel Structure Fabrication Work | Shelter/Building | Steel Painting/Coating | for Non-Fireproofed Steel Surface, Surface Preparation, Primer, Second & Final Coat | 0 |  | 0 | 0 | 0 | 0 | 0 | 0 | 0 | 0 | 0 | Material: ( ) | 0 | 0 | 0 | 0 |  | = P * L |  | m2 | *해당 Perimeter값 x L 자동 계산
| Load Family |  | SB-Q2 | H_SB_AR_S02_H-440x300x11x18
|  |  |  | Fabrication Heavy Steel - Standard (Weight≥90KG/M) | S01AA001-00001 Main Steel Structure Fabrication Work Shelter/Building Heavy Steel - Standard (Weight≥90KG/M) | S01AA001-00001 |  | TON | Main Steel Structure Fabrication Work | Shelter/Building | Heavy Steel - Standard (Weight≥90KG/M) | 0 | 0 |  | 0 | 0 | 0 | 0 | 0 | 0 | 0 | 0 | 0 | Material: ( ) | 0 | 0 | 0 | 0 | Material: ( KS D 3503 SS275 ) A=63.53 cm2, W=49.9 kg/m, S=1.162 m2/m | = L*W/1000 |  | Ton | *Material Library의 Density x V 로 물량산출하지 않음
|  |  |  | Erection Heavy Steel (Weight≥90KG/M) | S03AA027-00001 Main Steel Structure Erection Work Shelter/Building Heavy Steel (Weight≥90KG/M) | S03AA027-00001 |  | TON | Main Steel Structure Erection Work | Shelter/Building | Heavy Steel (Weight≥90KG/M) | 0 | 0 |  | 0 | 0 | 0 | 0 | 0 | 0 | 0 | 0 | 0 | Material: ( ) | 0 | 0 | 0 | 0 | Material: ( KS D 3503 SS275 ) A=63.53 cm2, W=49.9 kg/m, S=1.162 m2/m | = L*W/1000 |  | Ton
|  |  |  | Steel Painting/Coating | S01AA010-00001 Main Steel Structure Fabrication Work Shelter/Building Steel Painting/Coating for Non-Fireproofed Steel Surface, Surface Preparation, Primer, Second & Final Coat | S01AA010-00001 |  | M2 | Main Steel Structure Fabrication Work | Shelter/Building | Steel Painting/Coating | for Non-Fireproofed Steel Surface, Surface Preparation, Primer, Second & Final Coat | 0 |  | 0 | 0 | 0 | 0 | 0 | 0 | 0 | 0 | 0 | Material: ( ) | 0 | 0 | 0 | 0 |  | = P * L |  | m2 | *해당 Perimeter값 x L 자동 계산
| Load Family |  | SB-Q2 | H_SB_AR_S02_H-588x300x12x20
|  |  |  | Fabrication Heavy Steel - Standard (Weight≥90KG/M) | S01AA001-00001 Main Steel Structure Fabrication Work Shelter/Building Heavy Steel - Standard (Weight≥90KG/M) | S01AA001-00001 |  | TON | Main Steel Structure Fabrication Work | Shelter/Building | Heavy Steel - Standard (Weight≥90KG/M) | 0 | 0 |  | 0 | 0 | 0 | 0 | 0 | 0 | 0 | 0 | 0 | Material: ( ) | 0 | 0 | 0 | 0 | Material: ( KS D 3503 SS275 ) A=63.53 cm2, W=49.9 kg/m, S=1.162 m2/m | = L*W/1000 |  | Ton | *Material Library의 Density x V 로 물량산출하지 않음
|  |  |  | Erection Heavy Steel (Weight≥90KG/M) | S03AA027-00001 Main Steel Structure Erection Work Shelter/Building Heavy Steel (Weight≥90KG/M) | S03AA027-00001 |  | TON | Main Steel Structure Erection Work | Shelter/Building | Heavy Steel (Weight≥90KG/M) | 0 | 0 |  | 0 | 0 | 0 | 0 | 0 | 0 | 0 | 0 | 0 | Material: ( ) | 0 | 0 | 0 | 0 | Material: ( KS D 3503 SS275 ) A=63.53 cm2, W=49.9 kg/m, S=1.162 m2/m | = L*W/1000 |  | Ton
|  |  |  | Steel Painting/Coating | S01AA010-00001 Main Steel Structure Fabrication Work Shelter/Building Steel Painting/Coating for Non-Fireproofed Steel Surface, Surface Preparation, Primer, Second & Final Coat | S01AA010-00001 |  | M2 | Main Steel Structure Fabrication Work | Shelter/Building | Steel Painting/Coating | for Non-Fireproofed Steel Surface, Surface Preparation, Primer, Second & Final Coat | 0 |  | 0 | 0 | 0 | 0 | 0 | 0 | 0 | 0 | 0 | Material: ( ) | 0 | 0 | 0 | 0 |  | = P * L |  | m2 | *해당 Perimeter값 x L 자동 계산
| Load Family |  | SB-Q2 | H_SB_AR_S02_H-700x300x13x24
|  |  |  | Fabrication Heavy Steel - Standard (Weight≥90KG/M) | S01AA001-00001 Main Steel Structure Fabrication Work Shelter/Building Heavy Steel - Standard (Weight≥90KG/M) | S01AA001-00001 |  | TON | Main Steel Structure Fabrication Work | Shelter/Building | Heavy Steel - Standard (Weight≥90KG/M) | 0 | 0 |  | 0 | 0 | 0 | 0 | 0 | 0 | 0 | 0 | 0 | Material: ( ) | 0 | 0 | 0 | 0 | Material: ( KS D 3503 SS275 ) A=63.53 cm2, W=49.9 kg/m, S=1.162 m2/m | = L*W/1000 |  | Ton | *Material Library의 Density x V 로 물량산출하지 않음
|  |  |  | Erection Heavy Steel (Weight≥90KG/M) | S03AA027-00001 Main Steel Structure Erection Work Shelter/Building Heavy Steel (Weight≥90KG/M) | S03AA027-00001 |  | TON | Main Steel Structure Erection Work | Shelter/Building | Heavy Steel (Weight≥90KG/M) | 0 | 0 |  | 0 | 0 | 0 | 0 | 0 | 0 | 0 | 0 | 0 | Material: ( ) | 0 | 0 | 0 | 0 | Material: ( KS D 3503 SS275 ) A=63.53 cm2, W=49.9 kg/m, S=1.162 m2/m | = L*W/1000 |  | Ton
|  |  |  | Steel Painting/Coating | S01AA010-00001 Main Steel Structure Fabrication Work Shelter/Building Steel Painting/Coating for Non-Fireproofed Steel Surface, Surface Preparation, Primer, Second & Final Coat | S01AA010-00001 |  | M2 | Main Steel Structure Fabrication Work | Shelter/Building | Steel Painting/Coating | for Non-Fireproofed Steel Surface, Surface Preparation, Primer, Second & Final Coat | 0 |  | 0 | 0 | 0 | 0 | 0 | 0 | 0 | 0 | 0 | Material: ( ) | 0 | 0 | 0 | 0 |  | = P * L |  | m2 | *해당 Perimeter값 x L 자동 계산
| Load Family |  | SB-Q2 | H_SB_AR_S02_H-800x300x14x26
|  |  |  | Fabrication Heavy Steel - Standard (Weight≥90KG/M) | S01AA001-00001 Main Steel Structure Fabrication Work Shelter/Building Heavy Steel - Standard (Weight≥90KG/M) | S01AA001-00001 |  | TON | Main Steel Structure Fabrication Work | Shelter/Building | Heavy Steel - Standard (Weight≥90KG/M) | 0 | 0 |  | 0 | 0 | 0 | 0 | 0 | 0 | 0 | 0 | 0 | Material: ( ) | 0 | 0 | 0 | 0 | Material: ( KS D 3503 SS275 ) A=63.53 cm2, W=49.9 kg/m, S=1.162 m2/m | = L*W/1000 |  | Ton | *Material Library의 Density x V 로 물량산출하지 않음
|  |  |  | Erection Heavy Steel (Weight≥90KG/M) | S03AA027-00001 Main Steel Structure Erection Work Shelter/Building Heavy Steel (Weight≥90KG/M) | S03AA027-00001 |  | TON | Main Steel Structure Erection Work | Shelter/Building | Heavy Steel (Weight≥90KG/M) | 0 | 0 |  | 0 | 0 | 0 | 0 | 0 | 0 | 0 | 0 | 0 | Material: ( ) | 0 | 0 | 0 | 0 | Material: ( KS D 3503 SS275 ) A=63.53 cm2, W=49.9 kg/m, S=1.162 m2/m | = L*W/1000 |  | Ton
|  |  |  | Steel Painting/Coating | S01AA010-00001 Main Steel Structure Fabrication Work Shelter/Building Steel Painting/Coating for Non-Fireproofed Steel Surface, Surface Preparation, Primer, Second & Final Coat | S01AA010-00001 |  | M2 | Main Steel Structure Fabrication Work | Shelter/Building | Steel Painting/Coating | for Non-Fireproofed Steel Surface, Surface Preparation, Primer, Second & Final Coat | 0 |  | 0 | 0 | 0 | 0 | 0 | 0 | 0 | 0 | 0 | Material: ( ) | 0 | 0 | 0 | 0 |  | = P * L |  | m2 | *해당 Perimeter값 x L 자동 계산
| Load Family |  | SB-Q2 | H_SB_AR_S02_H-950x300x25x40
|  |  |  | Fabrication Heavy Steel - Standard (Weight≥90KG/M) | S01AA001-00001 Main Steel Structure Fabrication Work Shelter/Building Heavy Steel - Standard (Weight≥90KG/M) | S01AA001-00001 |  | TON | Main Steel Structure Fabrication Work | Shelter/Building | Heavy Steel - Standard (Weight≥90KG/M) | 0 | 0 |  | 0 | 0 | 0 | 0 | 0 | 0 | 0 | 0 | 0 | Material: ( ) | 0 | 0 | 0 | 0 | Material: ( KS D 3503 SS275 ) A=63.53 cm2, W=49.9 kg/m, S=1.162 m2/m | = L*W/1000 |  | Ton | *Material Library의 Density x V 로 물량산출하지 않음
|  |  |  | Erection Heavy Steel (Weight≥90KG/M) | S03AA027-00001 Main Steel Structure Erection Work Shelter/Building Heavy Steel (Weight≥90KG/M) | S03AA027-00001 |  | TON | Main Steel Structure Erection Work | Shelter/Building | Heavy Steel (Weight≥90KG/M) | 0 | 0 |  | 0 | 0 | 0 | 0 | 0 | 0 | 0 | 0 | 0 | Material: ( ) | 0 | 0 | 0 | 0 | Material: ( KS D 3503 SS275 ) A=63.53 cm2, W=49.9 kg/m, S=1.162 m2/m | = L*W/1000 |  | Ton
|  |  |  | Steel Painting/Coating | S01AA010-00001 Main Steel Structure Fabrication Work Shelter/Building Steel Painting/Coating for Non-Fireproofed Steel Surface, Surface Preparation, Primer, Second & Final Coat | S01AA010-00001 |  | M2 | Main Steel Structure Fabrication Work | Shelter/Building | Steel Painting/Coating | for Non-Fireproofed Steel Surface, Surface Preparation, Primer, Second & Final Coat | 0 |  | 0 | 0 | 0 | 0 | 0 | 0 | 0 | 0 | 0 | Material: ( ) | 0 | 0 | 0 | 0 |  | = P * L |  | m2 | *해당 Perimeter값 x L 자동 계산
6.5 | Steel Beam_H-Built Up
| Load Family |  | SB-Q2 | H_SB_AR_S02_BH-900x300x20x40 | [24 empty] | 용접구조용 압연강재 (KS D 3515)
|  |  |  | Fabrication Heavy Steel - Standard (Weight≥90KG/M) | S01AA001-00001 Main Steel Structure Fabrication Work Shelter/Building Heavy Steel - Standard (Weight≥90KG/M) | S01AA001-00001 |  | TON | Main Steel Structure Fabrication Work | Shelter/Building | Heavy Steel - Standard (Weight≥90KG/M) | 0 | 0 |  | 0 | 0 | 0 | 0 | 0 | 0 | 0 | 0 | 0 | Material: ( ) | 0 | 0 | 0 | 0 | Material: (KSD3515, SM355) W= 322.4 kg/m | = L*W/1000 |  | Ton | *Material Library의 Density x V 로 물량산출하지 않음
|  |  |  | Erection Heavy Steel (Weight≥90KG/M) | S03AA027-00001 Main Steel Structure Erection Work Shelter/Building Heavy Steel (Weight≥90KG/M) | S03AA027-00001 |  | TON | Main Steel Structure Erection Work | Shelter/Building | Heavy Steel (Weight≥90KG/M) | 0 | 0 |  | 0 | 0 | 0 | 0 | 0 | 0 | 0 | 0 | 0 | Material: ( ) | 0 | 0 | 0 | 0 | Material: (KSD3515, SM355) W= 322.4 kg/m | = L*W/1000 |  | Ton
|  |  |  | Steel Painting/Coating | S01AA010-00001 Main Steel Structure Fabrication Work Shelter/Building Steel Painting/Coating for Non-Fireproofed Steel Surface, Surface Preparation, Primer, Second & Final Coat | S01AA010-00001 |  | M2 | Main Steel Structure Fabrication Work | Shelter/Building | Steel Painting/Coating | for Non-Fireproofed Steel Surface, Surface Preparation, Primer, Second & Final Coat | 0 |  | 0 | 0 | 0 | 0 | 0 | 0 | 0 | 0 | 0 | Material: ( ) | 0 | 0 | 0 | 0 |  | = P * L |  | m2 | *해당 Perimeter값 x L 자동 계산
6.6 | Steel Beam_SHS_KSD
| Load Family |  | SB-Q2 | H_SB_AR_S02_SHS-150x150x6 | [24 empty] | KSD3568 일반구종용 각형강관-정사각형
|  |  |  | Fabrication Medium Steel - Standard (90KG/M>Weight≥30KG/M) | S01AA002-00001 Main Steel Structure Fabrication Work Shelter/Building Medium Steel - Standard (90KG/M>Weight≥30KG/M) | S01AA002-00001 |  | TON | Main Steel Structure Fabrication Work | Shelter/Building | Medium Steel - Standard (90KG/M>Weight≥30KG/M) | 0 | 0 |  | 0 | 0 | 0 | 0 | 0 | 0 | 0 | 0 | 0 | Material: ( ) | 0 | 0 | 0 | 0 | Material: (KSD3568 SPSR400), A=33.63 cm2, W=26.4 kg/m | = L*W/1000 | 89.833 | Ton | *Material Library의 Density x V 로 물량산출하지 않음
|  |  |  | Erection Medium Steel (90KG/M>Weight≥30KG/M) | S03AA028-00001 Main Steel Structure Erection Work Shelter/Building Medium Steel (90KG/M>Weight≥30KG/M) | S03AA028-00001 |  | TON | Main Steel Structure Erection Work | Shelter/Building | Medium Steel (90KG/M>Weight≥30KG/M) | 0 | 0 |  | 0 | 0 | 0 | 0 | 0 | 0 | 0 | 0 | 0 | Material: ( ) | 0 | 0 | 0 | 0 | Material: (KSD3568 SPSR400), A=33.63 cm2, W=26.4 kg/m | = L*W/1000 | 89.833 | Ton
|  |  |  | Steel Painting/Coating | S01AA010-00001 Main Steel Structure Fabrication Work Shelter/Building Steel Painting/Coating for Non-Fireproofed Steel Surface, Surface Preparation, Primer, Second & Final Coat | S01AA010-00001 |  | M2 | Main Steel Structure Fabrication Work | Shelter/Building | Steel Painting/Coating | for Non-Fireproofed Steel Surface, Surface Preparation, Primer, Second & Final Coat | 0 |  | 0 | 0 | 0 | 0 | 0 | 0 | 0 | 0 | 0 | Material: ( ) | 0 | 0 | 0 | 0 |  | = P * L | 2042.337 | m2 | *해당 Perimeter값 x L 자동 계산
| Load Family |  | SB-Q2 | H_SB_AR_S02_B-150x150x4.5 | [24 empty] | KSD3568 일반구종용 각형강관-정사각형
|  |  |  | Fabrication Girth & Purlin | S01AA007-00001 Main Steel Structure Fabrication Work Shelter/Building Girth & Purlin | S01AA007-00001 |  | TON | Main Steel Structure Fabrication Work | Shelter/Building | Girth & Purlin | 0 | 0 |  | 0 | 0 | 0 | 0 | 0 | 0 | 0 | 0 | 0 | Material: ( ) | 0 | 0 | 0 | 0 | Material: (KSD3568 SPSR400), A=33.63 cm2, W=26.4 kg/m | = L*W/1000 | 89.833 | Ton | *Material Library의 Density x V 로 물량산출하지 않음
|  |  |  | Erection Girth & Purlin | S03AA007-00001 Main Steel Structure Erection Work Shelter/Building Girth & Purlin | S03AA007-00001 |  | TON | Main Steel Structure Erection Work | Shelter/Building | Girth & Purlin | 0 | 0 |  | 0 | 0 | 0 | 0 | 0 | 0 | 0 | 0 | 0 | Material: ( ) | 0 | 0 | 0 | 0 | Material: (KSD3568 SPSR400), A=33.63 cm2, W=26.4 kg/m | = L*W/1000 | 89.833 | Ton
|  |  |  | Steel Painting/Coating | S01AA010-00001 Main Steel Structure Fabrication Work Shelter/Building Steel Painting/Coating for Non-Fireproofed Steel Surface, Surface Preparation, Primer, Second & Final Coat | S01AA010-00001 |  | M2 | Main Steel Structure Fabrication Work | Shelter/Building | Steel Painting/Coating | for Non-Fireproofed Steel Surface, Surface Preparation, Primer, Second & Final Coat | 0 |  | 0 | 0 | 0 | 0 | 0 | 0 | 0 | 0 | 0 | Material: ( ) | 0 | 0 | 0 | 0 |  | = P * L | 2042.337 | m2 | *해당 Perimeter값 x L 자동 계산
6.7 | Steel Beam_RHS_KSD
| Load Family |  | SB-Q2 | H_SB_AR_S02_RHS-150x100x6 | [24 empty] | KSD3568 일반구종용 각형강관-직사각형
|  |  |  | Fabrication Light Steel - Standard (30KG/M>Weight) | S01AA003-00001 Main Steel Structure Fabrication Work Shelter/Building Light Steel - Standard (30KG/M>Weight) | S01AA003-00001 |  | TON | Main Steel Structure Fabrication Work | Shelter/Building | Light Steel - Standard (30KG/M>Weight) | 0 | 0 |  | 0 | 0 | 0 | 0 | 0 | 0 | 0 | 0 | 0 | Material: ( ) | 0 | 0 | 0 | 0 | Material: (KSD3568 SPSR400), A=27.63 cm2, W=21.7 kg/m | = L*W/1000 |  | Ton | *Material Library의 Density x V 로 물량산출하지 않음
|  |  |  | Erection Light Steel (30KG/M>Weight) | S03AA029-00001 Main Steel Structure Erection Work Shelter/Building Light Steel (30KG/M>Weight) | S03AA029-00001 |  | TON | Main Steel Structure Erection Work | Shelter/Building | Light Steel (30KG/M>Weight) | 0 | 0 |  | 0 | 0 | 0 | 0 | 0 | 0 | 0 | 0 | 0 | Material: ( ) | 0 | 0 | 0 | 0 | Material: (KSD3568 SPSR400), A=27.63 cm2, W=21.7 kg/m | = L*W/1000 |  | Ton
|  |  |  | Steel Painting/Coating | S01AA010-00001 Main Steel Structure Fabrication Work Shelter/Building Steel Painting/Coating for Non-Fireproofed Steel Surface, Surface Preparation, Primer, Second & Final Coat | S01AA010-00001 |  | M2 | Main Steel Structure Fabrication Work | Shelter/Building | Steel Painting/Coating | for Non-Fireproofed Steel Surface, Surface Preparation, Primer, Second & Final Coat | 0 |  | 0 | 0 | 0 | 0 | 0 | 0 | 0 | 0 | 0 | Material: ( ) | 0 | 0 | 0 | 0 |  | = P * L |  | m2 | *해당 Perimeter값 x L 자동 계산
6.8 | Steel Beam_CHS_KSD
| Load Family |  | SB-Q2 | H_SB_AR_S02_CHS-D190.7x5.3 | [24 empty] | KSD3566 일반구종용 강관
|  |  |  | Fabrication Light Steel - Standard (30KG/M>Weight) | S01AA003-00001 Main Steel Structure Fabrication Work Shelter/Building Light Steel - Standard (30KG/M>Weight) | S01AA003-00001 |  | TON | Main Steel Structure Fabrication Work | Shelter/Building | Light Steel - Standard (30KG/M>Weight) | 0 | 0 |  | 0 | 0 | 0 | 0 | 0 | 0 | 0 | 0 | 0 | Material: ( ) | 0 | 0 | 0 | 0 | W=24.2 kg/m | = L*W/1000 |  | Ton | *Material Library의 Density x V 로 물량산출하지 않음
|  |  |  | Erection Light Steel (30KG/M>Weight) | S03AA029-00001 Main Steel Structure Erection Work Shelter/Building Light Steel (30KG/M>Weight) | S03AA029-00001 |  | TON | Main Steel Structure Erection Work | Shelter/Building | Light Steel (30KG/M>Weight) | 0 | 0 |  | 0 | 0 | 0 | 0 | 0 | 0 | 0 | 0 | 0 | Material: ( ) | 0 | 0 | 0 | 0 |  | = L*W/1000 |  | Ton
|  |  |  | Steel Painting/Coating | S01AA010-00001 Main Steel Structure Fabrication Work Shelter/Building Steel Painting/Coating for Non-Fireproofed Steel Surface, Surface Preparation, Primer, Second & Final Coat | S01AA010-00001 |  | M2 | Main Steel Structure Fabrication Work | Shelter/Building | Steel Painting/Coating | for Non-Fireproofed Steel Surface, Surface Preparation, Primer, Second & Final Coat | 0 |  | 0 | 0 | 0 | 0 | 0 | 0 | 0 | 0 | 0 | Material: ( ) | 0 | 0 | 0 | 0 |  | = P * L |  | m2 | *해당 Perimeter값 x L 자동 계산
6.9 | Steel Beam_Channel_KSD
| Load Family |  | SB-Q2 | H_SB_AR_S02_C- | [24 empty] | Steel Beam / Channel
[8 empty] | #N/A | #N/A | #N/A | #N/A | #N/A | #N/A | #N/A | #N/A | #N/A | #N/A | #N/A | #N/A | #N/A | #N/A | #N/A | #N/A | #N/A | #N/A | #N/A | #N/A | #N/A
6.10 | Steel Beam_Angle_KSD
| Load Family |  | SB-Q2 | H_SB_AR_S02_L- | [24 empty] | Steel Beam / Angle
[8 empty] | #N/A | #N/A | #N/A | #N/A | #N/A | #N/A | #N/A | #N/A | #N/A | #N/A | #N/A | #N/A | #N/A | #N/A | #N/A | #N/A | #N/A | #N/A | #N/A | #N/A | #N/A
6.11 | Steel Beam_Tee_KSD
| Load Family |  | SB-Q2 | H_SB_AR_S02_CT-150x150x6.5x9 | [24 empty] | Steel Beam / Tee
|  |  |  | Fabrication Light Steel - Standard (30KG/M>Weight) | S01AA003-00001 Main Steel Structure Fabrication Work Shelter/Building Light Steel - Standard (30KG/M>Weight) | S01AA003-00001 |  | TON | Main Steel Structure Fabrication Work | Shelter/Building | Light Steel - Standard (30KG/M>Weight) | 0 | 0 |  | 0 | 0 | 0 | 0 | 0 | 0 | 0 | 0 | 0 | Material: ( ) | 0 | 0 | 0 | 0 | W=22.898 kg/m | = L*W/1000 | 8.263 | Ton | *Material Library의 Density x V 로 물량산출하지 않음
|  |  |  | Erection Light Steel (30KG/M>Weight) | S03AA029-00001 Main Steel Structure Erection Work Shelter/Building Light Steel (30KG/M>Weight) | S03AA029-00001 |  | TON | Main Steel Structure Erection Work | Shelter/Building | Light Steel (30KG/M>Weight) | 0 | 0 |  | 0 | 0 | 0 | 0 | 0 | 0 | 0 | 0 | 0 | Material: ( ) | 0 | 0 | 0 | 0 |  | = L*W/1000 | 8.263 | Ton
|  |  |  | Steel Painting/Coating | S01AA010-00001 Main Steel Structure Fabrication Work Shelter/Building Steel Painting/Coating for Non-Fireproofed Steel Surface, Surface Preparation, Primer, Second & Final Coat | S01AA010-00001 |  | M2 | Main Steel Structure Fabrication Work | Shelter/Building | Steel Painting/Coating | for Non-Fireproofed Steel Surface, Surface Preparation, Primer, Second & Final Coat | 0 |  | 0 | 0 | 0 | 0 | 0 | 0 | 0 | 0 | 0 | Material: ( ) | 0 | 0 | 0 | 0 |  | = P * L | 269.935 | m2 | *해당 Perimeter값 x L 자동 계산
6.12 | Steel Beam_LC_KSD
| Load Family |  | SB-Q2 | H_SB_AR_S02_LC-150x75x20x4.5 | [24 empty] | Steel Beam / Cold Formed C
|  |  |  | Fabrication Girth & Purlin | S01AA007-00001 Main Steel Structure Fabrication Work Shelter/Building Girth & Purlin | S01AA007-00001 |  | TON | Main Steel Structure Fabrication Work | Shelter/Building | Girth & Purlin | 0 | 0 |  | 0 | 0 | 0 | 0 | 0 | 0 | 0 | 0 | 0 | Material: ( ) | 0 | 0 | 0 | 0 |  | = L*W/1000 |  | Ton | *Material Library의 Density x V 로 물량산출하지 않음
|  |  |  | Erection Girth & Purlin | S03AA007-00001 Main Steel Structure Erection Work Shelter/Building Girth & Purlin | S03AA007-00001 |  | TON | Main Steel Structure Erection Work | Shelter/Building | Girth & Purlin | 0 | 0 |  | 0 | 0 | 0 | 0 | 0 | 0 | 0 | 0 | 0 | Material: ( ) | 0 | 0 | 0 | 0 |  | = L*W/1000 |  | Ton
|  |  |  | Steel Painting/Coating | S01AA010-00001 Main Steel Structure Fabrication Work Shelter/Building Steel Painting/Coating for Non-Fireproofed Steel Surface, Surface Preparation, Primer, Second & Final Coat | S01AA010-00001 |  | M2 | Main Steel Structure Fabrication Work | Shelter/Building | Steel Painting/Coating | for Non-Fireproofed Steel Surface, Surface Preparation, Primer, Second & Final Coat | 0 |  | 0 | 0 | 0 | 0 | 0 | 0 | 0 | 0 | 0 | Material: ( ) | 0 | 0 | 0 | 0 |  | = P * L |  | m2 | *해당 Perimeter값 x L 자동 계산
6.13 | Steel Hori. Brace_Angle_KSD
| Load Family |  | SB-Q2 | H_SB_AR_S03_L- | [24 empty] | Steel Beam / Angle
[8 empty] | #N/A | #N/A | #N/A | #N/A | #N/A | #N/A | #N/A | #N/A | #N/A | #N/A | #N/A | #N/A | #N/A | #N/A | #N/A | #N/A | #N/A | #N/A | #N/A | #N/A | #N/A
6.14 | Steel Ver. Brace_Angle_KSD
| Load Family |  | SB-Q2 | H_SB_AR_S04_L- | [24 empty] | Steel Beam / Angle
[8 empty] | #N/A | #N/A | #N/A | #N/A | #N/A | #N/A | #N/A | #N/A | #N/A | #N/A | #N/A | #N/A | #N/A | #N/A | #N/A | #N/A | #N/A | #N/A | #N/A | #N/A | #N/A
6.15 | Steel Hori. Brace_CHS_KSD
| Load Family |  | SB-Q2 | H_SB_AR_S03_CHS-D190.7x5.3 | [24 empty] | Steel Beam / 원형강관
|  |  |  | Fabrication Light Steel - Standard (30KG/M>Weight) | S01AA003-00001 Main Steel Structure Fabrication Work Shelter/Building Light Steel - Standard (30KG/M>Weight) | S01AA003-00001 |  | TON | Main Steel Structure Fabrication Work | Shelter/Building | Light Steel - Standard (30KG/M>Weight) | 0 | 0 |  | 0 | 0 | 0 | 0 | 0 | 0 | 0 | 0 | 0 | Material: ( ) | 0 | 0 | 0 | 0 | W=22.898 kg/m | = L*W/1000 |  | Ton | *Material Library의 Density x V 로 물량산출하지 않음
|  |  |  | Erection Light Steel (30KG/M>Weight) | S03AA029-00001 Main Steel Structure Erection Work Shelter/Building Light Steel (30KG/M>Weight) | S03AA029-00001 |  | TON | Main Steel Structure Erection Work | Shelter/Building | Light Steel (30KG/M>Weight) | 0 | 0 |  | 0 | 0 | 0 | 0 | 0 | 0 | 0 | 0 | 0 | Material: ( ) | 0 | 0 | 0 | 0 |  | = L*W/1000 |  | Ton
|  |  |  | Steel Painting/Coating | S01AA010-00001 Main Steel Structure Fabrication Work Shelter/Building Steel Painting/Coating for Non-Fireproofed Steel Surface, Surface Preparation, Primer, Second & Final Coat | S01AA010-00001 |  | M2 | Main Steel Structure Fabrication Work | Shelter/Building | Steel Painting/Coating | for Non-Fireproofed Steel Surface, Surface Preparation, Primer, Second & Final Coat | 0 |  | 0 | 0 | 0 | 0 | 0 | 0 | 0 | 0 | 0 | Material: ( ) | 0 | 0 | 0 | 0 |  | = P * L |  | m2 | *해당 Perimeter값 x L 자동 계산
6.16 | Steel Ver. Brace_CHS_KSD
| Load Family |  | SB-Q2 | H_SB_AR_S04_CHS-D190.7x5.3 | [24 empty] | Steel Beam / 원형강관
|  |  |  | Fabrication Light Steel - Standard (30KG/M>Weight) | S01AA003-00001 Main Steel Structure Fabrication Work Shelter/Building Light Steel - Standard (30KG/M>Weight) | S01AA003-00001 |  | TON | Main Steel Structure Fabrication Work | Shelter/Building | Light Steel - Standard (30KG/M>Weight) | 0 | 0 |  | 0 | 0 | 0 | 0 | 0 | 0 | 0 | 0 | 0 | Material: ( ) | 0 | 0 | 0 | 0 | W=22.898 kg/m | = L*W/1000 |  | Ton | *Material Library의 Density x V 로 물량산출하지 않음
|  |  |  | Erection Light Steel (30KG/M>Weight) | S03AA029-00001 Main Steel Structure Erection Work Shelter/Building Light Steel (30KG/M>Weight) | S03AA029-00001 |  | TON | Main Steel Structure Erection Work | Shelter/Building | Light Steel (30KG/M>Weight) | 0 | 0 |  | 0 | 0 | 0 | 0 | 0 | 0 | 0 | 0 | 0 | Material: ( ) | 0 | 0 | 0 | 0 |  | = L*W/1000 |  | Ton
|  |  |  | Steel Painting/Coating | S01AA010-00001 Main Steel Structure Fabrication Work Shelter/Building Steel Painting/Coating for Non-Fireproofed Steel Surface, Surface Preparation, Primer, Second & Final Coat | S01AA010-00001 |  | M2 | Main Steel Structure Fabrication Work | Shelter/Building | Steel Painting/Coating | for Non-Fireproofed Steel Surface, Surface Preparation, Primer, Second & Final Coat | 0 |  | 0 | 0 | 0 | 0 | 0 | 0 | 0 | 0 | 0 | Material: ( ) | 0 | 0 | 0 | 0 |  | = P * L |  | m2 | *해당 Perimeter값 x L 자동 계산
6.17 | Steel Purlin_LC_KSD
| Load Family |  | SB-Q2 | H_SB_AR_B03_LC-150x75x20x4.5 | [24 empty] | Purlin
|  |  |  | Fabrication Girth & Purlin | S01AA007-00001 Main Steel Structure Fabrication Work Shelter/Building Girth & Purlin | S01AA007-00001 |  | TON | Main Steel Structure Fabrication Work | Shelter/Building | Girth & Purlin | 0 | 0 |  | 0 | 0 | 0 | 0 | 0 | 0 | 0 | 0 | 0 | Material: ( ) | 0 | 0 | 0 | 0 |  | = L*W/1000 |  | Ton | *Material Library의 Density x V 로 물량산출하지 않음
|  |  |  | Erection Girth & Purlin | S03AA007-00001 Main Steel Structure Erection Work Shelter/Building Girth & Purlin | S03AA007-00001 |  | TON | Main Steel Structure Erection Work | Shelter/Building | Girth & Purlin | 0 | 0 |  | 0 | 0 | 0 | 0 | 0 | 0 | 0 | 0 | 0 | Material: ( ) | 0 | 0 | 0 | 0 |  | = L*W/1000 |  | Ton
|  |  |  | Steel Painting/Coating | S01AA010-00001 Main Steel Structure Fabrication Work Shelter/Building Steel Painting/Coating for Non-Fireproofed Steel Surface, Surface Preparation, Primer, Second & Final Coat | S01AA010-00001 |  | M2 | Main Steel Structure Fabrication Work | Shelter/Building | Steel Painting/Coating | for Non-Fireproofed Steel Surface, Surface Preparation, Primer, Second & Final Coat | 0 |  | 0 | 0 | 0 | 0 | 0 | 0 | 0 | 0 | 0 | Material: ( ) | 0 | 0 | 0 | 0 |  | = P * L |  | m2 | *해당 Perimeter값 x L 자동 계산
6.18 | Steel Girth_LC_KSD
| Load Family |  | SB-Q2 | H_SB_AR_B04_LC-150x75x20x4.5 | [24 empty] | Purlin
|  |  |  | Fabrication Girth & Purlin | S01AA007-00001 Main Steel Structure Fabrication Work Shelter/Building Girth & Purlin | S01AA007-00001 |  | TON | Main Steel Structure Fabrication Work | Shelter/Building | Girth & Purlin | 0 | 0 |  | 0 | 0 | 0 | 0 | 0 | 0 | 0 | 0 | 0 | Material: ( ) | 0 | 0 | 0 | 0 |  | = L*W/1000 |  | Ton | *Material Library의 Density x V 로 물량산출하지 않음
|  |  |  | Erection Girth & Purlin | S03AA007-00001 Main Steel Structure Erection Work Shelter/Building Girth & Purlin | S03AA007-00001 |  | TON | Main Steel Structure Erection Work | Shelter/Building | Girth & Purlin | 0 | 0 |  | 0 | 0 | 0 | 0 | 0 | 0 | 0 | 0 | 0 | Material: ( ) | 0 | 0 | 0 | 0 |  | = L*W/1000 |  | Ton
|  |  |  | Steel Painting/Coating | S01AA010-00001 Main Steel Structure Fabrication Work Shelter/Building Steel Painting/Coating for Non-Fireproofed Steel Surface, Surface Preparation, Primer, Second & Final Coat | S01AA010-00001 |  | M2 | Main Steel Structure Fabrication Work | Shelter/Building | Steel Painting/Coating | for Non-Fireproofed Steel Surface, Surface Preparation, Primer, Second & Final Coat | 0 |  | 0 | 0 | 0 | 0 | 0 | 0 | 0 | 0 | 0 | Material: ( ) | 0 | 0 | 0 | 0 |  | = P * L |  | m2 | *해당 Perimeter값 x L 자동 계산

## 7.Ceilings
[Family List] - Ceilings
NO | Family Category | Building Tag | Q'ty Cal Type Tag | Family Type Name | Work Master Code /w Description | Work Master Code | Gauge Code | Unit | Work Category-L1 | Work Category -L2 | Work Category -L3 | Spec. 1 - L4 | Spec. 2 - L5 | Spec. 3 - L6 | Spec. 4 - L7 | Spec. 5 - L8 | Spec. 6 - L9 | Spec. 7 - L10 | Spec. 8 - L11 | BOQ Spec1 | BOQ Spec2 | BOQ Spec3 | BOQ Spec4 | BOQ Spec5 | BOQ Spec6 | BOQ Spec7 | BOQ Spec8 | BOQ Spec9 | Description | Dynamo 물량산출식 | Quantity |  | Remark
7 | Ceilings [CE]
7.1 | Basic Ceiling (System Family)
System Family
[8 empty] | #N/A | #N/A | #N/A | #N/A | #N/A | #N/A | #N/A | #N/A | #N/A | #N/A | #N/A | #N/A | #N/A | #N/A | #N/A | #N/A | #N/A | #N/A | #N/A | #N/A | #N/A
7.2 | Compound Ceiling (System Family)
| System Family |  | CE-Q1 | H_CE_AR_B09_Acoustic Ceiling_T Bar_600x600x9T | [24 empty] | Suspended Ceiling / T Bar
|  |  |  | Acoustic Tiled Ceiling System | A04AS190-00002 Finishing Work Exterior/Interior Finish Work Acoustic Tiled Ceiling System T-Bar System w/ Hot-Dip Galvanized Suspension System & Accessories(Moldings, Ceiling Access Door/Hatch, Curtain Boxes and etc.) | A04AS190-00002 |  | M2 | Finishing Work | Exterior/Interior Finish Work | Acoustic Tiled Ceiling System | T-Bar System | 0 |  | 0 | 0 | w/ Hot-Dip Galvanized Suspension System & Accessories(Moldings, Ceiling Access Door/Hatch, Curtain Boxes and etc.) | 0 | 0 | 0 | Tile Size=( )mm x ( )mm | 0 | 0 | 0 | 0 | 0 | 0 | 0 | Tile Size=( 600 )mm x (600 )mm | = A | 59.606 | m2
| System Family |  | CE-Q1 | H_CE_AR_B09_Moisture Resistant Ceiling_M Bar_600x1200x9T | [24 empty] | Suspended Ceiling / M Bar
|  |  |  | Moisture Resistant Tiled Ceiling System | A04AS191-00001 Finishing Work Exterior/Interior Finish Work Moisture Resistant Tiled Ceiling System M-Bar System w/ Hot-Dip Galvanized Suspension System & Accessories(Moldings, Ceiling Access Door/Hatch, Curtain Boxes and etc.) | A04AS191-00001 |  | M2 | Finishing Work | Exterior/Interior Finish Work | Moisture Resistant Tiled Ceiling System | M-Bar System | 0 |  | 0 | 0 | w/ Hot-Dip Galvanized Suspension System & Accessories(Moldings, Ceiling Access Door/Hatch, Curtain Boxes and etc.) | 0 | 0 | 0 | Tile Size=( )mm x ( )mm | 0 | 0 | 0 | 0 | 0 | 0 | 0 | Tile Size=( 600 )mm x (1200 )mm | = A | 5.635 | m2

## 8.Doors
[Family List] - Doors
NO | Family Category | 0 | Q'ty Cal Type Tag | Family Type Name | Work Master Code /w Description | Work Master Code | Gauge Code | Unit | Work Category-L1 | Work Category -L2 | Work Category -L3 | Spec. 1 - L4 | Spec. 2 - L5 | Spec. 3 - L6 | Spec. 4 - L7 | Spec. 5 - L8 | Spec. 6 - L9 | Spec. 7 - L10 | Spec. 8 - L11 | BOQ Spec1 | BOQ Spec2 | BOQ Spec3 | BOQ Spec4 | BOQ Spec5 | BOQ Spec6 | BOQ Spec7 | BOQ Spec8 | BOQ Spec9 | Description | Dynamo 물량산출식 | Quantity |  | Remark (물량관련)
8 | Doors [DR]
8.1 | Single Door
|  |  |  | ▶Single Door_Steel | [29 empty] | 169
| Load Family |  | DR-Q1 | H_DR_AR_B12_Single Door_Steel_W1000xH2100
|  |  |  | Steel Door w/ Steel Frame (UoM: EA) | A04AR099-00001 Finishing Work Door & Window Work Steel Door w/ Steel Frame (UoM: EA) Fire Protective Rating: N/A, Single Door w/ Hardware & Accessories | A04AR099-00001 |  | EA | Finishing Work | Door & Window Work | Steel Door w/ Steel Frame (UoM: EA) | Fire Protective Rating: N/A, Single Door | 0 |  | 0 | 0 | w/ Hardware & Accessories | 0 | 0 | 0 | W x H=( )mm x ( )mm | 0 | 0 | 0 | 0 | 0 | 0 | 0 | W x H=( 1000 )mm x (2100 )mm | = Q |  | EA
| Load Family |  | DR-Q1 | H_DR_AR_B12_Single Door_Steel_W1000xH2100_Vision
|  |  |  | Steel Door w/ Steel Frame & Vision Panel for Each Leaf (UoM: EA) | A04AR101-00001 Finishing Work Door & Window Work Steel Door w/ Steel Frame & Vision Panel for Each Leaf (UoM: EA) Fire Protective Rating: N/A, Single Door w/ Hardware & Accessories | A04AR101-00001 |  | EA | Finishing Work | Door & Window Work | Steel Door w/ Steel Frame & Vision Panel for Each Leaf (UoM: EA) | Fire Protective Rating: N/A, Single Door | 0 |  | 0 | 0 | w/ Hardware & Accessories | 0 | 0 | 0 | W x H=( )mm x ( )mm | 0 | 0 | 0 | 0 | 0 | 0 | 0 | W x H=( 1000 )mm x (2100 )mm | = Q |  | EA
| Load Family |  | DR-Q1 | H_DR_AR_B12_Single Door_Steel_W1000xH2100_Panic
|  |  |  | Steel Door w/ Steel Frame & Panic Bar (UoM: EA) | A04AR103-00001 Finishing Work Door & Window Work Steel Door w/ Steel Frame & Panic Bar (UoM: EA) Fire Protective Rating: N/A, Single Door w/ Hardware & Accessories | A04AR103-00001 |  | EA | Finishing Work | Door & Window Work | Steel Door w/ Steel Frame & Panic Bar (UoM: EA) | Fire Protective Rating: N/A, Single Door | 0 |  | 0 | 0 | w/ Hardware & Accessories | 0 | 0 | 0 | W x H=( )mm x ( )mm | 0 | 0 | 0 | 0 | 0 | 0 | 0 | W x H=( 1000 )mm x (2100 )mm | = Q |  | EA
| Load Family |  | DR-Q1 | H_DR_AR_B12_Single Door_Steel_W1000xH2100_Vision_Panic
|  |  |  | Steel Door w/ Steel Frame, Panic Bar & Vision Panel for Each Leaf (UoM: EA) | A04AR105-00001 Finishing Work Door & Window Work Steel Door w/ Steel Frame, Panic Bar & Vision Panel for Each Leaf (UoM: EA) Fire Protective Rating: N/A, Single Door w/ Hardware & Accessories | A04AR105-00001 |  | EA | Finishing Work | Door & Window Work | Steel Door w/ Steel Frame, Panic Bar & Vision Panel for Each Leaf (UoM: EA) | Fire Protective Rating: N/A, Single Door | 0 |  | 0 | 0 | w/ Hardware & Accessories | 0 | 0 | 0 | W x H=( )mm x ( )mm | 0 | 0 | 0 | 0 | 0 | 0 | 0 | W x H=( 1000 )mm x (2100 )mm | = Q |  | EA
|  |  |  | ▶Single Door_Blast | [29 empty] | 169
| Load Family |  | DR-Q1 | H_DR_AR_B12_Single Door_Blast_W1000xH2100
|  |  |  | Blast Resistant Door w/ Steel Frame (UoM: EA) | A04AR107-00001 Finishing Work Door & Window Work Blast Resistant Door w/ Steel Frame (UoM: EA) Fire Protective Rating: N/A, Single Door w/ Hardware & Accessories | A04AR107-00001 |  | EA | Finishing Work | Door & Window Work | Blast Resistant Door w/ Steel Frame (UoM: EA) | Fire Protective Rating: N/A, Single Door | 0 |  | 0 | 0 | w/ Hardware & Accessories | 0 | 0 | 0 | W x H=( )mm x ( )mm | 0 | 0 | 0 | 0 | Blast Load: Overpressure ( )psi, Duration ( )ms | 0 | 0 | W x H=( 1000 )mm x (2100 )mm | = Q |  | EA
| Load Family |  | DR-Q1 | H_DR_AR_B12_Single Door_Blast_W1000xH2100_Panic
|  |  |  | Blast Resistant Door w/ Steel Frame, Panic Bar (UoM: EA) | A04AR109-00001 Finishing Work Door & Window Work Blast Resistant Door w/ Steel Frame, Panic Bar (UoM: EA) Fire Protective Rating: N/A, Single Door w/ Hardware & Accessories | A04AR109-00001 |  | EA | Finishing Work | Door & Window Work | Blast Resistant Door w/ Steel Frame, Panic Bar (UoM: EA) | Fire Protective Rating: N/A, Single Door | 0 |  | 0 | 0 | w/ Hardware & Accessories | 0 | 0 | 0 | W x H=( )mm x ( )mm | 0 | 0 | 0 | 0 | Blast Load: Overpressure ( )psi, Duration ( )ms | 0 | 0 | W x H=( 1000 )mm x (2100 )mm | = Q |  | EA
|  |  |  | ▶Single Door_Aluminum | [29 empty] | 169
| Load Family |  | DR-Q1 | H_DR_AR_B12_Single Door_AL_W1000xH2100
|  |  |  | Aluminum Door w/ Aluminum Frame (UoM: EA) | A04AR111-00001 Finishing Work Door & Window Work Aluminum Door w/ Aluminum Frame (UoM: EA) Fire Protective Rating: N/A, Single Door w/ Hardware & Accessories | A04AR111-00001 |  | EA | Finishing Work | Door & Window Work | Aluminum Door w/ Aluminum Frame (UoM: EA) | Fire Protective Rating: N/A, Single Door | 0 |  | 0 | 0 | w/ Hardware & Accessories | 0 | 0 | 0 | W x H=( )mm x ( )mm | 0 | 0 | 0 | 0 | 0 | 0 | 0 | W x H=( 1000 )mm x (2100 )mm | = Q | 3 | EA
| Load Family |  | DR-Q1 | H_DR_AR_B12_Single Door_AL_W1000xH2100_Vision
|  |  |  | Aluminum Door w/ Aluminum Frame & Vision Panel for Each Leaf (UoM: EA) | A04AR113-00001 Finishing Work Door & Window Work Aluminum Door w/ Aluminum Frame & Vision Panel for Each Leaf (UoM: EA) Fire Protective Rating: N/A, Single Door w/ Hardware & Accessories | A04AR113-00001 |  | EA | Finishing Work | Door & Window Work | Aluminum Door w/ Aluminum Frame & Vision Panel for Each Leaf (UoM: EA) | Fire Protective Rating: N/A, Single Door | 0 |  | 0 | 0 | w/ Hardware & Accessories | 0 | 0 | 0 | W x H=( )mm x ( )mm | 0 | 0 | 0 | 0 | 0 | 0 | 0 | W x H=( 1000 )mm x (2100 )mm | = Q |  | EA
| Load Family |  | DR-Q1 | H_DR_AR_B12_Single Door_AL_W1000xH2100_Panic
|  |  |  | Aluminum Door w/ Aluminum Frame & Panic Bar (UoM: EA) | A04AR115-00001 Finishing Work Door & Window Work Aluminum Door w/ Aluminum Frame & Panic Bar (UoM: EA) Fire Protective Rating: N/A, Single Door w/ Hardware & Accessories | A04AR115-00001 |  | EA | Finishing Work | Door & Window Work | Aluminum Door w/ Aluminum Frame & Panic Bar (UoM: EA) | Fire Protective Rating: N/A, Single Door | 0 |  | 0 | 0 | w/ Hardware & Accessories | 0 | 0 | 0 | W x H=( )mm x ( )mm | 0 | 0 | 0 | 0 | 0 | 0 | 0 | W x H=( 1000 )mm x (2100 )mm | = Q |  | EA
| Load Family |  | DR-Q1 | H_DR_AR_B12_Single Door_AL_W1000xH2100_Vision_Panic
|  |  |  | Aluminum Door w/ Aluminum Frame, Panic Bar & Vision Panel for Each Leaf (UoM: EA) | A04AR117-00001 Finishing Work Door & Window Work Aluminum Door w/ Aluminum Frame, Panic Bar & Vision Panel for Each Leaf (UoM: EA) Fire Protective Rating: N/A, Single Door w/ Hardware & Accessories | A04AR117-00001 |  | EA | Finishing Work | Door & Window Work | Aluminum Door w/ Aluminum Frame, Panic Bar & Vision Panel for Each Leaf (UoM: EA) | Fire Protective Rating: N/A, Single Door | 0 |  | 0 | 0 | w/ Hardware & Accessories | 0 | 0 | 0 | W x H=( )mm x ( )mm | 0 | 0 | 0 | 0 | 0 | 0 | 0 | W x H=( 1000 )mm x (2100 )mm | = Q |  | EA
▶Single Door_Glass
| Load Family |  | DR-Q1 | H_DR_AR_B12_Single Door_Glass_W1000xH2100
|  |  |  | Glass Door w/ SST Frame (UoM: EA) | A04AR119-00001 Finishing Work Door & Window Work Glass Door w/ SST Frame (UoM: EA) Single Door w/ Hardware & Accessories | A04AR119-00001 |  | EA | Finishing Work | Door & Window Work | Glass Door w/ SST Frame (UoM: EA) | Single Door | 0 |  | 0 | 0 | w/ Hardware & Accessories | 0 | 0 | 0 | W x H=( )mm x ( )mm | 0 | 0 | 0 | 0 | 0 | 0 | 0 | W x H=( 1000 )mm x (2100 )mm | = Q |  | EA
▶Single Door_SST
| Load Family |  | DR-Q1 | H_DR_AR_B12_Single Door_SST_W1000xH2100
|  |  |  | Stainless Steel Door w/ SST Frame (UoM: EA) | A04AR121-00001 Finishing Work Door & Window Work Stainless Steel Door w/ SST Frame (UoM: EA) Single Door w/ Hardware & Accessories | A04AR121-00001 |  | EA | Finishing Work | Door & Window Work | Stainless Steel Door w/ SST Frame (UoM: EA) | Single Door | 0 |  | 0 | 0 | w/ Hardware & Accessories | 0 | 0 | 0 | W x H=( )mm x ( )mm | 0 | 0 | 0 | 0 | 0 | 0 | 0 | W x H=( 1000 )mm x (2100 )mm | = Q | 1 | EA
▶Single Door_Wood
| Load Family |  | DR-Q1 | H_DR_AR_B12_Single Door_Wood_W1000xH2100
|  |  |  | Wood Door w/ Wood Frame (UoM: EA) | A04AR123-00001 Finishing Work Door & Window Work Wood Door w/ Wood Frame (UoM: EA) Single Door w/ Hardware & Accessories | A04AR123-00001 |  | EA | Finishing Work | Door & Window Work | Wood Door w/ Wood Frame (UoM: EA) | Single Door | 0 |  | 0 | 0 | w/ Hardware & Accessories | 0 | 0 | 0 | W x H=( )mm x ( )mm | 0 | 0 | 0 | 0 | 0 | 0 | 0 | W x H=( 1000 )mm x (2100 )mm | = Q | 1 | EA
| Load Family |  | DR-Q1 | H_DR_AR_B12_Single Door_Wood_W1000xH2100_Vision
|  |  |  | Wood Door w/ Wood Frame & Vision Panel for Each Leaf (UoM: EA) | A04AR125-00001 Finishing Work Door & Window Work Wood Door w/ Wood Frame & Vision Panel for Each Leaf (UoM: EA) Single Door w/ Hardware & Accessories | A04AR125-00001 |  | EA | Finishing Work | Door & Window Work | Wood Door w/ Wood Frame & Vision Panel for Each Leaf (UoM: EA) | Single Door | 0 |  | 0 | 0 | w/ Hardware & Accessories | 0 | 0 | 0 | W x H=( )mm x ( )mm | 0 | 0 | 0 | 0 | 0 | 0 | 0 | W x H=( 1000 )mm x (2100 )mm | = Q | 1 | EA
▶Single Door_uPVC
| Load Family |  | DR-Q1 | H_DR_AR_B12_Single Door_uPVC_W1000xH2100
|  |  |  | uPVC Door w/ uPVC Frame (UoM: EA) | A04AR150-00001 Finishing Work Door & Window Work uPVC Door w/ uPVC Frame (UoM: EA) w/ Hardware & Accessories | A04AR150-00001 |  | EA | Finishing Work | Door & Window Work | uPVC Door w/ uPVC Frame (UoM: EA) | 0 | 0 |  | 0 | 0 | w/ Hardware & Accessories | 0 | 0 | 0 | W x H=( )mm x ( )mm | 0 | 0 | 0 | 0 | 0 | 0 | 0 | W x H=( 1000 )mm x (2100 )mm | = Q | 1 | EA
8.2 | Double Door
▶Double Door_Steel
| Load Family |  | DR-Q1 | H_DR_AR_B12_Double Door_Steel_W2000xH2100
|  |  |  | Steel Door w/ Steel Frame (UoM: EA) | A04AR099-00002 Finishing Work Door & Window Work Steel Door w/ Steel Frame (UoM: EA) Fire Protective Rating: N/A, Double Door w/ Hardware & Accessories | A04AR099-00002 |  | EA | Finishing Work | Door & Window Work | Steel Door w/ Steel Frame (UoM: EA) | Fire Protective Rating: N/A, Double Door | 0 |  | 0 | 0 | w/ Hardware & Accessories | 0 | 0 | 0 | W x H=( )mm x ( )mm | 0 | 0 | 0 | 0 | 0 | 0 | 0 | W x H=( 2000 )mm x (2100 )mm | = Q |  | EA
| Load Family |  | DR-Q1 | H_DR_AR_B12_Double Door_Steel_W2000xH2100_Vision
|  |  |  | Steel Door w/ Steel Frame & Vision Panel for Each Leaf (UoM: EA) | A04AR101-00002 Finishing Work Door & Window Work Steel Door w/ Steel Frame & Vision Panel for Each Leaf (UoM: EA) Fire Protective Rating: N/A, Double Door w/ Hardware & Accessories | A04AR101-00002 |  | EA | Finishing Work | Door & Window Work | Steel Door w/ Steel Frame & Vision Panel for Each Leaf (UoM: EA) | Fire Protective Rating: N/A, Double Door | 0 |  | 0 | 0 | w/ Hardware & Accessories | 0 | 0 | 0 | W x H=( )mm x ( )mm | 0 | 0 | 0 | 0 | 0 | 0 | 0 | W x H=( 2000 )mm x (2100 )mm | = Q |  | EA
| Load Family |  | DR-Q1 | H_DR_AR_B12_Double Door_Steel_W2000xH2100_Panic
|  |  |  | Steel Door w/ Steel Frame & Panic Bar (UoM: EA) | A04AR103-00002 Finishing Work Door & Window Work Steel Door w/ Steel Frame & Panic Bar (UoM: EA) Fire Protective Rating: N/A, Double Door w/ Hardware & Accessories | A04AR103-00002 |  | EA | Finishing Work | Door & Window Work | Steel Door w/ Steel Frame & Panic Bar (UoM: EA) | Fire Protective Rating: N/A, Double Door | 0 |  | 0 | 0 | w/ Hardware & Accessories | 0 | 0 | 0 | W x H=( )mm x ( )mm | 0 | 0 | 0 | 0 | 0 | 0 | 0 | W x H=( 2000 )mm x (2100 )mm | = Q |  | EA
| Load Family |  | DR-Q1 | H_DR_AR_B12_Double Door_Steel_W2000xH2100_Vision_Panic
|  |  |  | Steel Door w/ Steel Frame, Panic Bar & Vision Panel for Each Leaf (UoM: EA) | A04AR105-00002 Finishing Work Door & Window Work Steel Door w/ Steel Frame, Panic Bar & Vision Panel for Each Leaf (UoM: EA) Fire Protective Rating: N/A, Double Door w/ Hardware & Accessories | A04AR105-00002 |  | EA | Finishing Work | Door & Window Work | Steel Door w/ Steel Frame, Panic Bar & Vision Panel for Each Leaf (UoM: EA) | Fire Protective Rating: N/A, Double Door | 0 |  | 0 | 0 | w/ Hardware & Accessories | 0 | 0 | 0 | W x H=( )mm x ( )mm | 0 | 0 | 0 | 0 | 0 | 0 | 0 | W x H=( 2000 )mm x (2100 )mm | = Q |  | EA
|  |  |  | ▶Double Door_Blast | [29 empty] | 169
| Load Family |  | DR-Q1 | H_DR_AR_B12_Double Door_Blast_W2000xH2100
|  |  |  | Blast Resistant Door w/ Steel Frame (UoM: EA) | A04AR107-00002 Finishing Work Door & Window Work Blast Resistant Door w/ Steel Frame (UoM: EA) Fire Protective Rating: N/A, Double Door w/ Hardware & Accessories | A04AR107-00002 |  | EA | Finishing Work | Door & Window Work | Blast Resistant Door w/ Steel Frame (UoM: EA) | Fire Protective Rating: N/A, Double Door | 0 |  | 0 | 0 | w/ Hardware & Accessories | 0 | 0 | 0 | W x H=( )mm x ( )mm | 0 | 0 | 0 | 0 | Blast Load: Overpressure ( )psi, Duration ( )ms | 0 | 0 | W x H=( 1000 )mm x (2100 )mm | = Q |  | EA
| Load Family |  | DR-Q1 | H_DR_AR_B12_Double Door_Blast_W2000xH2100_Panic
|  |  |  | Blast Resistant Door w/ Steel Frame, Panic Bar (UoM: EA) | A04AR109-00002 Finishing Work Door & Window Work Blast Resistant Door w/ Steel Frame, Panic Bar (UoM: EA) Fire Protective Rating: N/A, Double Door w/ Hardware & Accessories | A04AR109-00002 |  | EA | Finishing Work | Door & Window Work | Blast Resistant Door w/ Steel Frame, Panic Bar (UoM: EA) | Fire Protective Rating: N/A, Double Door | 0 |  | 0 | 0 | w/ Hardware & Accessories | 0 | 0 | 0 | W x H=( )mm x ( )mm | 0 | 0 | 0 | 0 | Blast Load: Overpressure ( )psi, Duration ( )ms | 0 | 0 | W x H=( 1000 )mm x (2100 )mm | = Q |  | EA
|  |  |  | ▶Doublee Door_Aluminum | [29 empty] | 169
| Load Family |  | DR-Q1 | H_DR_AR_B12_Double Door_AL_W2000xH2100
|  |  |  | Aluminum Door w/ Aluminum Frame (UoM: EA) | A04AR111-00002 Finishing Work Door & Window Work Aluminum Door w/ Aluminum Frame (UoM: EA) Fire Protective Rating: N/A, Double Door w/ Hardware & Accessories | A04AR111-00002 |  | EA | Finishing Work | Door & Window Work | Aluminum Door w/ Aluminum Frame (UoM: EA) | Fire Protective Rating: N/A, Double Door | 0 |  | 0 | 0 | w/ Hardware & Accessories | 0 | 0 | 0 | W x H=( )mm x ( )mm | 0 | 0 | 0 | 0 | 0 | 0 | 0 | W x H=( 1000 )mm x (2100 )mm | = Q | 3 | EA
| Load Family |  | DR-Q1 | H_DR_AR_B12_Double Door_AL_W2000xH2100_Vision
|  |  |  | Aluminum Door w/ Aluminum Frame & Vision Panel for Each Leaf (UoM: EA) | A04AR113-00002 Finishing Work Door & Window Work Aluminum Door w/ Aluminum Frame & Vision Panel for Each Leaf (UoM: EA) Fire Protective Rating: N/A, Double Door w/ Hardware & Accessories | A04AR113-00002 |  | EA | Finishing Work | Door & Window Work | Aluminum Door w/ Aluminum Frame & Vision Panel for Each Leaf (UoM: EA) | Fire Protective Rating: N/A, Double Door | 0 |  | 0 | 0 | w/ Hardware & Accessories | 0 | 0 | 0 | W x H=( )mm x ( )mm | 0 | 0 | 0 | 0 | 0 | 0 | 0 | W x H=( 1000 )mm x (2100 )mm | = Q |  | EA
| Load Family |  | DR-Q1 | H_DR_AR_B12_Double Door_AL_W2000xH2100_Panic
|  |  |  | Aluminum Door w/ Aluminum Frame & Panic Bar (UoM: EA) | A04AR115-00002 Finishing Work Door & Window Work Aluminum Door w/ Aluminum Frame & Panic Bar (UoM: EA) Fire Protective Rating: N/A, Double Door w/ Hardware & Accessories | A04AR115-00002 |  | EA | Finishing Work | Door & Window Work | Aluminum Door w/ Aluminum Frame & Panic Bar (UoM: EA) | Fire Protective Rating: N/A, Double Door | 0 |  | 0 | 0 | w/ Hardware & Accessories | 0 | 0 | 0 | W x H=( )mm x ( )mm | 0 | 0 | 0 | 0 | 0 | 0 | 0 | W x H=( 1000 )mm x (2100 )mm | = Q |  | EA
| Load Family |  | DR-Q1 | H_DR_AR_B12_Double Door_AL_W2000xH2100_Vision_Panic
|  |  |  | Aluminum Door w/ Aluminum Frame, Panic Bar & Vision Panel for Each Leaf (UoM: EA) | A04AR117-00002 Finishing Work Door & Window Work Aluminum Door w/ Aluminum Frame, Panic Bar & Vision Panel for Each Leaf (UoM: EA) Fire Protective Rating: N/A, Double Door w/ Hardware & Accessories | A04AR117-00002 |  | EA | Finishing Work | Door & Window Work | Aluminum Door w/ Aluminum Frame, Panic Bar & Vision Panel for Each Leaf (UoM: EA) | Fire Protective Rating: N/A, Double Door | 0 |  | 0 | 0 | w/ Hardware & Accessories | 0 | 0 | 0 | W x H=( )mm x ( )mm | 0 | 0 | 0 | 0 | 0 | 0 | 0 | W x H=( 1000 )mm x (2100 )mm | = Q |  | EA
▶Double Door_Glass
| Load Family |  | DR-Q1 | H_DR_AR_B12_Double Door_Glass_W2000xH2100
|  |  |  | Glass Door w/ SST Frame (UoM: EA) | A04AR119-00002 Finishing Work Door & Window Work Glass Door w/ SST Frame (UoM: EA) Double Door w/ Hardware & Accessories | A04AR119-00002 |  | EA | Finishing Work | Door & Window Work | Glass Door w/ SST Frame (UoM: EA) | Double Door | 0 |  | 0 | 0 | w/ Hardware & Accessories | 0 | 0 | 0 | W x H=( )mm x ( )mm | 0 | 0 | 0 | 0 | 0 | 0 | 0 | W x H=( 1000 )mm x (2100 )mm | = Q |  | EA
▶Double Door_SST
| Load Family |  | DR-Q1 | H_DR_AR_B12_Double Door_SST_W2000xH2100
|  |  |  | Stainless Steel Door w/ SST Frame (UoM: EA) | A04AR121-00002 Finishing Work Door & Window Work Stainless Steel Door w/ SST Frame (UoM: EA) Double Door w/ Hardware & Accessories | A04AR121-00002 |  | EA | Finishing Work | Door & Window Work | Stainless Steel Door w/ SST Frame (UoM: EA) | Double Door | 0 |  | 0 | 0 | w/ Hardware & Accessories | 0 | 0 | 0 | W x H=( )mm x ( )mm | 0 | 0 | 0 | 0 | 0 | 0 | 0 | W x H=( 1000 )mm x (2100 )mm | = Q | 1 | EA
▶Double Door_Wood
| Load Family |  | DR-Q1 | H_DR_AR_B12_Double Door_Wood_W2000xH2100
|  |  |  | Wood Door w/ Wood Frame (UoM: EA) | A04AR123-00002 Finishing Work Door & Window Work Wood Door w/ Wood Frame (UoM: EA) Double Door w/ Hardware & Accessories | A04AR123-00002 |  | EA | Finishing Work | Door & Window Work | Wood Door w/ Wood Frame (UoM: EA) | Double Door | 0 |  | 0 | 0 | w/ Hardware & Accessories | 0 | 0 | 0 | W x H=( )mm x ( )mm | 0 | 0 | 0 | 0 | 0 | 0 | 0 | W x H=( 1000 )mm x (2100 )mm | = Q | 1 | EA
| Load Family |  | DR-Q1 | H_DR_AR_B12_Double Door_Wood_W2000xH2100_Vision
|  |  |  | Wood Door w/ Wood Frame & Vision Panel for Each Leaf (UoM: EA) | A04AR125-00002 Finishing Work Door & Window Work Wood Door w/ Wood Frame & Vision Panel for Each Leaf (UoM: EA) Double Door w/ Hardware & Accessories | A04AR125-00002 |  | EA | Finishing Work | Door & Window Work | Wood Door w/ Wood Frame & Vision Panel for Each Leaf (UoM: EA) | Double Door | 0 |  | 0 | 0 | w/ Hardware & Accessories | 0 | 0 | 0 | W x H=( )mm x ( )mm | 0 | 0 | 0 | 0 | 0 | 0 | 0 | W x H=( 1000 )mm x (2100 )mm | = Q | 1 | EA
8.3 | Double Door + Transsom
▶Double Door_Steel_Transsom
| Load Family |  | DR-Q1 | H_DR_AR_B12_Double Door_Steel_W2000xH3000_Transsom
|  |  |  | Steel Door w/ Steel Frame (UoM: EA) | A04AR099-00002 Finishing Work Door & Window Work Steel Door w/ Steel Frame (UoM: EA) Fire Protective Rating: N/A, Double Door w/ Hardware & Accessories | A04AR099-00002 |  | EA | Finishing Work | Door & Window Work | Steel Door w/ Steel Frame (UoM: EA) | Fire Protective Rating: N/A, Double Door | 0 |  | 0 | 0 | w/ Hardware & Accessories | 0 | 0 | 0 | W x H=( )mm x ( )mm | 0 | 0 | 0 | 0 | 0 | 0 | 0 | W x H=( 2000 )mm x (3000 )mm *2000x2100 + 2000x900 Transsom | = Q |  | EA
| Load Family |  | DR-Q1 | H_DR_AR_B12_Double Door_Steel_W2000xH3000_Vision_Transsom
|  |  |  | Steel Door w/ Steel Frame & Vision Panel for Each Leaf (UoM: EA) | A04AR101-00002 Finishing Work Door & Window Work Steel Door w/ Steel Frame & Vision Panel for Each Leaf (UoM: EA) Fire Protective Rating: N/A, Double Door w/ Hardware & Accessories | A04AR101-00002 |  | EA | Finishing Work | Door & Window Work | Steel Door w/ Steel Frame & Vision Panel for Each Leaf (UoM: EA) | Fire Protective Rating: N/A, Double Door | 0 |  | 0 | 0 | w/ Hardware & Accessories | 0 | 0 | 0 | W x H=( )mm x ( )mm | 0 | 0 | 0 | 0 | 0 | 0 | 0 | W x H=( 2000 )mm x (3000 )mm *2000x2100 + 2000x900 Transsom | = Q |  | EA
| Load Family |  | DR-Q1 | H_DR_AR_B12_Double Door_Steel_W2000xH3000_Panic_Transsom
|  |  |  | Steel Door w/ Steel Frame & Panic Bar (UoM: EA) | A04AR103-00002 Finishing Work Door & Window Work Steel Door w/ Steel Frame & Panic Bar (UoM: EA) Fire Protective Rating: N/A, Double Door w/ Hardware & Accessories | A04AR103-00002 |  | EA | Finishing Work | Door & Window Work | Steel Door w/ Steel Frame & Panic Bar (UoM: EA) | Fire Protective Rating: N/A, Double Door | 0 |  | 0 | 0 | w/ Hardware & Accessories | 0 | 0 | 0 | W x H=( )mm x ( )mm | 0 | 0 | 0 | 0 | 0 | 0 | 0 | W x H=( 2000 )mm x (3000 )mm *2000x2100 + 2000x900 Transsom | = Q |  | EA
| Load Family |  | DR-Q1 | H_DR_AR_B12_Double Door_Steel_W2000xH3000_Vision_Panic_Transsom
|  |  |  | Steel Door w/ Steel Frame, Panic Bar & Vision Panel for Each Leaf (UoM: EA) | A04AR105-00002 Finishing Work Door & Window Work Steel Door w/ Steel Frame, Panic Bar & Vision Panel for Each Leaf (UoM: EA) Fire Protective Rating: N/A, Double Door w/ Hardware & Accessories | A04AR105-00002 |  | EA | Finishing Work | Door & Window Work | Steel Door w/ Steel Frame, Panic Bar & Vision Panel for Each Leaf (UoM: EA) | Fire Protective Rating: N/A, Double Door | 0 |  | 0 | 0 | w/ Hardware & Accessories | 0 | 0 | 0 | W x H=( )mm x ( )mm | 0 | 0 | 0 | 0 | 0 | 0 | 0 | W x H=( 2000 )mm x (3000 )mm *2000x2100 + 2000x900 Transsom | = Q |  | EA
|  |  |  | ▶Double Door_Blast_Transsom | [29 empty] | 169
| Load Family |  | DR-Q1 | H_DR_AR_B12_Double Door_Blast_W2000xH3000_Transsom
|  |  |  | Blast Resistant Door w/ Steel Frame (UoM: EA) | A04AR107-00002 Finishing Work Door & Window Work Blast Resistant Door w/ Steel Frame (UoM: EA) Fire Protective Rating: N/A, Double Door w/ Hardware & Accessories | A04AR107-00002 |  | EA | Finishing Work | Door & Window Work | Blast Resistant Door w/ Steel Frame (UoM: EA) | Fire Protective Rating: N/A, Double Door | 0 |  | 0 | 0 | w/ Hardware & Accessories | 0 | 0 | 0 | W x H=( )mm x ( )mm | 0 | 0 | 0 | 0 | Blast Load: Overpressure ( )psi, Duration ( )ms | 0 | 0 | W x H=( 2000 )mm x (3000 )mm *2000x2100 + 2000x900 Transsom | = Q |  | EA
| Load Family |  | DR-Q1 | H_DR_AR_B12_Double Door_Blast_W2000xH3000_Panic_Transsom
|  |  |  | Blast Resistant Door w/ Steel Frame, Panic Bar (UoM: EA) | A04AR109-00002 Finishing Work Door & Window Work Blast Resistant Door w/ Steel Frame, Panic Bar (UoM: EA) Fire Protective Rating: N/A, Double Door w/ Hardware & Accessories | A04AR109-00002 |  | EA | Finishing Work | Door & Window Work | Blast Resistant Door w/ Steel Frame, Panic Bar (UoM: EA) | Fire Protective Rating: N/A, Double Door | 0 |  | 0 | 0 | w/ Hardware & Accessories | 0 | 0 | 0 | W x H=( )mm x ( )mm | 0 | 0 | 0 | 0 | Blast Load: Overpressure ( )psi, Duration ( )ms | 0 | 0 | W x H=( 2000 )mm x (3000 )mm *2000x2100 + 2000x900 Transsom | = Q |  | EA
8.4 | Shutter / Sliding / Hanger / Swing / Revolving / Folding
▶Shutter
v | Load Family |  | DR-Q1 | H_DR_AR_B12_Roll up Door_Steel_W5000xH6000_Manual
|  |  |  | Steel Roll Up Door w/ Steel Frame (UoM: EA) | A04AR127-00001 Finishing Work Door & Window Work Steel Roll Up Door w/ Steel Frame (UoM: EA) Fire Protective Rating: N/A, Motorized Type w/ Hardware & Accessories | A04AR127-00001 |  | EA | Finishing Work | Door & Window Work | Steel Roll Up Door w/ Steel Frame (UoM: EA) | Fire Protective Rating: N/A, Motorized Type | 0 |  | 0 | 0 | w/ Hardware & Accessories | 0 | 0 | 0 | W x H=( )mm x ( )mm | 0 | 0 | 0 | 0 | 0 | 0 | 0 | W x H=( 5000 )mm x (6000 )mm | = Q | 1 | EA
| Load Family |  | DR-Q1 | H_DR_AR_B12_Roll up Door_Steel_W5000xH6000_Motor
|  |  |  | Steel Roll Up Door w/ Steel Frame (UoM: EA) | A04AR127-00001 Finishing Work Door & Window Work Steel Roll Up Door w/ Steel Frame (UoM: EA) Fire Protective Rating: N/A, Motorized Type w/ Hardware & Accessories | A04AR127-00001 |  | EA | Finishing Work | Door & Window Work | Steel Roll Up Door w/ Steel Frame (UoM: EA) | Fire Protective Rating: N/A, Motorized Type | 0 |  | 0 | 0 | w/ Hardware & Accessories | 0 | 0 | 0 | W x H=( )mm x ( )mm | 0 | 0 | 0 | 0 | 0 | 0 | 0 | W x H=( 5000 )mm x (6000 )mm | = Q | 1 | EA
| Load Family |  | DR-Q1 | H_DR_AR_B12_Roll up Door_Blast Resistant _W5000xH6000_Manual
|  |  |  | Blast Resistant Roll Up Door w/ Steel Frame (UoM: EA) | A04AR129-00002 Finishing Work Door & Window Work Blast Resistant Roll Up Door w/ Steel Frame (UoM: EA) Fire Protective Rating: N/A, Manual Type w/ Hardware & Accessories | A04AR129-00002 |  | EA | Finishing Work | Door & Window Work | Blast Resistant Roll Up Door w/ Steel Frame (UoM: EA) | Fire Protective Rating: N/A, Manual Type | 0 |  | 0 | 0 | w/ Hardware & Accessories | 0 | 0 | 0 | W x H=( )mm x ( )mm | 0 | 0 | 0 | 0 | Blast Load: Overpressure ( )psi, Duration ( )ms | 0 | 0 | W x H=( 5000 )mm x (6000 )mm | = Q | 1 | EA
| Load Family |  | DR-Q1 | H_DR_AR_B12_Roll up Door_Blast Resistant _W5000xH6000_Motorl
|  |  |  | Blast Resistant Roll Up Door w/ Steel Frame (UoM: EA) | A04AR129-00001 Finishing Work Door & Window Work Blast Resistant Roll Up Door w/ Steel Frame (UoM: EA) Fire Protective Rating: N/A, Motorized Type w/ Hardware & Accessories | A04AR129-00001 |  | EA | Finishing Work | Door & Window Work | Blast Resistant Roll Up Door w/ Steel Frame (UoM: EA) | Fire Protective Rating: N/A, Motorized Type | 0 |  | 0 | 0 | w/ Hardware & Accessories | 0 | 0 | 0 | W x H=( )mm x ( )mm | 0 | 0 | 0 | 0 | Blast Load: Overpressure ( )psi, Duration ( )ms | 0 | 0 | W x H=( 5000 )mm x (6000 )mm | = Q | 1 | EA
| Load Family |  | DR-Q1 | H_DR_AR_B12_Roll up Door_AL_W5000xH6000_Manual
|  |  |  | Aluminum Roll Up Door w/ Aluminum Frame (UoM: EA) | A04AR131-00002 Finishing Work Door & Window Work Aluminum Roll Up Door w/ Aluminum Frame (UoM: EA) Fire Protective Rating: N/A, Manual Type w/ Hardware & Accessories | A04AR131-00002 |  | EA | Finishing Work | Door & Window Work | Aluminum Roll Up Door w/ Aluminum Frame (UoM: EA) | Fire Protective Rating: N/A, Manual Type | 0 |  | 0 | 0 | w/ Hardware & Accessories | 0 | 0 | 0 | W x H=( )mm x ( )mm | 0 | 0 | 0 | 0 | 0 | 0 | 0 | W x H=( 5000 )mm x (6000 )mm | = Q | 1 | EA
| Load Family |  | DR-Q1 | H_DR_AR_B12_Roll up Door_AL_W5000xH6000_Motor
|  |  |  | Aluminum Roll Up Door w/ Aluminum Frame (UoM: EA) | A04AR131-00001 Finishing Work Door & Window Work Aluminum Roll Up Door w/ Aluminum Frame (UoM: EA) Fire Protective Rating: N/A, Motorized Type w/ Hardware & Accessories | A04AR131-00001 |  | EA | Finishing Work | Door & Window Work | Aluminum Roll Up Door w/ Aluminum Frame (UoM: EA) | Fire Protective Rating: N/A, Motorized Type | 0 |  | 0 | 0 | w/ Hardware & Accessories | 0 | 0 | 0 | W x H=( )mm x ( )mm | 0 | 0 | 0 | 0 | 0 | 0 | 0 | W x H=( 5000 )mm x (6000 )mm | = Q | 1 | EA
▶Sliding
| Load Family |  | DR-Q1 | H_DR_AR_B12_Sliding Door_Steel_W5000xH6000_Manual
|  |  |  | Steel Sliding Door w/ Steel Frame (UoM: EA) | A04AR133-00002 Finishing Work Door & Window Work Steel Sliding Door w/ Steel Frame (UoM: EA) Fire Protective Rating: N/A, Manual Type w/ Hardware & Accessories | A04AR133-00002 |  | EA | Finishing Work | Door & Window Work | Steel Sliding Door w/ Steel Frame (UoM: EA) | Fire Protective Rating: N/A, Manual Type | 0 |  | 0 | 0 | w/ Hardware & Accessories | 0 | 0 | 0 | W x H=( )mm x ( )mm | 0 | 0 | 0 | 0 | 0 | 0 | 0 | W x H=( 5000 )mm x (6000 )mm | = Q |  | EA
| Load Family |  | DR-Q1 | H_DR_AR_B12_Sliding Door_Steel_W5000xH6000_Motor
|  |  |  | Steel Sliding Door w/ Steel Frame (UoM: EA) | A04AR133-00001 Finishing Work Door & Window Work Steel Sliding Door w/ Steel Frame (UoM: EA) Fire Protective Rating: N/A, Motorized Type w/ Hardware & Accessories | A04AR133-00001 |  | EA | Finishing Work | Door & Window Work | Steel Sliding Door w/ Steel Frame (UoM: EA) | Fire Protective Rating: N/A, Motorized Type | 0 |  | 0 | 0 | w/ Hardware & Accessories | 0 | 0 | 0 | W x H=( )mm x ( )mm | 0 | 0 | 0 | 0 | 0 | 0 | 0 | W x H=( 5000 )mm x (6000 )mm | = Q |  | EA
| Load Family |  | DR-Q1 | H_DR_AR_B12_Sliding Door_AL_W5000xH6000_Manual
|  |  |  | Aluminum Sliding Door w/ Aluminum Frame (UoM: EA) | A04AR135-00002 Finishing Work Door & Window Work Aluminum Sliding Door w/ Aluminum Frame (UoM: EA) Fire Protective Rating: N/A, Manual Type w/ Hardware & Accessories | A04AR135-00002 |  | EA | Finishing Work | Door & Window Work | Aluminum Sliding Door w/ Aluminum Frame (UoM: EA) | Fire Protective Rating: N/A, Manual Type | 0 |  | 0 | 0 | w/ Hardware & Accessories | 0 | 0 | 0 | W x H=( )mm x ( )mm | 0 | 0 | 0 | 0 | 0 | 0 | 0 | W x H=( 5000 )mm x (6000 )mm | = Q |  | EA
| Load Family |  | DR-Q1 | H_DR_AR_B12_Sliding Door_AL_W5000xH6000_Motor
|  |  |  | Aluminum Sliding Door w/ Aluminum Frame (UoM: EA) | A04AR135-00001 Finishing Work Door & Window Work Aluminum Sliding Door w/ Aluminum Frame (UoM: EA) Fire Protective Rating: N/A, Motorized Type w/ Hardware & Accessories | A04AR135-00001 |  | EA | Finishing Work | Door & Window Work | Aluminum Sliding Door w/ Aluminum Frame (UoM: EA) | Fire Protective Rating: N/A, Motorized Type | 0 |  | 0 | 0 | w/ Hardware & Accessories | 0 | 0 | 0 | W x H=( )mm x ( )mm | 0 | 0 | 0 | 0 | 0 | 0 | 0 | W x H=( 5000 )mm x (6000 )mm | = Q |  | EA
| Load Family |  | DR-Q1 | H_DR_AR_B12_Sliding Door_Glass_W1000xH2100_Manual
|  |  |  | WM 항목 없음 | [25 empty] | = Q |  | EA
| Load Family |  | DR-Q1 | H_DR_AR_B12_Sliding Door_Glass_W1000xH2100_Motor
|  |  |  | WM 항목 없음 | [25 empty] | = Q |  | EA
▶Hanger
| Load Family |  | DR-Q1 | H_DR_AR_B12_Hanger Door_Steel_W5000xH6000
|  |  |  | Steel Hanger Door w/ Steel Frame (UoM: EA) | A04AR137-00001 Finishing Work Door & Window Work Steel Hanger Door w/ Steel Frame (UoM: EA) w/ Hardware & Accessories | A04AR137-00001 |  | EA | Finishing Work | Door & Window Work | Steel Hanger Door w/ Steel Frame (UoM: EA) | 0 | 0 |  | 0 | 0 | w/ Hardware & Accessories | 0 | 0 | 0 | W x H=( )mm x ( )mm | 0 | 0 | 0 | 0 | 0 | 0 | 0 | W x H=( 5000 )mm x (6000 )mm | = Q |  | EA
▶Swing
| Load Family |  | DR-Q1 | H_DR_AR_B12_Swing Door_Steel_W5000xH6000
|  |  |  | Steel Swing Door w/ Steel Frame (UoM: EA) | A04AR139-00001 Finishing Work Door & Window Work Steel Swing Door w/ Steel Frame (UoM: EA) w/ Hardware & Accessories | A04AR139-00001 |  | EA | Finishing Work | Door & Window Work | Steel Swing Door w/ Steel Frame (UoM: EA) | 0 | 0 |  | 0 | 0 | w/ Hardware & Accessories | 0 | 0 | 0 | W x H=( )mm x ( )mm | 0 | 0 | 0 | 0 | 0 | 0 | 0 | W x H=( 5000 )mm x (6000 )mm | = Q |  | EA
| Load Family |  | DR-Q1 | H_DR_AR_B12_Swing Door_AL_W5000xH6000
|  |  |  | Aluminum Swing Door w/ Aluminum Frame (UoM: EA) | A04AR141-00001 Finishing Work Door & Window Work Aluminum Swing Door w/ Aluminum Frame (UoM: EA) w/ Hardware & Accessories | A04AR141-00001 |  | EA | Finishing Work | Door & Window Work | Aluminum Swing Door w/ Aluminum Frame (UoM: EA) | 0 | 0 |  | 0 | 0 | w/ Hardware & Accessories | 0 | 0 | 0 | W x H=( )mm x ( )mm | 0 | 0 | 0 | 0 | 0 | 0 | 0 | W x H=( 5000 )mm x (6000 )mm | = Q |  | EA
▶Revolving
| Load Family |  | DR-Q1 | H_DR_AR_B12_Revolving Door_W5000xH6000_Manual
|  |  |  | Revolving Door (UoM: EA) | A04AR142-00001 Finishing Work Door & Window Work Revolving Door (UoM: EA) Manual Revolving Door w/ Hardware & Accessories | A04AR142-00001 |  | EA | Finishing Work | Door & Window Work | Revolving Door (UoM: EA) | Manual Revolving Door | 0 |  | 0 | 0 | w/ Hardware & Accessories | 0 | 0 | 0 | DIA=( )mm | 0 | 0 | 0 | 0 | 0 | 0 | 0 | W x H=( 5000 )mm x (6000 )mm | = Q |  | EA
| Load Family |  | DR-Q1 | H_DR_AR_B12_Revolving Door_W5000xH6000_Auto
|  |  |  | Revolving Door (UoM: EA) | A04AR142-00002 Finishing Work Door & Window Work Revolving Door (UoM: EA) Auto Revolving Door w/ Hardware & Accessories | A04AR142-00002 |  | EA | Finishing Work | Door & Window Work | Revolving Door (UoM: EA) | Auto Revolving Door | 0 |  | 0 | 0 | w/ Hardware & Accessories | 0 | 0 | 0 | DIA=( )mm | 0 | 0 | 0 | 0 | 0 | 0 | 0 | W x H=( 5000 )mm x (6000 )mm | = Q |  | EA
▶Folding
| Load Family |  | DR-Q1 | H_DR_AR_B12_Folding Door_Steel_W5000xH6000_Manual
|  |  |  | Steel Folding(Accordion) Door w/ Steel Frame (UoM: EA) | A04AR144-00002 Finishing Work Door & Window Work Steel Folding(Accordion) Door w/ Steel Frame (UoM: EA) Manual Type w/ Hardware & Accessories | A04AR144-00002 |  | EA | Finishing Work | Door & Window Work | Steel Folding(Accordion) Door w/ Steel Frame (UoM: EA) | Manual Type | 0 |  | 0 | 0 | w/ Hardware & Accessories | 0 | 0 | 0 | W x H=( )mm x ( )mm | 0 | 0 | 0 | 0 | 0 | 0 | 0 | W x H=( 5000 )mm x (6000 )mm | = Q |  | EA
| Load Family |  | DR-Q1 | H_DR_AR_B12_Folding Door_Steel_W5000xH6000_Motor
|  |  |  | Steel Folding(Accordion) Door w/ Steel Frame (UoM: EA) | A04AR144-00001 Finishing Work Door & Window Work Steel Folding(Accordion) Door w/ Steel Frame (UoM: EA) Motorized Type w/ Hardware & Accessories | A04AR144-00001 |  | EA | Finishing Work | Door & Window Work | Steel Folding(Accordion) Door w/ Steel Frame (UoM: EA) | Motorized Type | 0 |  | 0 | 0 | w/ Hardware & Accessories | 0 | 0 | 0 | W x H=( )mm x ( )mm | 0 | 0 | 0 | 0 | 0 | 0 | 0 | W x H=( 5000 )mm x (6000 )mm | = Q |  | EA
| Load Family |  | DR-Q1 | H_DR_AR_B12_Folding Door_AL_W5000xH6000_Manual
|  |  |  | Aluminum Folding(Accordion) Door w/ Aluminum Frame (UoM: EA) | A04AR146-00002 Finishing Work Door & Window Work Aluminum Folding(Accordion) Door w/ Aluminum Frame (UoM: EA) Manual Type w/ Hardware & Accessories | A04AR146-00002 |  | EA | Finishing Work | Door & Window Work | Aluminum Folding(Accordion) Door w/ Aluminum Frame (UoM: EA) | Manual Type | 0 |  | 0 | 0 | w/ Hardware & Accessories | 0 | 0 | 0 | W x H=( )mm x ( )mm | 0 | 0 | 0 | 0 | 0 | 0 | 0 | W x H=( 5000 )mm x (6000 )mm | = Q |  | EA
| Load Family |  | DR-Q1 | H_DR_AR_B12_Folding Door_AL_W5000xH6000_Motor
|  |  |  | Aluminum Folding(Accordion) Door w/ Aluminum Frame (UoM: EA) | A04AR146-00001 Finishing Work Door & Window Work Aluminum Folding(Accordion) Door w/ Aluminum Frame (UoM: EA) Motorized Type w/ Hardware & Accessories | A04AR146-00001 |  | EA | Finishing Work | Door & Window Work | Aluminum Folding(Accordion) Door w/ Aluminum Frame (UoM: EA) | Motorized Type | 0 |  | 0 | 0 | w/ Hardware & Accessories | 0 | 0 | 0 | W x H=( )mm x ( )mm | 0 | 0 | 0 | 0 | 0 | 0 | 0 | W x H=( 5000 )mm x (6000 )mm | = Q |  | EA
| Load Family |  | DR-Q1 | H_DR_AR_B12_Folding Door_PVC_W5000xH6000_Manual
|  |  |  | PVC Folding(Accordion) Door w/ PVC Frame (UoM: EA) | A04AR148-00001 Finishing Work Door & Window Work PVC Folding(Accordion) Door w/ PVC Frame (UoM: EA) Manual Type w/ Hardware & Accessories | A04AR148-00001 |  | EA | Finishing Work | Door & Window Work | PVC Folding(Accordion) Door w/ PVC Frame (UoM: EA) | Manual Type | 0 |  | 0 | 0 | w/ Hardware & Accessories | 0 | 0 | 0 | W x H=( )mm x ( )mm | 0 | 0 | 0 | 0 | 0 | 0 | 0 | W x H=( 5000 )mm x (6000 )mm | = Q |  | EA
| Load Family |  | DR-Q1 | H_DR_AR_B12_Folding Door_Glass_W5000xH6000_Manual
|  |  |  | WM 항목 없음 |  |  |  | #N/A | #N/A | #N/A | #N/A | #N/A | #N/A | #N/A | #N/A | #N/A | #N/A | #N/A | #N/A | #N/A | #N/A | #N/A | #N/A | #N/A | #N/A | #N/A | #N/A | #N/A |  | = Q |  | EA

## 9.Windows
[Family List] - Windows
NO | Family Category | Building Tag | Q'ty Cal Type Tag | Family Type Name | Work Master Code /w Description | Work Master Code | Gauge Code | Unit | Work Category-L1 | Work Category -L2 | Work Category -L3 | Spec. 1 - L4 | Spec. 2 - L5 | Spec. 3 - L6 | Spec. 4 - L7 | Spec. 5 - L8 | Spec. 6 - L9 | Spec. 7 - L10 | Spec. 8 - L11 | BOQ Spec1 | BOQ Spec2 | BOQ Spec3 | BOQ Spec4 | BOQ Spec5 | BOQ Spec6 | BOQ Spec7 | BOQ Spec8 | BOQ Spec9 | Description | Dynamo 물량산출식 | Quantity |  | Remark (물량관련)
9 | Windows [WD]
9.1 | Sliding Type Window
| □ Sliding Type |  |  | ▶Steel Window
| Load Family |  | WD-Q1 | H_WD_AR_B11_Sliding_Steel Window_SG_W2000xH1000 | [24 empty] | WM는 DG/SG 구분 없음 WM는 Type 구분 없음
|  |  |  | Steel Window (UoM: EA) | A04AR153-00001 Finishing Work Door & Window Work Steel Window (UoM: EA) Fire Protective Rating: N/A w/ Hardware & Accessories | A04AR153-00001 |  | EA | Finishing Work | Door & Window Work | Steel Window (UoM: EA) | Fire Protective Rating: N/A | 0 |  | 0 | 0 | w/ Hardware & Accessories | 0 | 0 | 0 | W x H=( )mm x ( )mm | 0 | 0 | 0 | 0 | 0 | 0 | 0 | W x H=( 2000 )mm x (1000 )mm | = Q |  | EA
| Load Family |  | WD-Q1 | H_WD_AR_B11_Sliding_Steel Window_DG_W2000xH1000 | [24 empty] | WM는 DG/SG 구분 없음 WM는 Type 구분 없음
|  |  |  | Steel Window (UoM: EA) | A04AR153-00001 Finishing Work Door & Window Work Steel Window (UoM: EA) Fire Protective Rating: N/A w/ Hardware & Accessories | A04AR153-00001 |  | EA | Finishing Work | Door & Window Work | Steel Window (UoM: EA) | Fire Protective Rating: N/A | 0 |  | 0 | 0 | w/ Hardware & Accessories | 0 | 0 | 0 | W x H=( )mm x ( )mm | 0 | 0 | 0 | 0 | 0 | 0 | 0 | W x H=( 2000 )mm x (1000 )mm | = Q |  | EA
| □ Sliding Type |  |  | ▶Aluminum Window
| Load Family |  | WD-Q1 | H_WD_AR_B11_Sliding_AL Window_SG_W4000xH1200 | [24 empty] | WM는 DG/SG 구분 없음 WM는 Type 구분 없음
|  |  |  | Aluminum Window (UoM: EA) | A04AR159-00001 Finishing Work Door & Window Work Aluminum Window (UoM: EA) Fire Protective Rating: N/A w/ Hardware & Accessories | A04AR159-00001 |  | EA | Finishing Work | Door & Window Work | Aluminum Window (UoM: EA) | Fire Protective Rating: N/A | 0 |  | 0 | 0 | w/ Hardware & Accessories | 0 | 0 | 0 | W x H=( )mm x ( )mm | 0 | 0 | 0 | 0 | 0 | 0 | 0 | W x H=( 4000 )mm x (1200 )mm | = Q |  | EA
| Load Family |  | WD-Q1 | H_WD_AR_B11_Sliding_AL Window_DG_W2000xH1000 | [24 empty] | WM는 DG/SG 구분 없음 WM는 Type 구분 없음
|  |  |  | Aluminum Window (UoM: EA) | A04AR159-00001 Finishing Work Door & Window Work Aluminum Window (UoM: EA) Fire Protective Rating: N/A w/ Hardware & Accessories | A04AR159-00001 |  | EA | Finishing Work | Door & Window Work | Aluminum Window (UoM: EA) | Fire Protective Rating: N/A | 0 |  | 0 | 0 | w/ Hardware & Accessories | 0 | 0 | 0 | W x H=( )mm x ( )mm | 0 | 0 | 0 | 0 | 0 | 0 | 0 | W x H=( 2000 )mm x (1000 )mm | = Q |  | EA
| □ Sliding Type |  |  | ▶uPVC Window
| Load Family |  | WD-Q1 | H_WD_AR_B11_Sliding_uPVC Window_SG_W2000xH1000 | [24 empty] | WM는 DG/SG 구분 없음 WM는 Type 구분 없음
|  |  |  | uPVC Window (UoM: EA) | A04AR161-00001 Finishing Work Door & Window Work uPVC Window (UoM: EA) w/ Hardware & Accessories | A04AR161-00001 |  | EA | Finishing Work | Door & Window Work | uPVC Window (UoM: EA) | 0 | 0 |  | 0 | 0 | w/ Hardware & Accessories | 0 | 0 | 0 | W x H=( )mm x ( )mm | 0 | 0 | 0 | 0 | 0 | 0 | 0 | W x H=( 2000 )mm x (1000 )mm | = Q |  | EA
| Load Family |  | WD-Q1 | H_WD_AR_B11_Sliding_uPVC Window_DG_W2000xH1000 | [24 empty] | WM는 DG/SG 구분 없음 WM는 Type 구분 없음
|  |  |  | uPVC Window (UoM: EA) | A04AR161-00001 Finishing Work Door & Window Work uPVC Window (UoM: EA) w/ Hardware & Accessories | A04AR161-00001 |  | EA | Finishing Work | Door & Window Work | uPVC Window (UoM: EA) | 0 | 0 |  | 0 | 0 | w/ Hardware & Accessories | 0 | 0 | 0 | W x H=( )mm x ( )mm | 0 | 0 | 0 | 0 | 0 | 0 | 0 | W x H=( 2000 )mm x (1000 )mm | = Q |  | EA
| □ Sliding Type |  |  | ▶Blast Resistant Window
| Load Family |  | WD-Q1 | H_WD_AR_B11_Sliding_Blast R Window_W2000xH1000 | [24 empty] | WM는 DG/SG 구분 없음 WM는 Type 구분 없음
|  |  |  | Blast Resistant Steel Window (UoM: EA) | A04AR155-00001 Finishing Work Door & Window Work Blast Resistant Steel Window (UoM: EA) w/ Hardware & Accessories | A04AR155-00001 |  | EA | Finishing Work | Door & Window Work | Blast Resistant Steel Window (UoM: EA) | 0 | 0 |  | 0 | 0 | w/ Hardware & Accessories | 0 | 0 | 0 | W x H=( )mm x ( )mm | 0 | 0 | 0 | 0 | Blast Load: Overpressure ( )psi, Duration ( )ms | 0 | 0 | W x H=( 2000 )mm x (1000 )mm | = Q |  | EA
| □ Sliding Type |  |  | ▶Bullet-Proof Steel Window
| Load Family |  | WD-Q1 | H_WD_AR_B11_Sliding_Bullet-Proof Steel Window_W2000xH1000 | [24 empty] | WM는 DG/SG 구분 없음 WM는 Type 구분 없음
|  |  |  | Bullet-Proof Steel Window (UoM: EA) | A04AR157-00001 Finishing Work Door & Window Work Bullet-Proof Steel Window (UoM: EA) w/ Hardware & Accessories | A04AR157-00001 |  | EA | Finishing Work | Door & Window Work | Bullet-Proof Steel Window (UoM: EA) | 0 | 0 |  | 0 | 0 | w/ Hardware & Accessories | 0 | 0 | 0 | W x H=( )mm x ( )mm | 0 | 0 | 0 | 0 | 0 | 0 | 0 | W x H=( 2000 )mm x (1000 )mm | = Q |  | EA
9.2 | Awning Type Window
| □ Awning Type |  |  | ▶Steel Window
| Load Family |  | WD-Q1 | H_WD_AR_B11_Awning_Steel Window_SG_W2000xH1000 | [24 empty] | WM는 DG/SG 구분 없음 WM는 Type 구분 없음
|  |  |  | Steel Window (UoM: EA) | A04AR153-00001 Finishing Work Door & Window Work Steel Window (UoM: EA) Fire Protective Rating: N/A w/ Hardware & Accessories | A04AR153-00001 |  | EA | Finishing Work | Door & Window Work | Steel Window (UoM: EA) | Fire Protective Rating: N/A | 0 |  | 0 | 0 | w/ Hardware & Accessories | 0 | 0 | 0 | W x H=( )mm x ( )mm | 0 | 0 | 0 | 0 | 0 | 0 | 0 | W x H=( 2000 )mm x (1000 )mm | = Q |  | EA
| Load Family |  | WD-Q1 | H_WD_AR_B11_Awning_Steel Window_DG_W2000xH1000 | [24 empty] | WM는 DG/SG 구분 없음 WM는 Type 구분 없음
|  |  |  | Steel Window (UoM: EA) | A04AR153-00001 Finishing Work Door & Window Work Steel Window (UoM: EA) Fire Protective Rating: N/A w/ Hardware & Accessories | A04AR153-00001 |  | EA | Finishing Work | Door & Window Work | Steel Window (UoM: EA) | Fire Protective Rating: N/A | 0 |  | 0 | 0 | w/ Hardware & Accessories | 0 | 0 | 0 | W x H=( )mm x ( )mm | 0 | 0 | 0 | 0 | 0 | 0 | 0 | W x H=( 2000 )mm x (1000 )mm | = Q |  | EA
| □ Awning Type |  |  | ▶Aluminum Window
| Load Family |  | WD-Q1 | H_WD_AR_B11_Awning_AL Window_SG_W2000xH1000 | [24 empty] | WM는 DG/SG 구분 없음 WM는 Type 구분 없음
|  |  |  | Aluminum Window (UoM: EA) | A04AR159-00001 Finishing Work Door & Window Work Aluminum Window (UoM: EA) Fire Protective Rating: N/A w/ Hardware & Accessories | A04AR159-00001 |  | EA | Finishing Work | Door & Window Work | Aluminum Window (UoM: EA) | Fire Protective Rating: N/A | 0 |  | 0 | 0 | w/ Hardware & Accessories | 0 | 0 | 0 | W x H=( )mm x ( )mm | 0 | 0 | 0 | 0 | 0 | 0 | 0 | W x H=( 2000 )mm x (1000 )mm | = Q |  | EA
| Load Family |  | WD-Q1 | H_WD_AR_B11_Awning_AL Window_DG_W2000xH1000 | [24 empty] | WM는 DG/SG 구분 없음 WM는 Type 구분 없음
|  |  |  | Aluminum Window (UoM: EA) | A04AR159-00001 Finishing Work Door & Window Work Aluminum Window (UoM: EA) Fire Protective Rating: N/A w/ Hardware & Accessories | A04AR159-00001 |  | EA | Finishing Work | Door & Window Work | Aluminum Window (UoM: EA) | Fire Protective Rating: N/A | 0 |  | 0 | 0 | w/ Hardware & Accessories | 0 | 0 | 0 | W x H=( )mm x ( )mm | 0 | 0 | 0 | 0 | 0 | 0 | 0 | W x H=( 2000 )mm x (1000 )mm | = Q |  | EA
| □ Awning Type |  |  | ▶uPVC Window
| Load Family |  | WD-Q1 | H_WD_AR_B11_Awning_uPVC Window_SG_W2000xH1000 | [24 empty] | WM는 DG/SG 구분 없음 WM는 Type 구분 없음
|  |  |  | uPVC Window (UoM: EA) | A04AR161-00001 Finishing Work Door & Window Work uPVC Window (UoM: EA) w/ Hardware & Accessories | A04AR161-00001 |  | EA | Finishing Work | Door & Window Work | uPVC Window (UoM: EA) | 0 | 0 |  | 0 | 0 | w/ Hardware & Accessories | 0 | 0 | 0 | W x H=( )mm x ( )mm | 0 | 0 | 0 | 0 | 0 | 0 | 0 | W x H=( 2000 )mm x (1000 )mm | = Q |  | EA
| Load Family |  | WD-Q1 | H_WD_AR_B11_Awning_uPVC Window_DG_W2000xH1000 | [24 empty] | WM는 DG/SG 구분 없음 WM는 Type 구분 없음
|  |  |  | uPVC Window (UoM: EA) | A04AR161-00001 Finishing Work Door & Window Work uPVC Window (UoM: EA) w/ Hardware & Accessories | A04AR161-00001 |  | EA | Finishing Work | Door & Window Work | uPVC Window (UoM: EA) | 0 | 0 |  | 0 | 0 | w/ Hardware & Accessories | 0 | 0 | 0 | W x H=( )mm x ( )mm | 0 | 0 | 0 | 0 | 0 | 0 | 0 | W x H=( 2000 )mm x (1000 )mm | = Q |  | EA
| □ Awning Type |  |  | ▶Blast Resistant Window
| Load Family |  | WD-Q1 | H_WD_AR_B11_Awning_Blast R Window_W2000xH1000 | [24 empty] | WM는 DG/SG 구분 없음 WM는 Type 구분 없음
|  |  |  | Blast Resistant Steel Window (UoM: EA) | A04AR155-00001 Finishing Work Door & Window Work Blast Resistant Steel Window (UoM: EA) w/ Hardware & Accessories | A04AR155-00001 |  | EA | Finishing Work | Door & Window Work | Blast Resistant Steel Window (UoM: EA) | 0 | 0 |  | 0 | 0 | w/ Hardware & Accessories | 0 | 0 | 0 | W x H=( )mm x ( )mm | 0 | 0 | 0 | 0 | Blast Load: Overpressure ( )psi, Duration ( )ms | 0 | 0 | W x H=( 2000 )mm x (1000 )mm | = Q |  | EA
| □ Awning Type |  |  | ▶Bullet-Proof Steel Window
| Load Family |  | WD-Q1 | H_WD_AR_B11_Awning_Bullet-Proof Steel Window_W2000xH1000 | [24 empty] | WM는 DG/SG 구분 없음 WM는 Type 구분 없음
|  |  |  | Bullet-Proof Steel Window (UoM: EA) | A04AR157-00001 Finishing Work Door & Window Work Bullet-Proof Steel Window (UoM: EA) w/ Hardware & Accessories | A04AR157-00001 |  | EA | Finishing Work | Door & Window Work | Bullet-Proof Steel Window (UoM: EA) | 0 | 0 |  | 0 | 0 | w/ Hardware & Accessories | 0 | 0 | 0 | W x H=( )mm x ( )mm | 0 | 0 | 0 | 0 | 0 | 0 | 0 | W x H=( 2000 )mm x (1000 )mm | = Q |  | EA
9.3 | Fix Type Window
| □ Fix Type |  |  | ▶Steel Window
| Load Family |  | WD-Q1 | H_WD_AR_B11_Fix_Steel Window_SG_W2000xH1000 | [24 empty] | WM는 DG/SG 구분 없음 WM는 Type 구분 없음
|  |  |  | Steel Window (UoM: EA) | A04AR153-00001 Finishing Work Door & Window Work Steel Window (UoM: EA) Fire Protective Rating: N/A w/ Hardware & Accessories | A04AR153-00001 |  | EA | Finishing Work | Door & Window Work | Steel Window (UoM: EA) | Fire Protective Rating: N/A | 0 |  | 0 | 0 | w/ Hardware & Accessories | 0 | 0 | 0 | W x H=( )mm x ( )mm | 0 | 0 | 0 | 0 | 0 | 0 | 0 | W x H=( 2000 )mm x (1000 )mm | = Q |  | EA
| Load Family |  | WD-Q1 | H_WD_AR_B11_Fix_Steel Window_DG_W2000xH1000 | [24 empty] | WM는 DG/SG 구분 없음 WM는 Type 구분 없음
|  |  |  | Steel Window (UoM: EA) | A04AR153-00001 Finishing Work Door & Window Work Steel Window (UoM: EA) Fire Protective Rating: N/A w/ Hardware & Accessories | A04AR153-00001 |  | EA | Finishing Work | Door & Window Work | Steel Window (UoM: EA) | Fire Protective Rating: N/A | 0 |  | 0 | 0 | w/ Hardware & Accessories | 0 | 0 | 0 | W x H=( )mm x ( )mm | 0 | 0 | 0 | 0 | 0 | 0 | 0 | W x H=( 2000 )mm x (1000 )mm | = Q |  | EA
| □ Fix Type |  |  | ▶Aluminum Window
| Load Family |  | WD-Q1 | H_WD_AR_B11_Fix_AL Window_SG_W2000xH1000 | [24 empty] | WM는 DG/SG 구분 없음 WM는 Type 구분 없음
|  |  |  | Aluminum Window (UoM: EA) | A04AR159-00001 Finishing Work Door & Window Work Aluminum Window (UoM: EA) Fire Protective Rating: N/A w/ Hardware & Accessories | A04AR159-00001 |  | EA | Finishing Work | Door & Window Work | Aluminum Window (UoM: EA) | Fire Protective Rating: N/A | 0 |  | 0 | 0 | w/ Hardware & Accessories | 0 | 0 | 0 | W x H=( )mm x ( )mm | 0 | 0 | 0 | 0 | 0 | 0 | 0 | W x H=( 2000 )mm x (1000 )mm | = Q |  | EA
| Load Family |  | WD-Q1 | H_WD_AR_B11_Fix_AL Window_DG_W2000xH1000 | [24 empty] | WM는 DG/SG 구분 없음 WM는 Type 구분 없음
|  |  |  | Aluminum Window (UoM: EA) | A04AR159-00001 Finishing Work Door & Window Work Aluminum Window (UoM: EA) Fire Protective Rating: N/A w/ Hardware & Accessories | A04AR159-00001 |  | EA | Finishing Work | Door & Window Work | Aluminum Window (UoM: EA) | Fire Protective Rating: N/A | 0 |  | 0 | 0 | w/ Hardware & Accessories | 0 | 0 | 0 | W x H=( )mm x ( )mm | 0 | 0 | 0 | 0 | 0 | 0 | 0 | W x H=( 2000 )mm x (1000 )mm | = Q |  | EA
| □ Fix Type |  |  | ▶uPVC Window
| Load Family |  | WD-Q1 | H_WD_AR_B11_Fix_uPVC Window_SG_W2000xH1000 | [24 empty] | WM는 DG/SG 구분 없음 WM는 Type 구분 없음
|  |  |  | uPVC Window (UoM: EA) | A04AR161-00001 Finishing Work Door & Window Work uPVC Window (UoM: EA) w/ Hardware & Accessories | A04AR161-00001 |  | EA | Finishing Work | Door & Window Work | uPVC Window (UoM: EA) | 0 | 0 |  | 0 | 0 | w/ Hardware & Accessories | 0 | 0 | 0 | W x H=( )mm x ( )mm | 0 | 0 | 0 | 0 | 0 | 0 | 0 | W x H=( 2000 )mm x (1000 )mm | = Q |  | EA
| Load Family |  | WD-Q1 | H_WD_AR_B11_Fix_uPVC Window_DG_W2000xH1000 | [24 empty] | WM는 DG/SG 구분 없음 WM는 Type 구분 없음
|  |  |  | uPVC Window (UoM: EA) | A04AR161-00001 Finishing Work Door & Window Work uPVC Window (UoM: EA) w/ Hardware & Accessories | A04AR161-00001 |  | EA | Finishing Work | Door & Window Work | uPVC Window (UoM: EA) | 0 | 0 |  | 0 | 0 | w/ Hardware & Accessories | 0 | 0 | 0 | W x H=( )mm x ( )mm | 0 | 0 | 0 | 0 | 0 | 0 | 0 | W x H=( 2000 )mm x (1000 )mm | = Q |  | EA
| □ Fix Type |  |  | ▶Blast Resistant Window
| Load Family |  | WD-Q1 | H_WD_AR_B11_Fix_Blast R Window_W2000xH1000 | [24 empty] | WM는 DG/SG 구분 없음 WM는 Type 구분 없음
|  |  |  | Blast Resistant Steel Window (UoM: EA) | A04AR155-00001 Finishing Work Door & Window Work Blast Resistant Steel Window (UoM: EA) w/ Hardware & Accessories | A04AR155-00001 |  | EA | Finishing Work | Door & Window Work | Blast Resistant Steel Window (UoM: EA) | 0 | 0 |  | 0 | 0 | w/ Hardware & Accessories | 0 | 0 | 0 | W x H=( )mm x ( )mm | 0 | 0 | 0 | 0 | Blast Load: Overpressure ( )psi, Duration ( )ms | 0 | 0 | W x H=( 2000 )mm x (1000 )mm | = Q |  | EA
| □ Fix Type |  |  | ▶Bullet-Proof Steel Window
| Load Family |  | WD-Q1 | H_WD_AR_B11_Fix_Bullet-Proof Steel Window_W2000xH1000 | [24 empty] | WM는 DG/SG 구분 없음 WM는 Type 구분 없음
|  |  |  | Bullet-Proof Steel Window (UoM: EA) | A04AR157-00001 Finishing Work Door & Window Work Bullet-Proof Steel Window (UoM: EA) w/ Hardware & Accessories | A04AR157-00001 |  | EA | Finishing Work | Door & Window Work | Bullet-Proof Steel Window (UoM: EA) | 0 | 0 |  | 0 | 0 | w/ Hardware & Accessories | 0 | 0 | 0 | W x H=( )mm x ( )mm | 0 | 0 | 0 | 0 | 0 | 0 | 0 | W x H=( 2000 )mm x (1000 )mm | = Q |  | EA
9.4 | Combination Type Window
| □ Fix +Awning |  |  | ▶Steel Window
| Load Family |  | WD-Q1 | H_WD_AR_B11_Fix_Awning_Steel Window_SG_W2000xH1000 | [24 empty] | WM는 DG/SG 구분 없음 WM는 Type 구분 없음
|  |  |  | Steel Window (UoM: EA) | A04AR153-00001 Finishing Work Door & Window Work Steel Window (UoM: EA) Fire Protective Rating: N/A w/ Hardware & Accessories | A04AR153-00001 |  | EA | Finishing Work | Door & Window Work | Steel Window (UoM: EA) | Fire Protective Rating: N/A | 0 |  | 0 | 0 | w/ Hardware & Accessories | 0 | 0 | 0 | W x H=( )mm x ( )mm | 0 | 0 | 0 | 0 | 0 | 0 | 0 | W x H=( 2000 )mm x (1000 )mm | = Q |  | EA
| Load Family |  | WD-Q1 | H_WD_AR_B11_Fix_Awning_Steel Window_DG_W2000xH1000 | [24 empty] | WM는 DG/SG 구분 없음 WM는 Type 구분 없음
|  |  |  | Steel Window (UoM: EA) | A04AR153-00001 Finishing Work Door & Window Work Steel Window (UoM: EA) Fire Protective Rating: N/A w/ Hardware & Accessories | A04AR153-00001 |  | EA | Finishing Work | Door & Window Work | Steel Window (UoM: EA) | Fire Protective Rating: N/A | 0 |  | 0 | 0 | w/ Hardware & Accessories | 0 | 0 | 0 | W x H=( )mm x ( )mm | 0 | 0 | 0 | 0 | 0 | 0 | 0 | W x H=( 2000 )mm x (1000 )mm | = Q |  | EA
| □ Fix +Awning |  |  | ▶Aluminum Window
| Load Family |  | WD-Q1 | H_WD_AR_B11_Fix_Awning_AL Window_SG_W2000xH1000 | [24 empty] | WM는 DG/SG 구분 없음 WM는 Type 구분 없음
|  |  |  | Aluminum Window (UoM: EA) | A04AR159-00001 Finishing Work Door & Window Work Aluminum Window (UoM: EA) Fire Protective Rating: N/A w/ Hardware & Accessories | A04AR159-00001 |  | EA | Finishing Work | Door & Window Work | Aluminum Window (UoM: EA) | Fire Protective Rating: N/A | 0 |  | 0 | 0 | w/ Hardware & Accessories | 0 | 0 | 0 | W x H=( )mm x ( )mm | 0 | 0 | 0 | 0 | 0 | 0 | 0 | W x H=( 2000 )mm x (1000 )mm | = Q |  | EA
| Load Family |  | WD-Q1 | H_WD_AR_B11_Fix_Awning_AL Window_DG_W2000xH1000 | [24 empty] | WM는 DG/SG 구분 없음 WM는 Type 구분 없음
|  |  |  | Aluminum Window (UoM: EA) | A04AR159-00001 Finishing Work Door & Window Work Aluminum Window (UoM: EA) Fire Protective Rating: N/A w/ Hardware & Accessories | A04AR159-00001 |  | EA | Finishing Work | Door & Window Work | Aluminum Window (UoM: EA) | Fire Protective Rating: N/A | 0 |  | 0 | 0 | w/ Hardware & Accessories | 0 | 0 | 0 | W x H=( )mm x ( )mm | 0 | 0 | 0 | 0 | 0 | 0 | 0 | W x H=( 2000 )mm x (1000 )mm | = Q |  | EA
| □ Fix +Awning |  |  | ▶uPVC Window
| Load Family |  | WD-Q1 | H_WD_AR_B11_Fix_Awning_uPVC Window_SG_W2000xH1000 | [24 empty] | WM는 DG/SG 구분 없음 WM는 Type 구분 없음
|  |  |  | uPVC Window (UoM: EA) | A04AR161-00001 Finishing Work Door & Window Work uPVC Window (UoM: EA) w/ Hardware & Accessories | A04AR161-00001 |  | EA | Finishing Work | Door & Window Work | uPVC Window (UoM: EA) | 0 | 0 |  | 0 | 0 | w/ Hardware & Accessories | 0 | 0 | 0 | W x H=( )mm x ( )mm | 0 | 0 | 0 | 0 | 0 | 0 | 0 | W x H=( 2000 )mm x (1000 )mm | = Q |  | EA
| Load Family |  | WD-Q1 | H_WD_AR_B11_Fix_Awning_uPVC Window_DG_W2000xH1000 | [24 empty] | WM는 DG/SG 구분 없음 WM는 Type 구분 없음
|  |  |  | uPVC Window (UoM: EA) | A04AR161-00001 Finishing Work Door & Window Work uPVC Window (UoM: EA) w/ Hardware & Accessories | A04AR161-00001 |  | EA | Finishing Work | Door & Window Work | uPVC Window (UoM: EA) | 0 | 0 |  | 0 | 0 | w/ Hardware & Accessories | 0 | 0 | 0 | W x H=( )mm x ( )mm | 0 | 0 | 0 | 0 | 0 | 0 | 0 | W x H=( 2000 )mm x (1000 )mm | = Q |  | EA
9.5 | Skylight
| □ Skylight |  |  | ▶FRP
| Load Family |  | WD-Q2 | H_WD_AR_B11_Skylight_FRP_W1000xL1000
|  |  |  | Skylight (UoM: M2) | A04AR162-00001 Finishing Work Door & Window Work Skylight (UoM: M2) FRP(Fiberglass Reinforced Plastics) Skylight | A04AR162-00001 |  | M2 | Finishing Work | Door & Window Work | Skylight (UoM: M2) | FRP(Fiberglass Reinforced Plastics) Skylight | 0 |  | 0 | 0 |  | 0 | 0 | 0 |  | 0 | 0 | 0 | 0 | 0 | 0 | 0 | W x L=( 1000 )mm x (1000 )mm | =H*W |  | M2
| □ Skylight |  |  | ▶Acrylic
| Load Family |  | WD-Q2 | H_WD_AR_B11_Skylight_Acrylic_W1000xL3000
|  |  |  | Skylight (UoM: M2) | A04AR162-00002 Finishing Work Door & Window Work Skylight (UoM: M2) Acrylic Skylight w/ Ventilation | A04AR162-00002 |  | M2 | Finishing Work | Door & Window Work | Skylight (UoM: M2) | Acrylic Skylight w/ Ventilation | 0 |  | 0 | 0 |  | 0 | 0 | 0 |  | 0 | 0 | 0 | 0 | 0 | 0 | 0 | W x L=( 1000 )mm x (1000 )mm | =H*W |  | M2
9.6 | MISC Window
| □ MISC |  |  | ▶Casement_Aluminum Window
| Load Family |  | WD-Q1 | H_WD_AR_B11_Casement_AL Window_DG_W2000xH1000 | [24 empty] | WM는 DG/SG 구분 없음 WM는 Type 구분 없음
|  |  |  | Aluminum Window (UoM: EA) | A04AR159-00001 Finishing Work Door & Window Work Aluminum Window (UoM: EA) Fire Protective Rating: N/A w/ Hardware & Accessories | A04AR159-00001 |  | EA | Finishing Work | Door & Window Work | Aluminum Window (UoM: EA) | Fire Protective Rating: N/A | 0 |  | 0 | 0 | w/ Hardware & Accessories | 0 | 0 | 0 | W x H=( )mm x ( )mm | 0 | 0 | 0 | 0 | 0 | 0 | 0 | W x H=( 2000 )mm x (1000 )mm | = Q |  | EA
| □ MISC |  |  | ▶Hung_Aluminum Window
| Load Family |  | WD-Q1 | H_WD_AR_B11_Single Hung_AL Window_DG_W2000xH1000 | [24 empty] | WM는 DG/SG 구분 없음 WM는 Type 구분 없음
|  |  |  | Aluminum Window (UoM: EA) | A04AR159-00001 Finishing Work Door & Window Work Aluminum Window (UoM: EA) Fire Protective Rating: N/A w/ Hardware & Accessories | A04AR159-00001 |  | EA | Finishing Work | Door & Window Work | Aluminum Window (UoM: EA) | Fire Protective Rating: N/A | 0 |  | 0 | 0 | w/ Hardware & Accessories | 0 | 0 | 0 | W x H=( )mm x ( )mm | 0 | 0 | 0 | 0 | 0 | 0 | 0 | W x H=( 2000 )mm x (1000 )mm | = Q |  | EA
| Load Family |  | WD-Q1 | H_WD_AR_B11_Single Hung_AL Window_DG_Low E_W2000xH1000 | [24 empty] | WM는 DG/SG 구분 없음 WM는 Type 구분 없음
|  |  |  | Aluminum Window (UoM: EA) | A04AR159-00001 Finishing Work Door & Window Work Aluminum Window (UoM: EA) Fire Protective Rating: N/A w/ Hardware & Accessories | A04AR159-00001 |  | EA | Finishing Work | Door & Window Work | Aluminum Window (UoM: EA) | Fire Protective Rating: N/A | 0 |  | 0 | 0 | w/ Hardware & Accessories | 0 | 0 | 0 | W x H=( )mm x ( )mm | 0 | 0 | 0 | 0 | 0 | 0 | 0 | W x H=( 2000 )mm x (1000 )mm | = Q |  | EA
| Load Family |  | WD-Q1 | H_WD_AR_B11_Double Hung_AL Window_DG_W2000xH1000 | [24 empty] | WM는 DG/SG 구분 없음 WM는 Type 구분 없음
|  |  |  | Aluminum Window (UoM: EA) | A04AR159-00001 Finishing Work Door & Window Work Aluminum Window (UoM: EA) Fire Protective Rating: N/A w/ Hardware & Accessories | A04AR159-00001 |  | EA | Finishing Work | Door & Window Work | Aluminum Window (UoM: EA) | Fire Protective Rating: N/A | 0 |  | 0 | 0 | w/ Hardware & Accessories | 0 | 0 | 0 | W x H=( )mm x ( )mm | 0 | 0 | 0 | 0 | 0 | 0 | 0 | W x H=( 2000 )mm x (1000 )mm | = Q |  | EA
| □ MISC |  |  | ▶Tilt_Aluminum Window
| Load Family |  | WD-Q1 | H_WD_AR_B11_Tilt_AL Window_DG_W2000xH1000 | [24 empty] | WM는 DG/SG 구분 없음 WM는 Type 구분 없음
|  |  |  | Aluminum Window (UoM: EA) | A04AR159-00001 Finishing Work Door & Window Work Aluminum Window (UoM: EA) Fire Protective Rating: N/A w/ Hardware & Accessories | A04AR159-00001 |  | EA | Finishing Work | Door & Window Work | Aluminum Window (UoM: EA) | Fire Protective Rating: N/A | 0 |  | 0 | 0 | w/ Hardware & Accessories | 0 | 0 | 0 | W x H=( )mm x ( )mm | 0 | 0 | 0 | 0 | 0 | 0 | 0 | W x H=( 2000 )mm x (1000 )mm | = Q |  | EA
| □ MISC |  |  | ▶Center Pivotilt_Aluminum Window
| Load Family |  | WD-Q1 | H_WD_AR_B11_Center Pivot_AL Window_DG_W2000xH1000 | [24 empty] | WM는 DG/SG 구분 없음 WM는 Type 구분 없음
|  |  |  | Aluminum Window (UoM: EA) | A04AR159-00001 Finishing Work Door & Window Work Aluminum Window (UoM: EA) Fire Protective Rating: N/A w/ Hardware & Accessories | A04AR159-00001 |  | EA | Finishing Work | Door & Window Work | Aluminum Window (UoM: EA) | Fire Protective Rating: N/A | 0 |  | 0 | 0 | w/ Hardware & Accessories | 0 | 0 | 0 | W x H=( )mm x ( )mm | 0 | 0 | 0 | 0 | 0 | 0 | 0 | W x H=( 2000 )mm x (1000 )mm | = Q |  | EA
9.7 | Louver
| □ Louver |  |  | ▶Steel Louver
| Load Family |  | WD-Q1 | H_WD_AR_B11_Steel Louver_W4000xH1000
|  |  |  | Louver (UoM: EA) | A04AR164-00001 Finishing Work Door & Window Work Louver (UoM: EA) Aluminum w/ Hardware & Accessories | A04AR164-00001 |  | EA | Finishing Work | Door & Window Work | Louver (UoM: EA) | Aluminum | 0 |  | 0 | 0 | w/ Hardware & Accessories | 0 | 0 | 0 | W x H=( )mm x ( )mm | 0 | 0 | 0 | 0 | 0 | 0 | 0 | W x H=( 4000 )mm x (1000 )mm | =Q | 1 | EA
| □ Louver |  |  | ▶Aluminum Louver
| Load Family |  | WD-Q1 | H_WD_AR_B11_AL Louver_W600xH600
|  |  |  | Louver (UoM: EA) | A04AR164-00001 Finishing Work Door & Window Work Louver (UoM: EA) Aluminum w/ Hardware & Accessories | A04AR164-00001 |  | EA | Finishing Work | Door & Window Work | Louver (UoM: EA) | Aluminum | 0 |  | 0 | 0 | w/ Hardware & Accessories | 0 | 0 | 0 | W x H=( )mm x ( )mm | 0 | 0 | 0 | 0 | 0 | 0 | 0 | W x H=( 600 )mm x (600 )mm | =Q | 1 | EA

## 10.Stairs
[Family List] - Stairs
NO | Family Category | Building Tag | Q'ty Cal Type Tag | Family Type Name | Work Master Code /w Description | Work Master Code | Gauge Code | Unit | Work Category-L1 | Work Category -L2 | Work Category -L3 | Spec. 1 - L4 | Spec. 2 - L5 | Spec. 3 - L6 | Spec. 4 - L7 | Spec. 5 - L8 | Spec. 6 - L9 | Spec. 7 - L10 | Spec. 8 - L11 | BOQ Spec1 | BOQ Spec2 | BOQ Spec3 | BOQ Spec4 | BOQ Spec5 | BOQ Spec6 | BOQ Spec7 | BOQ Spec8 | BOQ Spec9 | Description | Dynamo 물량산출식 | Quantity |  | Remark
10 | Stairs (SR)
10.1 | Assembled Stair (System Family)
| System Family | HGEN-STB |  | H_SR_AR_S09_Steel Stair_W1000
확인필요
10.2 | Carriage (System Family)
System Family
10.3 | Cast-In-Place Stair (System Family)
| System Family | GAH | SR-Q1 | H_SR_AR_B08_Concrete Stair_Outdoor_W1000
|  |  |  | Structural Concrete 20MPa < F'c (Cylinder Strength) ≤ 25MPa | A03AF032-00010 Concrete Work Superstructure Work Structural Concrete Cement Type-1 20MPa < F'c (Cylinder Strength) ≤ 25MPa | A03AF032-00010 |  | M3 | Concrete Work | Superstructure Work | Structural Concrete | 0 | Cement Type-1 | 20MPa < F'c (Cylinder Strength) ≤ 25MPa | 0 | 0 |  | 0 |  | 0 |  | 0 | 0 | 0 | 0 | 0 | 0 | 0 | F'c (Cylinder Strength) = 24MPa | = ((A+C)*T+S*(T+0.17))*W*Q | 6.393 | m3
|  |  |  | Rebar Work 400MPa<Fy≤470MPa | A03AD037-00002 Concrete Work Substructure Work Rebar Work Deformed Bar (Non-Coat.) 400MPa<Fy≤470MPa | A03AD037-00002 |  | TON | Concrete Work | Substructure Work | Rebar Work | Deformed Bar (Non-Coat.) | 0 | 400MPa<Fy≤470MPa | 0 | 0 |  | 0 |  | 0 |  | 0 | 0 | 0 | 0 | 0 | 0 | 0 | ASTM A615 GRADE 60 (Fy=420MPa) | = ((A+C)*T+S*(T+0.17))*W*Q*RE | 0.767 | Ton | RE=0.12
|  |  |  | Form Work (1 time in use) | A03AF036-00001 Concrete Work Superstructure Work Form Work (1 time in use) Flat Form Dressed Lumber, Plywood or Steel Form(Wood Planks are not Allowed) incl. Chamfer | A03AF036-00001 |  | M2 | Concrete Work | Superstructure Work | Form Work (1 time in use) | Flat Form | 0 |  | 0 | 0 | Dressed Lumber, Plywood or Steel Form(Wood Planks are not Allowed) incl. Chamfer | 0 |  | 0 |  | 0 | 0 | 0 | 0 | 0 | 0 | 0 |  | =(A+S+C+H)*W*Q | 33.416 | m2
10.4 | Monolithic Landing (System Family)
System Family
10.5 | Monolithic Run (System Family)
System Family
10.6 | Non-Monolithic Landing (System Family)
System Family
10.7 | Non-Monolithic Run (System Family)
System Family
10.8 | Precast Stair (System Family)
System Family
10.9 | Stair (System Family)
System Family
10.10 | Stair Cut Mark (System Family)
System Family
10.11 | Stringer (System Family)
System Family

## 11.Railings
[Family List] - Railings
NO | Family Category | Building Tag | Q'ty Cal Type Tag | Family Type Name | Work Master Code /w Description | Work Master Code | Gauge Code | Unit | Work Category-L1 | Work Category -L2 | Work Category -L3 | Spec. 1 - L4 | Spec. 2 - L5 | Spec. 3 - L6 | Spec. 4 - L7 | Spec. 5 - L8 | Spec. 6 - L9 | Spec. 7 - L10 | Spec. 8 - L11 | BOQ Spec1 | BOQ Spec2 | BOQ Spec3 | BOQ Spec4 | BOQ Spec5 | BOQ Spec6 | BOQ Spec7 | BOQ Spec8 | BOQ Spec9 | Description | Dynamo 물량산출식 | Quantity
11 | Railings (RL)
11.1 | Handrail Type (System Family)
System Family
11.2 | Railing (System Family)
▶Steel Handrail
| System Family |  | RL-Q1 | H_RL_AR_S10_Steel Handrail_H1100
|  |  |  | Steel Handrails | S02AA020-00001 Miscellaneous Steel Fabrication Work Shelter/Building Steel Handrails | S02AA020-00001 |  | M | Miscellaneous Steel Fabrication Work | Shelter/Building | Steel Handrails | 0 | 0 |  | 0 | 0 | 0 | 0 | 0 | 0 | 0 | 0 | 0 | Material: ( ) | 0 | 0 | H=( )mm | 0 | Material: ( KS D 3566, ASTM A53 grade B ) H=(1100)mm | = L |  | M
|  |  |  | Steel Handrails | S04AA020-00001 Miscellaneous Steel Erection Work Shelter/Building Steel Handrails | S04AA020-00001 |  | M | Miscellaneous Steel Erection Work | Shelter/Building | Steel Handrails | 0 | 0 |  | 0 | 0 | 0 | 0 | 0 | 0 | 0 | 0 | 0 | Material: ( ) | 0 | 0 | H=( )mm | 0 | Material: ( KS D 3566, ASTM A53 grade B ) H=(1100)mm | = L |  | M
▶Steel Handrail
| System Family |  | RL-Q1 | H_RL_AR_S10_Steel Handrail_H1100
|  |  |  | Steel Handrails | S02AA020-00001 Miscellaneous Steel Fabrication Work Shelter/Building Steel Handrails | S02AA020-00001 |  | M | Miscellaneous Steel Fabrication Work | Shelter/Building | Steel Handrails | 0 | 0 |  | 0 | 0 | 0 | 0 | 0 | 0 | 0 | 0 | 0 | Material: ( ) | 0 | 0 | H=( )mm | 0 | Material: ( KS D 3566, ASTM A53 grade B ) H=(1100)mm | = L | 18.87 | M
|  |  |  | Steel Handrails | S04AA020-00001 Miscellaneous Steel Erection Work Shelter/Building Steel Handrails | S04AA020-00001 |  | M | Miscellaneous Steel Erection Work | Shelter/Building | Steel Handrails | 0 | 0 |  | 0 | 0 | 0 | 0 | 0 | 0 | 0 | 0 | 0 | Material: ( ) | 0 | 0 | H=( )mm | 0 | Material: ( KS D 3566, ASTM A53 grade B ) H=(1100)mm | = L | 18.87 | M
▶Steel Removable Handrail
| System Family |  | RL-Q1 | H_RL_AR_S11_Steel Removable Handrail_H1100
|  |  |  | Steel Handrails - Removable | S02AA021-00001 Miscellaneous Steel Fabrication Work Shelter/Building Steel Handrails - Removable | S02AA021-00001 |  | M | Miscellaneous Steel Fabrication Work | Shelter/Building | Steel Handrails - Removable | 0 | 0 |  | 0 | 0 | 0 | 0 | 0 | 0 | 0 | 0 | 0 | Material: ( ) | 0 | 0 | H=( )mm | 0 | Material: ( KS D 3566, ASTM A53 grade B ) H=(1100)mm | = L |  | M
|  |  |  | Steel Handrails - Removable | S04AA021-00001 Miscellaneous Steel Erection Work Shelter/Building Steel Handrails - Removable | S04AA021-00001 |  | M | Miscellaneous Steel Erection Work | Shelter/Building | Steel Handrails - Removable | 0 | 0 |  | 0 | 0 | 0 | 0 | 0 | 0 | 0 | 0 | 0 | Material: ( ) | 0 | 0 | H=( )mm | 0 | Material: ( KS D 3566, ASTM A53 grade B ) H=(1100)mm | = L |  | M
11.3 | Top Rail Type (System Family)
System Family

## 13.Generic
[Family List] - Generic Model
NO | Family Category | Building Tag | Q'ty Cal Type Tag | Family Type Name | Work Master Code /w Description | Work Master Code | Gauge Code | Unit | Work Category-L1 | Work Category -L2 | Work Category -L3 | Spec. 1 - L4 | Spec. 2 - L5 | Spec. 3 - L6 | Spec. 4 - L7 | Spec. 5 - L8 | Spec. 6 - L9 | Spec. 7 - L10 | Spec. 8 - L11 | BOQ Spec1 | BOQ Spec2 | BOQ Spec3 | BOQ Spec4 | BOQ Spec5 | BOQ Spec6 | BOQ Spec7 | BOQ Spec8 | BOQ Spec9 | Description | Dynamo 물량산출식 | Quantity |  | Remark
13 | Generic Model (GM)
13.1 | Ladder
| Load Family |  | GM-Q1 | H_GM_AR_S08_Caged Ladder_Bracket Set 150
|  |  |  | Fabrication Steel Ladder | S02AA023-00001 Miscellaneous Steel Fabrication Work Shelter/Building Steel Ladder With Cage | S02AA023-00001 |  | M | Miscellaneous Steel Fabrication Work | Shelter/Building | Steel Ladder | With Cage | 0 |  | 0 | 0 | 0 | 0 | 0 | 0 | 0 | 0 | 0 | Material: ( ) | 0 | 0 | 0 | 0 |  | =L |  | m
|  |  |  | Erection Steel Ladder | S04AA023-00001 Miscellaneous Steel Erection Work Shelter/Building Steel Ladder With Cage | S04AA023-00001 |  | M | Miscellaneous Steel Erection Work | Shelter/Building | Steel Ladder | With Cage | 0 |  | 0 | 0 | 0 | 0 | 0 | 0 | 0 | 0 | 0 | Material: ( ) | 0 | 0 | 0 | 0 |  | =L |  | m
13.2 | Bollard
| Load Family |  |  | H_GM_AR_B07_Steel Bollard
|  |  |  | Steel Bollard | A04AV219-00002 Finishing Work Misc. Work Steel Bollard Removable Type w/ Paint, Concrete Fill | A04AV219-00002 |  | EA | Finishing Work | Misc. Work | Steel Bollard | Removable Type | 0 |  | 0 | 0 | w/ Paint, Concrete Fill | 0 | 0 | 0 | DIA=( )mm / H=( )mm | 0 | 0 | 0 | 0 | 0 | 0 | 0 | DIA=( 150 )mm / H=( 1000 )mm | = Q |  | m
13.3 | Roof Drain
| Load Family |  |  | H_GM_AR_B07_Roof Drain
|  |  |  | Roof Drain (for Building) | A04AV205-00010 Finishing Work Misc. Work Roof Drain (for Building) Stainless Steel Type DIA=150mm | A04AV205-00010 |  | EA | Finishing Work | Misc. Work | Roof Drain (for Building) | Stainless Steel Type | 0 |  | 0 | 0 |  | 0 | DIA=150mm | 0 |  | 0 | 0 | 0 | 0 | 0 | 0 | 0 |  | = Q |  | m
13.4 | Downspout & Splash Block
| Load Family |  | GM-Q2 | H_GM_AR_B07_Steel Downspout D150
|  |  |  | Downspout | A04AV207-00010 Finishing Work Misc. Work Downspout Stainless Steel Type w/ Fixing Accessories DIA=150mm | A04AV207-00010 |  | M | Finishing Work | Misc. Work | Downspout | Stainless Steel Type | 0 |  | 0 | 0 | w/ Fixing Accessories | 0 | DIA=150mm | 0 |  | 0 | 0 | 0 | 0 | 0 | 0 | 0 |  | = L |  | m
| Load Family |  |  | H_GM_AR_B07_Splash Block
|  |  |  | Splash Block | A04AV209-00001 Finishing Work Misc. Work Splash Block Precast Concrete Block Type | A04AV209-00001 |  | EA | Finishing Work | Misc. Work | Splash Block | Precast Concrete Block Type | 0 |  | 0 | 0 |  | 0 | 0 | 0 | 0 | 0 | 0 | 0 | 0 | 0 | 0 | 0 |  | = Q |  | ea
13.5 | Grout
| Load Family |  | GM-Q3 | H_GM_AR_B07_Grouting_T50
|  |  |  | Non-Shrink Grouting | S03AA030-00001 Main Steel Structure Erection Work Shelter/Building Non-Shrink Grouting | S03AA030-00001 |  | M3 | Main Steel Structure Erection Work | Shelter/Building | Non-Shrink Grouting | 0 | 0 |  | 0 | 0 | 0 | 0 | 0 | 0 | 0 | 0 | 0 | Material: ( ) | 0 | THK=( )mm | 0 | 0 |  | =V |  | m3
13.6 | MISC
| Load Family |  |  | H_GM_AR_B07_Room Signage
|  |  |  | Room Signage | A04AV221-00001 Finishing Work Misc. Work Room Signage | A04AV221-00001 |  | SET | Finishing Work | Misc. Work | Room Signage | 0 | 0 |  | 0 | 0 |  | 0 |  | 0 |  | 0 | 0 | 0 | 0 | 0 | 0 | 0 |  | = Q |  | m

## WM-AR
| 1 | 2 | 3 | 4 | 5 | 6 | 7 | 8 | 9 | 10 | 11 | 12 | 13 | 14 | 15 | 16 | 17 | 18 | 19 | 20 | 21 | 22 | 23 | 24 | 25 | 26 | 27 | 28 | 29 | 30 | 31 | 32 | 33 | 34 | 35 | 36 | 37
Work Master
As of 2022-02-11
| Work Master Code | Discipline | Category(Large) |  | Category(Middle) |  | Category(Small) |  | Attributes Specifications | [15 empty] | BOQ Specifications | [8 empty] | UoM |  | Work Group Code | Work Master Code
Work Master Code /w Description |  |  | Code | Description | Code | Description | Code | Description | Code | L04 | Code | L05 | Code | L06 | Code | L07 | Code | L08 | Code | L09 | Code | L10 | Code | L11 | B01 | B02 | B03 | B04 | B05 | B06 | B07 | B08 | B09 | UoM1 | UoM2
A01ZZ001-00001 Earth Work - Excavation Soil, Manual D ≤ 1.5M | A01ZZ001-00001 |  | A01 | Earth Work | ZZ | - | 001 | Excavation | 01 | Soil, Manual | [10 empty] | 01 | D ≤ 1.5M | [13 empty] | A01ZZ001 | A01ZZ001-00001 | bar: UoM UoM1 to UoM UoM2
A01ZZ001-00002 Earth Work - Excavation Soil, Manual 1.5M < D ≤ 2.0M | A01ZZ001-00002 |  | A01 | Earth Work | ZZ | - | 001 | Excavation | 01 | Soil, Manual | [10 empty] | 02 | 1.5M < D ≤ 2.0M | [13 empty] | A01ZZ001 | A01ZZ001-00002 | bar: UoM UoM1 to UoM UoM2
A01ZZ001-00003 Earth Work - Excavation Soil, Manual D > 2.0M | A01ZZ001-00003 |  | A01 | Earth Work | ZZ | - | 001 | Excavation | 01 | Soil, Manual | [10 empty] | 03 | D > 2.0M | [13 empty] | A01ZZ001 | A01ZZ001-00003 | bar: UoM UoM1 to UoM UoM2
A01ZZ001-00004 Earth Work - Excavation Soil, Mech. D ≤ 2.0M | A01ZZ001-00004 |  | A01 | Earth Work | ZZ | - | 001 | Excavation | 02 | Soil, Mech. | [10 empty] | 04 | D ≤ 2.0M | [13 empty] | A01ZZ001 | A01ZZ001-00004 | bar: UoM UoM1 to UoM UoM2
A01ZZ001-00005 Earth Work - Excavation Soil, Mech. 2.0M < D ≤ 4.0M | A01ZZ001-00005 |  | A01 | Earth Work | ZZ | - | 001 | Excavation | 02 | Soil, Mech. | [10 empty] | 05 | 2.0M < D ≤ 4.0M | [13 empty] | A01ZZ001 | A01ZZ001-00005 | bar: UoM UoM1 to UoM UoM2
A01ZZ001-00006 Earth Work - Excavation Soil, Mech. D > 4.0M | A01ZZ001-00006 |  | A01 | Earth Work | ZZ | - | 001 | Excavation | 02 | Soil, Mech. | [10 empty] | 06 | D > 4.0M | [13 empty] | A01ZZ001 | A01ZZ001-00006 | bar: UoM UoM1 to UoM UoM2
A01ZZ001-00007 Earth Work - Excavation Weathered Rock | A01ZZ001-00007 |  | A01 | Earth Work | ZZ | - | 001 | Excavation | 03 | Weathered Rock | [13 empty] | BOQ Specifications B01: RQD Value=( )%; UoM UoM1: M3; UoM UoM2: M3 | A01ZZ001 | A01ZZ001-00007
A01ZZ001-00008 Earth Work - Excavation Soft Rock | A01ZZ001-00008 |  | A01 | Earth Work | ZZ | - | 001 | Excavation | 04 | Soft Rock | [13 empty] | BOQ Specifications B01: RQD Value=( )%; UoM UoM1: M3; UoM UoM2: M3 | A01ZZ001 | A01ZZ001-00008
A01ZZ001-00009 Earth Work - Excavation Hard Rock | A01ZZ001-00009 |  | A01 | Earth Work | ZZ | - | 001 | Excavation | 05 | Hard Rock | [13 empty] | BOQ Specifications B01: RQD Value=( )%; UoM UoM1: M3; UoM UoM2: M3 | A01ZZ001 | A01ZZ001-00009
A01ZZ001-00010 Earth Work - Excavation Soil, Manual Manual Excavation Above GWL | A01ZZ001-00010 |  | A01 | Earth Work | ZZ | - | 001 | Excavation | 01 | Soil, Manual | [10 empty] | 07 | Manual Excavation Above GWL | [13 empty] | A01ZZ001 | A01ZZ001-00010 | bar: UoM UoM1 to UoM UoM2
A01ZZ001-00011 Earth Work - Excavation Soil, Manual Manual Excavation Below GWL | A01ZZ001-00011 |  | A01 | Earth Work | ZZ | - | 001 | Excavation | 01 | Soil, Manual | [10 empty] | 08 | Manual Excavation Below GWL | [13 empty] | A01ZZ001 | A01ZZ001-00011 | bar: UoM UoM1 to UoM UoM2
A01ZZ001-00012 Earth Work - Excavation Soil, Mech. Manual Excavation Above GWL | A01ZZ001-00012 |  | A01 | Earth Work | ZZ | - | 001 | Excavation | 02 | Soil, Mech. | [10 empty] | 07 | Manual Excavation Above GWL | [13 empty] | A01ZZ001 | A01ZZ001-00012 | bar: UoM UoM1 to UoM UoM2
A01ZZ001-00013 Earth Work - Excavation Soil, Mech. Manual Excavation Below GWL | A01ZZ001-00013 |  | A01 | Earth Work | ZZ | - | 001 | Excavation | 02 | Soil, Mech. | [10 empty] | 08 | Manual Excavation Below GWL | [13 empty] | A01ZZ001 | A01ZZ001-00013 | bar: UoM UoM1 to UoM UoM2
A01ZZ317-00001 Earth Work - Rock Excavation Weathered Rock w/ Ripping | A01ZZ317-00001 |  | A01 | Earth Work | ZZ | - | 317 | Rock Excavation | 03 | Weathered Rock | [8 empty] | 59 | w/ Ripping |  |  |  | BOQ Specifications B01: RQD Value=( )%; UoM UoM1: M3; UoM UoM2: M3 | A01ZZ317 | A01ZZ317-00001
A01ZZ317-00002 Earth Work - Rock Excavation Soft Rock w/ Ripping | A01ZZ317-00002 |  | A01 | Earth Work | ZZ | - | 317 | Rock Excavation | 04 | Soft Rock | [8 empty] | 59 | w/ Ripping |  |  |  | BOQ Specifications B01: RQD Value=( )%; UoM UoM1: M3; UoM UoM2: M3 | A01ZZ317 | A01ZZ317-00002
A01ZZ317-00003 Earth Work - Rock Excavation Weathered Rock w/ Breaking | A01ZZ317-00003 |  | A01 | Earth Work | ZZ | - | 317 | Rock Excavation | 03 | Weathered Rock | [8 empty] | 60 | w/ Breaking |  |  |  | BOQ Specifications B01: RQD Value=( )%; UoM UoM1: M3; UoM UoM2: M3 | A01ZZ317 | A01ZZ317-00003
A01ZZ317-00004 Earth Work - Rock Excavation Soft Rock w/ Breaking | A01ZZ317-00004 |  | A01 | Earth Work | ZZ | - | 317 | Rock Excavation | 04 | Soft Rock | [8 empty] | 60 | w/ Breaking |  |  |  | BOQ Specifications B01: RQD Value=( )%; UoM UoM1: M3; UoM UoM2: M3 | A01ZZ317 | A01ZZ317-00004
A01ZZ317-00005 Earth Work - Rock Excavation Soft Rock w/ Blasting | A01ZZ317-00005 |  | A01 | Earth Work | ZZ | - | 317 | Rock Excavation | 04 | Soft Rock | [8 empty] | 61 | w/ Blasting |  |  |  | BOQ Specifications B01: RQD Value=( )%; UoM UoM1: M3; UoM UoM2: M3 | A01ZZ317 | A01ZZ317-00005
A01ZZ317-00006 Earth Work - Rock Excavation Hard Rock w/ Blasting | A01ZZ317-00006 |  | A01 | Earth Work | ZZ | - | 317 | Rock Excavation | 05 | Hard Rock | [8 empty] | 61 | w/ Blasting |  |  |  | BOQ Specifications B01: RQD Value=( )%; UoM UoM1: M3; UoM UoM2: M3 | A01ZZ317 | A01ZZ317-00006
A01ZZ002-00001 Earth Work - Blasting for Excavation Soft Rock | A01ZZ002-00001 |  | A01 | Earth Work | ZZ | - | 002 | Blasting for Excavation | 04 | Soft Rock | [13 empty] | BOQ Specifications B01: RQD Value=( )%; UoM UoM1: M3; UoM UoM2: M3 | A01ZZ002 | A01ZZ002-00001
A01ZZ002-00002 Earth Work - Blasting for Excavation Hard Rock | A01ZZ002-00002 |  | A01 | Earth Work | ZZ | - | 002 | Blasting for Excavation | 05 | Hard Rock | [13 empty] | BOQ Specifications B01: RQD Value=( )%; UoM UoM1: M3; UoM UoM2: M3 | A01ZZ002 | A01ZZ002-00002
A01ZZ003-00001 Earth Work - Backfill Re-use, Soil | A01ZZ003-00001 |  | A01 | Earth Work | ZZ | - | 003 | Backfill | 06 | Re-use, Soil | [13 empty] | BOQ Specifications B06: Compaction=( )%; UoM UoM1: M3; UoM UoM2: M3 | A01ZZ003 | A01ZZ003-00001
A01ZZ003-00002 Earth Work - Backfill Borrow Soil (Borrow Pit provided by Client, Free of Charge) | A01ZZ003-00002 |  | A01 | Earth Work | ZZ | - | 003 | Backfill | 07 | Borrow Soil (Borrow Pit provided by Client, Free of Charge) | [13 empty] | BOQ Specifications B04: Borrow Pit Distance=Appx. ( )km; BOQ Specifications B06: Compaction=( )%; UoM UoM1: M3; UoM UoM2: M3 | A01ZZ003 | A01ZZ003-00002
A01ZZ003-00003 Earth Work - Backfill Purchased, Soil | A01ZZ003-00003 |  | A01 | Earth Work | ZZ | - | 003 | Backfill | 08 | Purchased, Soil | [13 empty] | BOQ Specifications B06: Compaction=( )%; UoM UoM1: M3; UoM UoM2: M3 | A01ZZ003 | A01ZZ003-00003
A01ZZ004-00001 Earth Work - Disposal Soil | A01ZZ004-00001 |  | A01 | Earth Work | ZZ | - | 004 | Disposal | 09 | Soil | [13 empty] | BOQ Specifications B04: Disposal Distance=Appx. ( )km from Site; UoM UoM1: M3; UoM UoM2: M3 | A01ZZ004 | A01ZZ004-00001
A01ZZ004-00002 Earth Work - Disposal Weathered Rock | A01ZZ004-00002 |  | A01 | Earth Work | ZZ | - | 004 | Disposal | 03 | Weathered Rock | [13 empty] | BOQ Specifications B04: Disposal Distance=Appx. ( )km from Site; UoM UoM1: M3; UoM UoM2: M3 | A01ZZ004 | A01ZZ004-00002
A01ZZ004-00003 Earth Work - Disposal Soft Rock | A01ZZ004-00003 |  | A01 | Earth Work | ZZ | - | 004 | Disposal | 04 | Soft Rock | [13 empty] | BOQ Specifications B04: Disposal Distance=Appx. ( )km from Site; UoM UoM1: M3; UoM UoM2: M3 | A01ZZ004 | A01ZZ004-00003
A01ZZ004-00004 Earth Work - Disposal Hard Rock | A01ZZ004-00004 |  | A01 | Earth Work | ZZ | - | 004 | Disposal | 05 | Hard Rock | [13 empty] | BOQ Specifications B04: Disposal Distance=Appx. ( )km from Site; UoM UoM1: M3; UoM UoM2: M3 | A01ZZ004 | A01ZZ004-00004
A01ZZ004-00005 Earth Work - Disposal Contaminated Soil | A01ZZ004-00005 |  | A01 | Earth Work | ZZ | - | 004 | Disposal | 10 | Contaminated Soil | [13 empty] | BOQ Specifications B04: Disposal Distance=Appx. ( )km from Site; UoM UoM1: M3; UoM UoM2: M3 | A01ZZ004 | A01ZZ004-00005
A01ZZ005-00001 Earth Work - Base Course THK≤150mm | A01ZZ005-00001 |  | A01 | Earth Work | ZZ | - | 005 | Base Course | [14 empty] | 01 | L11: THK≤150mm; BOQ Specifications B02: THK=( )mm; BOQ Specifications B05: CBR=( )%; UoM UoM1: M2; UoM UoM2: M2 | A01ZZ005 | A01ZZ005-00001
A01ZZ005-00002 Earth Work - Base Course 150mm<THK≤250mm | A01ZZ005-00002 |  | A01 | Earth Work | ZZ | - | 005 | Base Course | [14 empty] | 06 | L11: 150mm<THK≤250mm; BOQ Specifications B02: THK=( )mm; BOQ Specifications B05: CBR=( )%; UoM UoM1: M2; UoM UoM2: M2 | A01ZZ005 | A01ZZ005-00002
A01ZZ005-00003 Earth Work - Base Course 250mm<THK≤350mm | A01ZZ005-00003 |  | A01 | Earth Work | ZZ | - | 005 | Base Course | [14 empty] | 07 | L11: 250mm<THK≤350mm; BOQ Specifications B02: THK=( )mm; BOQ Specifications B05: CBR=( )%; UoM UoM1: M2; UoM UoM2: M2 | A01ZZ005 | A01ZZ005-00003
A01ZZ005-00004 Earth Work - Base Course 350mm<THK | A01ZZ005-00004 |  | A01 | Earth Work | ZZ | - | 005 | Base Course | [14 empty] | 08 | L11: 350mm<THK; BOQ Specifications B02: THK=( )mm; BOQ Specifications B05: CBR=( )%; UoM UoM1: M2; UoM UoM2: M2 | A01ZZ005 | A01ZZ005-00004
A01ZZ006-00001 Earth Work - Subbase Course Including Compaction of Sub-Grade THK≤150mm | A01ZZ006-00001 |  | A01 | Earth Work | ZZ | - | 006 | Subbase Course | [10 empty] | 01 | Including Compaction of Sub-Grade |  |  | 01 | L11: THK≤150mm; BOQ Specifications B02: THK=( )mm; BOQ Specifications B05: CBR=( )% for Subgrade, ( )% for Subbase; BOQ Specifications B06: Compaction=( )% for Subgrade, ( )% for Subbase; UoM UoM1: M2; UoM UoM2: M2 | A01ZZ006 | A01ZZ006-00001
A01ZZ006-00002 Earth Work - Subbase Course Including Compaction of Sub-Grade 150mm<THK≤250mm | A01ZZ006-00002 |  | A01 | Earth Work | ZZ | - | 006 | Subbase Course | [10 empty] | 01 | Including Compaction of Sub-Grade |  |  | 06 | L11: 150mm<THK≤250mm; BOQ Specifications B02: THK=( )mm; BOQ Specifications B05: CBR=( )% for Subgrade, ( )% for Subbase; BOQ Specifications B06: Compaction=( )% for Subgrade, ( )% for Subbase; UoM UoM1: M2; UoM UoM2: M2 | A01ZZ006 | A01ZZ006-00002
A01ZZ006-00003 Earth Work - Subbase Course Including Compaction of Sub-Grade 250mm<THK≤350mm | A01ZZ006-00003 |  | A01 | Earth Work | ZZ | - | 006 | Subbase Course | [10 empty] | 01 | Including Compaction of Sub-Grade |  |  | 07 | L11: 250mm<THK≤350mm; BOQ Specifications B02: THK=( )mm; BOQ Specifications B05: CBR=( )% for Subgrade, ( )% for Subbase; BOQ Specifications B06: Compaction=( )% for Subgrade, ( )% for Subbase; UoM UoM1: M2; UoM UoM2: M2 | A01ZZ006 | A01ZZ006-00003
A01ZZ006-00004 Earth Work - Subbase Course Including Compaction of Sub-Grade 350mm<THK | A01ZZ006-00004 |  | A01 | Earth Work | ZZ | - | 006 | Subbase Course | [10 empty] | 01 | Including Compaction of Sub-Grade |  |  | 08 | L11: 350mm<THK; BOQ Specifications B02: THK=( )mm; BOQ Specifications B05: CBR=( )% for Subgrade, ( )% for Subbase; BOQ Specifications B06: Compaction=( )% for Subgrade, ( )% for Subbase; UoM UoM1: M2; UoM UoM2: M2 | A01ZZ006 | A01ZZ006-00004
A01ZZ007-00001 Earth Work - Fill Material (only for Module Base Frame) | A01ZZ007-00001 |  | A01 | Earth Work | ZZ | - | 007 | Fill Material (only for Module Base Frame) | [27 empty] | A01ZZ007 | A01ZZ007-00001 | bar: UoM UoM1 to UoM UoM2
A01ZZ008-00001 Earth Work - Gravel | A01ZZ008-00001 |  | A01 | Earth Work | ZZ | - | 008 | Gravel | [15 empty] | BOQ Specifications B02: DIA=( )mm~( )mm or Max DIA=( )mm; UoM UoM1: M3; UoM UoM2: M3 | A01ZZ008 | A01ZZ008-00001
A01ZZ008-00002 Earth Work - Gravel DIA ≤ 25mm | A01ZZ008-00002 |  | A01 | Earth Work | ZZ | - | 008 | Gravel | [14 empty] | 87 | L11: DIA ≤ 25mm; BOQ Specifications B02: DIA=( )mm~( )mm or Max DIA=( )mm; UoM UoM1: M3; UoM UoM2: M3 | A01ZZ008 | A01ZZ008-00002
A01ZZ008-00003 Earth Work - Gravel 25mm < DIA ≤ 100mm | A01ZZ008-00003 |  | A01 | Earth Work | ZZ | - | 008 | Gravel | [14 empty] | 88 | L11: 25mm < DIA ≤ 100mm; BOQ Specifications B02: DIA=( )mm~( )mm or Max DIA=( )mm; UoM UoM1: M3; UoM UoM2: M3 | A01ZZ008 | A01ZZ008-00003
A01ZZ009-00001 Earth Work - Crushed Stone | A01ZZ009-00001 |  | A01 | Earth Work | ZZ | - | 009 | Crushed Stone | [15 empty] | BOQ Specifications B02: DIA=( )mm~( )mm or Max DIA=( )mm; UoM UoM1: M3; UoM UoM2: M3 | A01ZZ009 | A01ZZ009-00001
A01ZZ009-00002 Earth Work - Crushed Stone DIA ≤ 25mm | A01ZZ009-00002 |  | A01 | Earth Work | ZZ | - | 009 | Crushed Stone | [14 empty] | 87 | L11: DIA ≤ 25mm; BOQ Specifications B02: DIA=( )mm~( )mm or Max DIA=( )mm; UoM UoM1: M3; UoM UoM2: M3 | A01ZZ009 | A01ZZ009-00002
A01ZZ009-00003 Earth Work - Crushed Stone 25mm < DIA ≤ 100mm | A01ZZ009-00003 |  | A01 | Earth Work | ZZ | - | 009 | Crushed Stone | [14 empty] | 88 | L11: 25mm < DIA ≤ 100mm; BOQ Specifications B02: DIA=( )mm~( )mm or Max DIA=( )mm; UoM UoM1: M3; UoM UoM2: M3 | A01ZZ009 | A01ZZ009-00003
A01ZZ010-00001 Earth Work - Clean Sand for Cable Trench or UG Pipe | A01ZZ010-00001 |  | A01 | Earth Work | ZZ | - | 010 | Clean Sand for Cable Trench or UG Pipe | [27 empty] | A01ZZ010 | A01ZZ010-00001 | bar: UoM UoM1 to UoM UoM2
A01ZZ011-00001 Earth Work - Anti Termite Treatment | A01ZZ011-00001 |  | A01 | Earth Work | ZZ | - | 011 | Anti Termite Treatment | [27 empty] | A01ZZ011 | A01ZZ011-00001 | bar: UoM UoM1 to UoM UoM2
A01ZZ012-00001 Earth Work - PE Sheet (Vapor Barrier) | A01ZZ012-00001 |  | A01 | Earth Work | ZZ | - | 012 | PE Sheet (Vapor Barrier) | [15 empty] | BOQ Specifications B02: THK=( )mm; UoM UoM1: M2; UoM UoM2: M2 | A01ZZ012 | A01ZZ012-00001
A01ZZ012-00002 Earth Work - PE Sheet (Vapor Barrier) THK ≤ 0.25mm (or 0.01 inch) | A01ZZ012-00002 |  | A01 | Earth Work | ZZ | - | 012 | PE Sheet (Vapor Barrier) | [14 empty] | 89 | L11: THK ≤ 0.25mm (or 0.01 inch); BOQ Specifications B02: THK=( )mm; UoM UoM1: M2; UoM UoM2: M2 | A01ZZ012 | A01ZZ012-00002
A01ZZ012-00003 Earth Work - PE Sheet (Vapor Barrier) THK > 0.25mm (or 0.01 inch) | A01ZZ012-00003 |  | A01 | Earth Work | ZZ | - | 012 | PE Sheet (Vapor Barrier) | [14 empty] | 90 | L11: THK > 0.25mm (or 0.01 inch); BOQ Specifications B02: THK=( )mm; UoM UoM1: M2; UoM UoM2: M2 | A01ZZ012 | A01ZZ012-00003
A01ZZ013-00001 Earth Work - Sheet Pile To Comply with ASTM A 328, Including Dewatering | A01ZZ013-00001 |  | A01 | Earth Work | ZZ | - | 013 | Sheet Pile | [10 empty] | 02 | To Comply with ASTM A 328, Including Dewatering |  |  |  | BOQ Specifications B02: H=( )m; UoM UoM1: M2; UoM UoM2: M2 | A01ZZ013 | A01ZZ013-00001
A01ZZ095-00001 Earth Work - Geotextile w/ Fixing Accessories | A01ZZ095-00001 |  | A01 | Earth Work | ZZ | - | 095 | Geotextile | [10 empty] | 34 | w/ Fixing Accessories | [15 empty] | A01ZZ095 | A01ZZ095-00001 | bar: UoM UoM1 to UoM UoM2
A02AA014-00001 Pile Work Piling Work Reinforced Concrete Pile (Round Type) Direct Driving Including Pile Connection and Joint Welding Work | A02AA014-00001 |  | A02 | Pile Work | AA | Piling Work | 014 | Reinforced Concrete Pile (Round Type) | 11 | Direct Driving | [8 empty] | 03 | Including Pile Connection and Joint Welding Work |  |  |  | BOQ Specifications B02: DIA=( )mm; BOQ Specifications B03: Pile Length per Hole=( )M; UoM UoM1: M; UoM UoM2: M | A02AA014 | A02AA014-00001
A02AA014-00002 Pile Work Piling Work Reinforced Concrete Pile (Round Type) Driving After Predrilling Including Pile Connection and Joint Welding Work | A02AA014-00002 |  | A02 | Pile Work | AA | Piling Work | 014 | Reinforced Concrete Pile (Round Type) | 12 | Driving After Predrilling | [8 empty] | 03 | Including Pile Connection and Joint Welding Work |  |  |  | BOQ Specifications B02: DIA=( )mm; BOQ Specifications B03: Pile Length per Hole=( )M; UoM UoM1: M; UoM UoM2: M | A02AA014 | A02AA014-00002
A02AA014-00003 Pile Work Piling Work Reinforced Concrete Pile (Round Type) Jacking Including Pile Connection and Joint Welding Work | A02AA014-00003 |  | A02 | Pile Work | AA | Piling Work | 014 | Reinforced Concrete Pile (Round Type) | 13 | Jacking | [8 empty] | 03 | Including Pile Connection and Joint Welding Work |  |  |  | BOQ Specifications B02: DIA=( )mm; BOQ Specifications B03: Pile Length per Hole=( )M; UoM UoM1: M; UoM UoM2: M | A02AA014 | A02AA014-00003
A02AA014-00004 Pile Work Piling Work Reinforced Concrete Pile (Round Type) Soil Cement Injected Precast(S.I.P) Pile Method Including Pile Connection and Joint Welding Work | A02AA014-00004 |  | A02 | Pile Work | AA | Piling Work | 014 | Reinforced Concrete Pile (Round Type) | 14 | Soil Cement Injected Precast(S.I.P) Pile Method | [8 empty] | 03 | Including Pile Connection and Joint Welding Work |  |  |  | BOQ Specifications B02: DIA=( )mm; BOQ Specifications B03: Pile Length per Hole=( )M; UoM UoM1: M; UoM UoM2: M | A02AA014 | A02AA014-00004
A02AA014-00005 Pile Work Piling Work Reinforced Concrete Pile (Round Type) Double Rod Auger(D.R.A) Including Pile Connection and Joint Welding Work | A02AA014-00005 |  | A02 | Pile Work | AA | Piling Work | 014 | Reinforced Concrete Pile (Round Type) | 15 | Double Rod Auger(D.R.A) | [8 empty] | 03 | Including Pile Connection and Joint Welding Work |  |  |  | BOQ Specifications B02: DIA=( )mm; BOQ Specifications B03: Pile Length per Hole=( )M; UoM UoM1: M; UoM UoM2: M | A02AA014 | A02AA014-00005
A02AA014-00006 Pile Work Piling Work Reinforced Concrete Pile (Round Type) Percussion Rotary Drill(P.R.D) Pile Method Including Pile Connection and Joint Welding Work | A02AA014-00006 |  | A02 | Pile Work | AA | Piling Work | 014 | Reinforced Concrete Pile (Round Type) | 16 | Percussion Rotary Drill(P.R.D) Pile Method | [8 empty] | 03 | Including Pile Connection and Joint Welding Work |  |  |  | BOQ Specifications B02: DIA=( )mm; BOQ Specifications B03: Pile Length per Hole=( )M; UoM UoM1: M; UoM UoM2: M | A02AA014 | A02AA014-00006
A02AA014-00007 Pile Work Piling Work Reinforced Concrete Pile (Round Type) Direct Driving Including Pile Connection and Joint Welding Work 250 ≤ DIA <300 | A02AA014-00007 |  | A02 | Pile Work | AA | Piling Work | 014 | Reinforced Concrete Pile (Round Type) | 11 | Direct Driving | [8 empty] | 03 | Including Pile Connection and Joint Welding Work |  |  | 91 | L11: 250 ≤ DIA <300; BOQ Specifications B02: DIA=( )mm; BOQ Specifications B03: Pile Length per Hole=( )M; UoM UoM1: M; UoM UoM2: M | A02AA014 | A02AA014-00007
A02AA014-00008 Pile Work Piling Work Reinforced Concrete Pile (Round Type) Direct Driving Including Pile Connection and Joint Welding Work 300 ≤ DIA <350 | A02AA014-00008 |  | A02 | Pile Work | AA | Piling Work | 014 | Reinforced Concrete Pile (Round Type) | 11 | Direct Driving | [8 empty] | 03 | Including Pile Connection and Joint Welding Work |  |  | 92 | L11: 300 ≤ DIA <350; BOQ Specifications B02: DIA=( )mm; BOQ Specifications B03: Pile Length per Hole=( )M; UoM UoM1: M; UoM UoM2: M | A02AA014 | A02AA014-00008
A02AA014-00009 Pile Work Piling Work Reinforced Concrete Pile (Round Type) Direct Driving Including Pile Connection and Joint Welding Work 350 ≤ DIA <400 | A02AA014-00009 |  | A02 | Pile Work | AA | Piling Work | 014 | Reinforced Concrete Pile (Round Type) | 11 | Direct Driving | [8 empty] | 03 | Including Pile Connection and Joint Welding Work |  |  | 93 | L11: 350 ≤ DIA <400; BOQ Specifications B02: DIA=( )mm; BOQ Specifications B03: Pile Length per Hole=( )M; UoM UoM1: M; UoM UoM2: M | A02AA014 | A02AA014-00009
A02AA014-00010 Pile Work Piling Work Reinforced Concrete Pile (Round Type) Direct Driving Including Pile Connection and Joint Welding Work 400 ≤ DIA <450 | A02AA014-00010 |  | A02 | Pile Work | AA | Piling Work | 014 | Reinforced Concrete Pile (Round Type) | 11 | Direct Driving | [8 empty] | 03 | Including Pile Connection and Joint Welding Work |  |  | 94 | L11: 400 ≤ DIA <450; BOQ Specifications B02: DIA=( )mm; BOQ Specifications B03: Pile Length per Hole=( )M; UoM UoM1: M; UoM UoM2: M | A02AA014 | A02AA014-00010
A02AA014-00011 Pile Work Piling Work Reinforced Concrete Pile (Round Type) Jacking Including Pile Connection and Joint Welding Work 250 ≤ DIA <300 | A02AA014-00011 |  | A02 | Pile Work | AA | Piling Work | 014 | Reinforced Concrete Pile (Round Type) | 13 | Jacking | [8 empty] | 03 | Including Pile Connection and Joint Welding Work |  |  | 91 | L11: 250 ≤ DIA <300; BOQ Specifications B02: DIA=( )mm; BOQ Specifications B03: Pile Length per Hole=( )M; UoM UoM1: M; UoM UoM2: M | A02AA014 | A02AA014-00011
A02AA014-00012 Pile Work Piling Work Reinforced Concrete Pile (Round Type) Jacking Including Pile Connection and Joint Welding Work 300 ≤ DIA <350 | A02AA014-00012 |  | A02 | Pile Work | AA | Piling Work | 014 | Reinforced Concrete Pile (Round Type) | 13 | Jacking | [8 empty] | 03 | Including Pile Connection and Joint Welding Work |  |  | 92 | L11: 300 ≤ DIA <350; BOQ Specifications B02: DIA=( )mm; BOQ Specifications B03: Pile Length per Hole=( )M; UoM UoM1: M; UoM UoM2: M | A02AA014 | A02AA014-00012
A02AA014-00013 Pile Work Piling Work Reinforced Concrete Pile (Round Type) Jacking Including Pile Connection and Joint Welding Work 350 ≤ DIA <400 | A02AA014-00013 |  | A02 | Pile Work | AA | Piling Work | 014 | Reinforced Concrete Pile (Round Type) | 13 | Jacking | [8 empty] | 03 | Including Pile Connection and Joint Welding Work |  |  | 93 | L11: 350 ≤ DIA <400; BOQ Specifications B02: DIA=( )mm; BOQ Specifications B03: Pile Length per Hole=( )M; UoM UoM1: M; UoM UoM2: M | A02AA014 | A02AA014-00013
A02AA014-00014 Pile Work Piling Work Reinforced Concrete Pile (Round Type) Jacking Including Pile Connection and Joint Welding Work 400 ≤ DIA <450 | A02AA014-00014 |  | A02 | Pile Work | AA | Piling Work | 014 | Reinforced Concrete Pile (Round Type) | 13 | Jacking | [8 empty] | 03 | Including Pile Connection and Joint Welding Work |  |  | 94 | L11: 400 ≤ DIA <450; BOQ Specifications B02: DIA=( )mm; BOQ Specifications B03: Pile Length per Hole=( )M; UoM UoM1: M; UoM UoM2: M | A02AA014 | A02AA014-00014
A02AA014-00015 Pile Work Piling Work Reinforced Concrete Pile (Round Type) Augering without Casing Including Pile Connection and Joint Welding Work 250 ≤ DIA <300 | A02AA014-00015 |  | A02 | Pile Work | AA | Piling Work | 014 | Reinforced Concrete Pile (Round Type) | FL | Augering without Casing | [8 empty] | 03 | Including Pile Connection and Joint Welding Work |  |  | 91 | L11: 250 ≤ DIA <300; BOQ Specifications B02: DIA=( )mm; BOQ Specifications B03: Pile Length per Hole=( )M; UoM UoM1: M; UoM UoM2: M | A02AA014 | A02AA014-00015
A02AA014-00016 Pile Work Piling Work Reinforced Concrete Pile (Round Type) Augering without Casing Including Pile Connection and Joint Welding Work 300 ≤ DIA <350 | A02AA014-00016 |  | A02 | Pile Work | AA | Piling Work | 014 | Reinforced Concrete Pile (Round Type) | FL | Augering without Casing | [8 empty] | 03 | Including Pile Connection and Joint Welding Work |  |  | 92 | L11: 300 ≤ DIA <350; BOQ Specifications B02: DIA=( )mm; BOQ Specifications B03: Pile Length per Hole=( )M; UoM UoM1: M; UoM UoM2: M | A02AA014 | A02AA014-00016
A02AA014-00017 Pile Work Piling Work Reinforced Concrete Pile (Round Type) Augering without Casing Including Pile Connection and Joint Welding Work 350 ≤ DIA <400 | A02AA014-00017 |  | A02 | Pile Work | AA | Piling Work | 014 | Reinforced Concrete Pile (Round Type) | FL | Augering without Casing | [8 empty] | 03 | Including Pile Connection and Joint Welding Work |  |  | 93 | L11: 350 ≤ DIA <400; BOQ Specifications B02: DIA=( )mm; BOQ Specifications B03: Pile Length per Hole=( )M; UoM UoM1: M; UoM UoM2: M | A02AA014 | A02AA014-00017
A02AA014-00018 Pile Work Piling Work Reinforced Concrete Pile (Round Type) Augering without Casing Including Pile Connection and Joint Welding Work 400 ≤ DIA <450 | A02AA014-00018 |  | A02 | Pile Work | AA | Piling Work | 014 | Reinforced Concrete Pile (Round Type) | FL | Augering without Casing | [8 empty] | 03 | Including Pile Connection and Joint Welding Work |  |  | 94 | L11: 400 ≤ DIA <450; BOQ Specifications B02: DIA=( )mm; BOQ Specifications B03: Pile Length per Hole=( )M; UoM UoM1: M; UoM UoM2: M | A02AA014 | A02AA014-00018
A02AA014-00019 Pile Work Piling Work Reinforced Concrete Pile (Round Type) Augering with Casing Including Pile Connection and Joint Welding Work 250 ≤ DIA <300 | A02AA014-00019 |  | A02 | Pile Work | AA | Piling Work | 014 | Reinforced Concrete Pile (Round Type) | FM | Augering with Casing | [8 empty] | 03 | Including Pile Connection and Joint Welding Work |  |  | 91 | L11: 250 ≤ DIA <300; BOQ Specifications B02: DIA=( )mm; BOQ Specifications B03: Pile Length per Hole=( )M; UoM UoM1: M; UoM UoM2: M | A02AA014 | A02AA014-00019
A02AA014-00020 Pile Work Piling Work Reinforced Concrete Pile (Round Type) Augering with Casing Including Pile Connection and Joint Welding Work 300 ≤ DIA <350 | A02AA014-00020 |  | A02 | Pile Work | AA | Piling Work | 014 | Reinforced Concrete Pile (Round Type) | FM | Augering with Casing | [8 empty] | 03 | Including Pile Connection and Joint Welding Work |  |  | 92 | L11: 300 ≤ DIA <350; BOQ Specifications B02: DIA=( )mm; BOQ Specifications B03: Pile Length per Hole=( )M; UoM UoM1: M; UoM UoM2: M | A02AA014 | A02AA014-00020
A02AA014-00021 Pile Work Piling Work Reinforced Concrete Pile (Round Type) Augering with Casing Including Pile Connection and Joint Welding Work 350 ≤ DIA <400 | A02AA014-00021 |  | A02 | Pile Work | AA | Piling Work | 014 | Reinforced Concrete Pile (Round Type) | FM | Augering with Casing | [8 empty] | 03 | Including Pile Connection and Joint Welding Work |  |  | 93 | L11: 350 ≤ DIA <400; BOQ Specifications B02: DIA=( )mm; BOQ Specifications B03: Pile Length per Hole=( )M; UoM UoM1: M; UoM UoM2: M | A02AA014 | A02AA014-00021
A02AA014-00022 Pile Work Piling Work Reinforced Concrete Pile (Round Type) Augering with Casing Including Pile Connection and Joint Welding Work 400 ≤ DIA <450 | A02AA014-00022 |  | A02 | Pile Work | AA | Piling Work | 014 | Reinforced Concrete Pile (Round Type) | FM | Augering with Casing | [8 empty] | 03 | Including Pile Connection and Joint Welding Work |  |  | 94 | L11: 400 ≤ DIA <450; BOQ Specifications B02: DIA=( )mm; BOQ Specifications B03: Pile Length per Hole=( )M; UoM UoM1: M; UoM UoM2: M | A02AA014 | A02AA014-00022
A02AA014-00023 Pile Work Piling Work Reinforced Concrete Pile (Round Type) Percussion Rotary Drilling with Casing Including Pile Connection and Joint Welding Work 250 ≤ DIA <300 | A02AA014-00023 |  | A02 | Pile Work | AA | Piling Work | 014 | Reinforced Concrete Pile (Round Type) | FN | Percussion Rotary Drilling with Casing | [8 empty] | 03 | Including Pile Connection and Joint Welding Work |  |  | 91 | L11: 250 ≤ DIA <300; BOQ Specifications B02: DIA=( )mm; BOQ Specifications B03: Pile Length per Hole=( )M; UoM UoM1: M; UoM UoM2: M | A02AA014 | A02AA014-00023
A02AA014-00024 Pile Work Piling Work Reinforced Concrete Pile (Round Type) Percussion Rotary Drilling with Casing Including Pile Connection and Joint Welding Work 300 ≤ DIA <350 | A02AA014-00024 |  | A02 | Pile Work | AA | Piling Work | 014 | Reinforced Concrete Pile (Round Type) | FN | Percussion Rotary Drilling with Casing | [8 empty] | 03 | Including Pile Connection and Joint Welding Work |  |  | 92 | L11: 300 ≤ DIA <350; BOQ Specifications B02: DIA=( )mm; BOQ Specifications B03: Pile Length per Hole=( )M; UoM UoM1: M; UoM UoM2: M | A02AA014 | A02AA014-00024
A02AA014-00025 Pile Work Piling Work Reinforced Concrete Pile (Round Type) Percussion Rotary Drilling with Casing Including Pile Connection and Joint Welding Work 350 ≤ DIA <400 | A02AA014-00025 |  | A02 | Pile Work | AA | Piling Work | 014 | Reinforced Concrete Pile (Round Type) | FN | Percussion Rotary Drilling with Casing | [8 empty] | 03 | Including Pile Connection and Joint Welding Work |  |  | 93 | L11: 350 ≤ DIA <400; BOQ Specifications B02: DIA=( )mm; BOQ Specifications B03: Pile Length per Hole=( )M; UoM UoM1: M; UoM UoM2: M | A02AA014 | A02AA014-00025
A02AA014-00026 Pile Work Piling Work Reinforced Concrete Pile (Round Type) Percussion Rotary Drilling with Casing Including Pile Connection and Joint Welding Work 400 ≤ DIA <450 | A02AA014-00026 |  | A02 | Pile Work | AA | Piling Work | 014 | Reinforced Concrete Pile (Round Type) | FN | Percussion Rotary Drilling with Casing | [8 empty] | 03 | Including Pile Connection and Joint Welding Work |  |  | 94 | L11: 400 ≤ DIA <450; BOQ Specifications B02: DIA=( )mm; BOQ Specifications B03: Pile Length per Hole=( )M; UoM UoM1: M; UoM UoM2: M | A02AA014 | A02AA014-00026
A02AA015-00001 Pile Work Piling Work Reinforced Concrete Pile (Square Type) Direct Driving Including Pile Connection and Joint Welding Work | A02AA015-00001 |  | A02 | Pile Work | AA | Piling Work | 015 | Reinforced Concrete Pile (Square Type) | 11 | Direct Driving | [8 empty] | 03 | Including Pile Connection and Joint Welding Work |  |  |  | BOQ Specifications B02: Size=( )mm x ( )mm; BOQ Specifications B03: Pile Length per Hole=( )M; UoM UoM1: M; UoM UoM2: M | A02AA015 | A02AA015-00001
A02AA015-00002 Pile Work Piling Work Reinforced Concrete Pile (Square Type) Driving After Predrilling Including Pile Connection and Joint Welding Work | A02AA015-00002 |  | A02 | Pile Work | AA | Piling Work | 015 | Reinforced Concrete Pile (Square Type) | 12 | Driving After Predrilling | [8 empty] | 03 | Including Pile Connection and Joint Welding Work |  |  |  | BOQ Specifications B02: Size=( )mm x ( )mm; BOQ Specifications B03: Pile Length per Hole=( )M; UoM UoM1: M; UoM UoM2: M | A02AA015 | A02AA015-00002
A02AA015-00003 Pile Work Piling Work Reinforced Concrete Pile (Square Type) Jacking Including Pile Connection and Joint Welding Work | A02AA015-00003 |  | A02 | Pile Work | AA | Piling Work | 015 | Reinforced Concrete Pile (Square Type) | 13 | Jacking | [8 empty] | 03 | Including Pile Connection and Joint Welding Work |  |  |  | BOQ Specifications B02: Size=( )mm x ( )mm; BOQ Specifications B03: Pile Length per Hole=( )M; UoM UoM1: M; UoM UoM2: M | A02AA015 | A02AA015-00003
A02AA015-00004 Pile Work Piling Work Reinforced Concrete Pile (Square Type) Direct Driving Including Pile Connection and Joint Welding Work SIZE <200 | A02AA015-00004 |  | A02 | Pile Work | AA | Piling Work | 015 | Reinforced Concrete Pile (Square Type) | 11 | Direct Driving | [8 empty] | 03 | Including Pile Connection and Joint Welding Work |  |  | 95 | L11: SIZE <200; BOQ Specifications B02: Size=( )mm x ( )mm; BOQ Specifications B03: Pile Length per Hole=( )M; UoM UoM1: M; UoM UoM2: M | A02AA015 | A02AA015-00004
A02AA015-00005 Pile Work Piling Work Reinforced Concrete Pile (Square Type) Direct Driving Including Pile Connection and Joint Welding Work 200 ≤ SIZE <250 | A02AA015-00005 |  | A02 | Pile Work | AA | Piling Work | 015 | Reinforced Concrete Pile (Square Type) | 11 | Direct Driving | [8 empty] | 03 | Including Pile Connection and Joint Welding Work |  |  | 96 | L11: 200 ≤ SIZE <250; BOQ Specifications B02: Size=( )mm x ( )mm; BOQ Specifications B03: Pile Length per Hole=( )M; UoM UoM1: M; UoM UoM2: M | A02AA015 | A02AA015-00005
A02AA015-00006 Pile Work Piling Work Reinforced Concrete Pile (Square Type) Direct Driving Including Pile Connection and Joint Welding Work 250 ≤ SIZE <300 | A02AA015-00006 |  | A02 | Pile Work | AA | Piling Work | 015 | Reinforced Concrete Pile (Square Type) | 11 | Direct Driving | [8 empty] | 03 | Including Pile Connection and Joint Welding Work |  |  | 97 | L11: 250 ≤ SIZE <300; BOQ Specifications B02: Size=( )mm x ( )mm; BOQ Specifications B03: Pile Length per Hole=( )M; UoM UoM1: M; UoM UoM2: M | A02AA015 | A02AA015-00006
A02AA015-00007 Pile Work Piling Work Reinforced Concrete Pile (Square Type) Direct Driving Including Pile Connection and Joint Welding Work 300 ≤ SIZE <350 | A02AA015-00007 |  | A02 | Pile Work | AA | Piling Work | 015 | Reinforced Concrete Pile (Square Type) | 11 | Direct Driving | [8 empty] | 03 | Including Pile Connection and Joint Welding Work |  |  | 98 | L11: 300 ≤ SIZE <350; BOQ Specifications B02: Size=( )mm x ( )mm; BOQ Specifications B03: Pile Length per Hole=( )M; UoM UoM1: M; UoM UoM2: M | A02AA015 | A02AA015-00007
A02AA015-00008 Pile Work Piling Work Reinforced Concrete Pile (Square Type) Direct Driving Including Pile Connection and Joint Welding Work 350 ≤ SIZE <400 | A02AA015-00008 |  | A02 | Pile Work | AA | Piling Work | 015 | Reinforced Concrete Pile (Square Type) | 11 | Direct Driving | [8 empty] | 03 | Including Pile Connection and Joint Welding Work |  |  | 99 | L11: 350 ≤ SIZE <400; BOQ Specifications B02: Size=( )mm x ( )mm; BOQ Specifications B03: Pile Length per Hole=( )M; UoM UoM1: M; UoM UoM2: M | A02AA015 | A02AA015-00008
A02AA015-00009 Pile Work Piling Work Reinforced Concrete Pile (Square Type) Direct Driving Including Pile Connection and Joint Welding Work 400 ≤ SIZE <450 | A02AA015-00009 |  | A02 | Pile Work | AA | Piling Work | 015 | Reinforced Concrete Pile (Square Type) | 11 | Direct Driving | [8 empty] | 03 | Including Pile Connection and Joint Welding Work |  |  | AA | L11: 400 ≤ SIZE <450; BOQ Specifications B02: Size=( )mm x ( )mm; BOQ Specifications B03: Pile Length per Hole=( )M; UoM UoM1: M; UoM UoM2: M | A02AA015 | A02AA015-00009
A02AA015-00010 Pile Work Piling Work Reinforced Concrete Pile (Square Type) Jacking Including Pile Connection and Joint Welding Work SIZE <200 | A02AA015-00010 |  | A02 | Pile Work | AA | Piling Work | 015 | Reinforced Concrete Pile (Square Type) | 13 | Jacking | [8 empty] | 03 | Including Pile Connection and Joint Welding Work |  |  | 95 | L11: SIZE <200; BOQ Specifications B02: Size=( )mm x ( )mm; BOQ Specifications B03: Pile Length per Hole=( )M; UoM UoM1: M; UoM UoM2: M | A02AA015 | A02AA015-00010
A02AA015-00011 Pile Work Piling Work Reinforced Concrete Pile (Square Type) Jacking Including Pile Connection and Joint Welding Work 200 ≤ SIZE <250 | A02AA015-00011 |  | A02 | Pile Work | AA | Piling Work | 015 | Reinforced Concrete Pile (Square Type) | 13 | Jacking | [8 empty] | 03 | Including Pile Connection and Joint Welding Work |  |  | 96 | L11: 200 ≤ SIZE <250; BOQ Specifications B02: Size=( )mm x ( )mm; BOQ Specifications B03: Pile Length per Hole=( )M; UoM UoM1: M; UoM UoM2: M | A02AA015 | A02AA015-00011
A02AA015-00012 Pile Work Piling Work Reinforced Concrete Pile (Square Type) Jacking Including Pile Connection and Joint Welding Work 250 ≤ SIZE <300 | A02AA015-00012 |  | A02 | Pile Work | AA | Piling Work | 015 | Reinforced Concrete Pile (Square Type) | 13 | Jacking | [8 empty] | 03 | Including Pile Connection and Joint Welding Work |  |  | 97 | L11: 250 ≤ SIZE <300; BOQ Specifications B02: Size=( )mm x ( )mm; BOQ Specifications B03: Pile Length per Hole=( )M; UoM UoM1: M; UoM UoM2: M | A02AA015 | A02AA015-00012
A02AA015-00013 Pile Work Piling Work Reinforced Concrete Pile (Square Type) Jacking Including Pile Connection and Joint Welding Work 300 ≤ SIZE <350 | A02AA015-00013 |  | A02 | Pile Work | AA | Piling Work | 015 | Reinforced Concrete Pile (Square Type) | 13 | Jacking | [8 empty] | 03 | Including Pile Connection and Joint Welding Work |  |  | 98 | L11: 300 ≤ SIZE <350; BOQ Specifications B02: Size=( )mm x ( )mm; BOQ Specifications B03: Pile Length per Hole=( )M; UoM UoM1: M; UoM UoM2: M | A02AA015 | A02AA015-00013
A02AA015-00014 Pile Work Piling Work Reinforced Concrete Pile (Square Type) Jacking Including Pile Connection and Joint Welding Work 350 ≤ SIZE <400 | A02AA015-00014 |  | A02 | Pile Work | AA | Piling Work | 015 | Reinforced Concrete Pile (Square Type) | 13 | Jacking | [8 empty] | 03 | Including Pile Connection and Joint Welding Work |  |  | 99 | L11: 350 ≤ SIZE <400; BOQ Specifications B02: Size=( )mm x ( )mm; BOQ Specifications B03: Pile Length per Hole=( )M; UoM UoM1: M; UoM UoM2: M | A02AA015 | A02AA015-00014
A02AA015-00015 Pile Work Piling Work Reinforced Concrete Pile (Square Type) Jacking Including Pile Connection and Joint Welding Work 400 ≤ SIZE <450 | A02AA015-00015 |  | A02 | Pile Work | AA | Piling Work | 015 | Reinforced Concrete Pile (Square Type) | 13 | Jacking | [8 empty] | 03 | Including Pile Connection and Joint Welding Work |  |  | AA | L11: 400 ≤ SIZE <450; BOQ Specifications B02: Size=( )mm x ( )mm; BOQ Specifications B03: Pile Length per Hole=( )M; UoM UoM1: M; UoM UoM2: M | A02AA015 | A02AA015-00015
A02AA015-00016 Pile Work Piling Work Reinforced Concrete Pile (Square Type) Augering without Casing Including Pile Connection and Joint Welding Work SIZE <200 | A02AA015-00016 |  | A02 | Pile Work | AA | Piling Work | 015 | Reinforced Concrete Pile (Square Type) | FL | Augering without Casing | [8 empty] | 03 | Including Pile Connection and Joint Welding Work |  |  | 95 | L11: SIZE <200; BOQ Specifications B02: Size=( )mm x ( )mm; BOQ Specifications B03: Pile Length per Hole=( )M; UoM UoM1: M; UoM UoM2: M | A02AA015 | A02AA015-00016
A02AA015-00017 Pile Work Piling Work Reinforced Concrete Pile (Square Type) Augering without Casing Including Pile Connection and Joint Welding Work 200 ≤ SIZE <250 | A02AA015-00017 |  | A02 | Pile Work | AA | Piling Work | 015 | Reinforced Concrete Pile (Square Type) | FL | Augering without Casing | [8 empty] | 03 | Including Pile Connection and Joint Welding Work |  |  | 96 | L11: 200 ≤ SIZE <250; BOQ Specifications B02: Size=( )mm x ( )mm; BOQ Specifications B03: Pile Length per Hole=( )M; UoM UoM1: M; UoM UoM2: M | A02AA015 | A02AA015-00017
A02AA015-00018 Pile Work Piling Work Reinforced Concrete Pile (Square Type) Augering without Casing Including Pile Connection and Joint Welding Work 250 ≤ SIZE <300 | A02AA015-00018 |  | A02 | Pile Work | AA | Piling Work | 015 | Reinforced Concrete Pile (Square Type) | FL | Augering without Casing | [8 empty] | 03 | Including Pile Connection and Joint Welding Work |  |  | 97 | L11: 250 ≤ SIZE <300; BOQ Specifications B02: Size=( )mm x ( )mm; BOQ Specifications B03: Pile Length per Hole=( )M; UoM UoM1: M; UoM UoM2: M | A02AA015 | A02AA015-00018
A02AA015-00019 Pile Work Piling Work Reinforced Concrete Pile (Square Type) Augering without Casing Including Pile Connection and Joint Welding Work 300 ≤ SIZE <350 | A02AA015-00019 |  | A02 | Pile Work | AA | Piling Work | 015 | Reinforced Concrete Pile (Square Type) | FL | Augering without Casing | [8 empty] | 03 | Including Pile Connection and Joint Welding Work |  |  | 98 | L11: 300 ≤ SIZE <350; BOQ Specifications B02: Size=( )mm x ( )mm; BOQ Specifications B03: Pile Length per Hole=( )M; UoM UoM1: M; UoM UoM2: M | A02AA015 | A02AA015-00019
A02AA015-00020 Pile Work Piling Work Reinforced Concrete Pile (Square Type) Augering without Casing Including Pile Connection and Joint Welding Work 350 ≤ SIZE <400 | A02AA015-00020 |  | A02 | Pile Work | AA | Piling Work | 015 | Reinforced Concrete Pile (Square Type) | FL | Augering without Casing | [8 empty] | 03 | Including Pile Connection and Joint Welding Work |  |  | 99 | L11: 350 ≤ SIZE <400; BOQ Specifications B02: Size=( )mm x ( )mm; BOQ Specifications B03: Pile Length per Hole=( )M; UoM UoM1: M; UoM UoM2: M | A02AA015 | A02AA015-00020
A02AA015-00021 Pile Work Piling Work Reinforced Concrete Pile (Square Type) Augering without Casing Including Pile Connection and Joint Welding Work 400 ≤ SIZE <450 | A02AA015-00021 |  | A02 | Pile Work | AA | Piling Work | 015 | Reinforced Concrete Pile (Square Type) | FL | Augering without Casing | [8 empty] | 03 | Including Pile Connection and Joint Welding Work |  |  | AA | L11: 400 ≤ SIZE <450; BOQ Specifications B02: Size=( )mm x ( )mm; BOQ Specifications B03: Pile Length per Hole=( )M; UoM UoM1: M; UoM UoM2: M | A02AA015 | A02AA015-00021
A02AA015-00022 Pile Work Piling Work Reinforced Concrete Pile (Square Type) Augering with Casing Including Pile Connection and Joint Welding Work SIZE <200 | A02AA015-00022 |  | A02 | Pile Work | AA | Piling Work | 015 | Reinforced Concrete Pile (Square Type) | FM | Augering with Casing | [8 empty] | 03 | Including Pile Connection and Joint Welding Work |  |  | 95 | L11: SIZE <200; BOQ Specifications B02: Size=( )mm x ( )mm; BOQ Specifications B03: Pile Length per Hole=( )M; UoM UoM1: M; UoM UoM2: M | A02AA015 | A02AA015-00022
A02AA015-00023 Pile Work Piling Work Reinforced Concrete Pile (Square Type) Augering with Casing Including Pile Connection and Joint Welding Work 200 ≤ SIZE <250 | A02AA015-00023 |  | A02 | Pile Work | AA | Piling Work | 015 | Reinforced Concrete Pile (Square Type) | FM | Augering with Casing | [8 empty] | 03 | Including Pile Connection and Joint Welding Work |  |  | 96 | L11: 200 ≤ SIZE <250; BOQ Specifications B02: Size=( )mm x ( )mm; BOQ Specifications B03: Pile Length per Hole=( )M; UoM UoM1: M; UoM UoM2: M | A02AA015 | A02AA015-00023
A02AA015-00024 Pile Work Piling Work Reinforced Concrete Pile (Square Type) Augering with Casing Including Pile Connection and Joint Welding Work 250 ≤ SIZE <300 | A02AA015-00024 |  | A02 | Pile Work | AA | Piling Work | 015 | Reinforced Concrete Pile (Square Type) | FM | Augering with Casing | [8 empty] | 03 | Including Pile Connection and Joint Welding Work |  |  | 97 | L11: 250 ≤ SIZE <300; BOQ Specifications B02: Size=( )mm x ( )mm; BOQ Specifications B03: Pile Length per Hole=( )M; UoM UoM1: M; UoM UoM2: M | A02AA015 | A02AA015-00024
A02AA015-00025 Pile Work Piling Work Reinforced Concrete Pile (Square Type) Augering with Casing Including Pile Connection and Joint Welding Work 300 ≤ SIZE <350 | A02AA015-00025 |  | A02 | Pile Work | AA | Piling Work | 015 | Reinforced Concrete Pile (Square Type) | FM | Augering with Casing | [8 empty] | 03 | Including Pile Connection and Joint Welding Work |  |  | 98 | L11: 300 ≤ SIZE <350; BOQ Specifications B02: Size=( )mm x ( )mm; BOQ Specifications B03: Pile Length per Hole=( )M; UoM UoM1: M; UoM UoM2: M | A02AA015 | A02AA015-00025
A02AA015-00026 Pile Work Piling Work Reinforced Concrete Pile (Square Type) Augering with Casing Including Pile Connection and Joint Welding Work 350 ≤ SIZE <400 | A02AA015-00026 |  | A02 | Pile Work | AA | Piling Work | 015 | Reinforced Concrete Pile (Square Type) | FM | Augering with Casing | [8 empty] | 03 | Including Pile Connection and Joint Welding Work |  |  | 99 | L11: 350 ≤ SIZE <400; BOQ Specifications B02: Size=( )mm x ( )mm; BOQ Specifications B03: Pile Length per Hole=( )M; UoM UoM1: M; UoM UoM2: M | A02AA015 | A02AA015-00026
A02AA015-00027 Pile Work Piling Work Reinforced Concrete Pile (Square Type) Augering with Casing Including Pile Connection and Joint Welding Work 400 ≤ SIZE <450 | A02AA015-00027 |  | A02 | Pile Work | AA | Piling Work | 015 | Reinforced Concrete Pile (Square Type) | FM | Augering with Casing | [8 empty] | 03 | Including Pile Connection and Joint Welding Work |  |  | AA | L11: 400 ≤ SIZE <450; BOQ Specifications B02: Size=( )mm x ( )mm; BOQ Specifications B03: Pile Length per Hole=( )M; UoM UoM1: M; UoM UoM2: M | A02AA015 | A02AA015-00027
A02AA015-00028 Pile Work Piling Work Reinforced Concrete Pile (Square Type) Percussion Rotary Drilling with Casing Including Pile Connection and Joint Welding Work SIZE <200 | A02AA015-00028 |  | A02 | Pile Work | AA | Piling Work | 015 | Reinforced Concrete Pile (Square Type) | FN | Percussion Rotary Drilling with Casing | [8 empty] | 03 | Including Pile Connection and Joint Welding Work |  |  | 95 | L11: SIZE <200; BOQ Specifications B02: Size=( )mm x ( )mm; BOQ Specifications B03: Pile Length per Hole=( )M; UoM UoM1: M; UoM UoM2: M | A02AA015 | A02AA015-00028
A02AA015-00029 Pile Work Piling Work Reinforced Concrete Pile (Square Type) Percussion Rotary Drilling with Casing Including Pile Connection and Joint Welding Work 200 ≤ SIZE <250 | A02AA015-00029 |  | A02 | Pile Work | AA | Piling Work | 015 | Reinforced Concrete Pile (Square Type) | FN | Percussion Rotary Drilling with Casing | [8 empty] | 03 | Including Pile Connection and Joint Welding Work |  |  | 96 | L11: 200 ≤ SIZE <250; BOQ Specifications B02: Size=( )mm x ( )mm; BOQ Specifications B03: Pile Length per Hole=( )M; UoM UoM1: M; UoM UoM2: M | A02AA015 | A02AA015-00029
A02AA015-00030 Pile Work Piling Work Reinforced Concrete Pile (Square Type) Percussion Rotary Drilling with Casing Including Pile Connection and Joint Welding Work 250 ≤ SIZE <300 | A02AA015-00030 |  | A02 | Pile Work | AA | Piling Work | 015 | Reinforced Concrete Pile (Square Type) | FN | Percussion Rotary Drilling with Casing | [8 empty] | 03 | Including Pile Connection and Joint Welding Work |  |  | 97 | L11: 250 ≤ SIZE <300; BOQ Specifications B02: Size=( )mm x ( )mm; BOQ Specifications B03: Pile Length per Hole=( )M; UoM UoM1: M; UoM UoM2: M | A02AA015 | A02AA015-00030
A02AA015-00031 Pile Work Piling Work Reinforced Concrete Pile (Square Type) Percussion Rotary Drilling with Casing Including Pile Connection and Joint Welding Work 300 ≤ SIZE <350 | A02AA015-00031 |  | A02 | Pile Work | AA | Piling Work | 015 | Reinforced Concrete Pile (Square Type) | FN | Percussion Rotary Drilling with Casing | [8 empty] | 03 | Including Pile Connection and Joint Welding Work |  |  | 98 | L11: 300 ≤ SIZE <350; BOQ Specifications B02: Size=( )mm x ( )mm; BOQ Specifications B03: Pile Length per Hole=( )M; UoM UoM1: M; UoM UoM2: M | A02AA015 | A02AA015-00031
A02AA015-00032 Pile Work Piling Work Reinforced Concrete Pile (Square Type) Percussion Rotary Drilling with Casing Including Pile Connection and Joint Welding Work 350 ≤ SIZE <400 | A02AA015-00032 |  | A02 | Pile Work | AA | Piling Work | 015 | Reinforced Concrete Pile (Square Type) | FN | Percussion Rotary Drilling with Casing | [8 empty] | 03 | Including Pile Connection and Joint Welding Work |  |  | 99 | L11: 350 ≤ SIZE <400; BOQ Specifications B02: Size=( )mm x ( )mm; BOQ Specifications B03: Pile Length per Hole=( )M; UoM UoM1: M; UoM UoM2: M | A02AA015 | A02AA015-00032
A02AA015-00033 Pile Work Piling Work Reinforced Concrete Pile (Square Type) Percussion Rotary Drilling with Casing Including Pile Connection and Joint Welding Work 400 ≤ SIZE <450 | A02AA015-00033 |  | A02 | Pile Work | AA | Piling Work | 015 | Reinforced Concrete Pile (Square Type) | FN | Percussion Rotary Drilling with Casing | [8 empty] | 03 | Including Pile Connection and Joint Welding Work |  |  | AA | L11: 400 ≤ SIZE <450; BOQ Specifications B02: Size=( )mm x ( )mm; BOQ Specifications B03: Pile Length per Hole=( )M; UoM UoM1: M; UoM UoM2: M | A02AA015 | A02AA015-00033
A02AA016-00001 Pile Work Piling Work Pretensioned Concrete Pile (Type-A) Direct Driving Including Pile Connection and Joint Welding Work | A02AA016-00001 |  | A02 | Pile Work | AA | Piling Work | 016 | Pretensioned Concrete Pile (Type-A) | 11 | Direct Driving | [8 empty] | 03 | Including Pile Connection and Joint Welding Work |  |  |  | BOQ Specifications B02: DIA=( )mm; BOQ Specifications B03: Pile Length per Hole=( )M; UoM UoM1: M; UoM UoM2: M | A02AA016 | A02AA016-00001
A02AA016-00002 Pile Work Piling Work Pretensioned Concrete Pile (Type-A) Driving After Predrilling Including Pile Connection and Joint Welding Work | A02AA016-00002 |  | A02 | Pile Work | AA | Piling Work | 016 | Pretensioned Concrete Pile (Type-A) | 12 | Driving After Predrilling | [8 empty] | 03 | Including Pile Connection and Joint Welding Work |  |  |  | BOQ Specifications B02: DIA=( )mm; BOQ Specifications B03: Pile Length per Hole=( )M; UoM UoM1: M; UoM UoM2: M | A02AA016 | A02AA016-00002
A02AA016-00003 Pile Work Piling Work Pretensioned Concrete Pile (Type-A) Jacking Including Pile Connection and Joint Welding Work | A02AA016-00003 |  | A02 | Pile Work | AA | Piling Work | 016 | Pretensioned Concrete Pile (Type-A) | 13 | Jacking | [8 empty] | 03 | Including Pile Connection and Joint Welding Work |  |  |  | BOQ Specifications B02: DIA=( )mm; BOQ Specifications B03: Pile Length per Hole=( )M; UoM UoM1: M; UoM UoM2: M | A02AA016 | A02AA016-00003
A02AA016-00004 Pile Work Piling Work Pretensioned Concrete Pile (Type-A) Soil Cement Injected Precast(S.I.P) Pile Method Including Pile Connection and Joint Welding Work | A02AA016-00004 |  | A02 | Pile Work | AA | Piling Work | 016 | Pretensioned Concrete Pile (Type-A) | 14 | Soil Cement Injected Precast(S.I.P) Pile Method | [8 empty] | 03 | Including Pile Connection and Joint Welding Work |  |  |  | BOQ Specifications B02: DIA=( )mm; BOQ Specifications B03: Pile Length per Hole=( )M; UoM UoM1: M; UoM UoM2: M | A02AA016 | A02AA016-00004
A02AA016-00005 Pile Work Piling Work Pretensioned Concrete Pile (Type-A) Double Rod Auger(D.R.A) Including Pile Connection and Joint Welding Work | A02AA016-00005 |  | A02 | Pile Work | AA | Piling Work | 016 | Pretensioned Concrete Pile (Type-A) | 15 | Double Rod Auger(D.R.A) | [8 empty] | 03 | Including Pile Connection and Joint Welding Work |  |  |  | BOQ Specifications B02: DIA=( )mm; BOQ Specifications B03: Pile Length per Hole=( )M; UoM UoM1: M; UoM UoM2: M | A02AA016 | A02AA016-00005
A02AA016-00006 Pile Work Piling Work Pretensioned Concrete Pile (Type-A) Percussion Rotary Drill(P.R.D) Pile Method Including Pile Connection and Joint Welding Work | A02AA016-00006 |  | A02 | Pile Work | AA | Piling Work | 016 | Pretensioned Concrete Pile (Type-A) | 16 | Percussion Rotary Drill(P.R.D) Pile Method | [8 empty] | 03 | Including Pile Connection and Joint Welding Work |  |  |  | BOQ Specifications B02: DIA=( )mm; BOQ Specifications B03: Pile Length per Hole=( )M; UoM UoM1: M; UoM UoM2: M | A02AA016 | A02AA016-00006
A02AA016-00007 Pile Work Piling Work Pretensioned Concrete Pile (Type-A) Direct Driving Including Pile Connection and Joint Welding Work DIA<400 | A02AA016-00007 |  | A02 | Pile Work | AA | Piling Work | 016 | Pretensioned Concrete Pile (Type-A) | 11 | Direct Driving | [8 empty] | 03 | Including Pile Connection and Joint Welding Work |  |  | AB | L11: DIA<400; BOQ Specifications B02: DIA=( )mm; BOQ Specifications B03: Pile Length per Hole=( )M; UoM UoM1: M; UoM UoM2: M | A02AA016 | A02AA016-00007
A02AA016-00008 Pile Work Piling Work Pretensioned Concrete Pile (Type-A) Direct Driving Including Pile Connection and Joint Welding Work 400 ≤ DIA <500 | A02AA016-00008 |  | A02 | Pile Work | AA | Piling Work | 016 | Pretensioned Concrete Pile (Type-A) | 11 | Direct Driving | [8 empty] | 03 | Including Pile Connection and Joint Welding Work |  |  | AC | L11: 400 ≤ DIA <500; BOQ Specifications B02: DIA=( )mm; BOQ Specifications B03: Pile Length per Hole=( )M; UoM UoM1: M; UoM UoM2: M | A02AA016 | A02AA016-00008
A02AA016-00009 Pile Work Piling Work Pretensioned Concrete Pile (Type-A) Direct Driving Including Pile Connection and Joint Welding Work 500 ≤ DIA <600 | A02AA016-00009 |  | A02 | Pile Work | AA | Piling Work | 016 | Pretensioned Concrete Pile (Type-A) | 11 | Direct Driving | [8 empty] | 03 | Including Pile Connection and Joint Welding Work |  |  | AD | L11: 500 ≤ DIA <600; BOQ Specifications B02: DIA=( )mm; BOQ Specifications B03: Pile Length per Hole=( )M; UoM UoM1: M; UoM UoM2: M | A02AA016 | A02AA016-00009
A02AA016-00010 Pile Work Piling Work Pretensioned Concrete Pile (Type-A) Direct Driving Including Pile Connection and Joint Welding Work 600 ≤ DIA <700 | A02AA016-00010 |  | A02 | Pile Work | AA | Piling Work | 016 | Pretensioned Concrete Pile (Type-A) | 11 | Direct Driving | [8 empty] | 03 | Including Pile Connection and Joint Welding Work |  |  | AE | L11: 600 ≤ DIA <700; BOQ Specifications B02: DIA=( )mm; BOQ Specifications B03: Pile Length per Hole=( )M; UoM UoM1: M; UoM UoM2: M | A02AA016 | A02AA016-00010
A02AA016-00011 Pile Work Piling Work Pretensioned Concrete Pile (Type-A) Direct Driving Including Pile Connection and Joint Welding Work 700 ≤ DIA <800 | A02AA016-00011 |  | A02 | Pile Work | AA | Piling Work | 016 | Pretensioned Concrete Pile (Type-A) | 11 | Direct Driving | [8 empty] | 03 | Including Pile Connection and Joint Welding Work |  |  | AF | L11: 700 ≤ DIA <800; BOQ Specifications B02: DIA=( )mm; BOQ Specifications B03: Pile Length per Hole=( )M; UoM UoM1: M; UoM UoM2: M | A02AA016 | A02AA016-00011
A02AA016-00012 Pile Work Piling Work Pretensioned Concrete Pile (Type-A) Direct Driving Including Pile Connection and Joint Welding Work 800 ≤ DIA <900 | A02AA016-00012 |  | A02 | Pile Work | AA | Piling Work | 016 | Pretensioned Concrete Pile (Type-A) | 11 | Direct Driving | [8 empty] | 03 | Including Pile Connection and Joint Welding Work |  |  | AG | L11: 800 ≤ DIA <900; BOQ Specifications B02: DIA=( )mm; BOQ Specifications B03: Pile Length per Hole=( )M; UoM UoM1: M; UoM UoM2: M | A02AA016 | A02AA016-00012
A02AA016-00013 Pile Work Piling Work Pretensioned Concrete Pile (Type-A) Direct Driving Including Pile Connection and Joint Welding Work 900 ≤ DIA <1000 | A02AA016-00013 |  | A02 | Pile Work | AA | Piling Work | 016 | Pretensioned Concrete Pile (Type-A) | 11 | Direct Driving | [8 empty] | 03 | Including Pile Connection and Joint Welding Work |  |  | AH | L11: 900 ≤ DIA <1000; BOQ Specifications B02: DIA=( )mm; BOQ Specifications B03: Pile Length per Hole=( )M; UoM UoM1: M; UoM UoM2: M | A02AA016 | A02AA016-00013
A02AA016-00014 Pile Work Piling Work Pretensioned Concrete Pile (Type-A) Direct Driving Including Pile Connection and Joint Welding Work 1000 ≤ DIA <1200 | A02AA016-00014 |  | A02 | Pile Work | AA | Piling Work | 016 | Pretensioned Concrete Pile (Type-A) | 11 | Direct Driving | [8 empty] | 03 | Including Pile Connection and Joint Welding Work |  |  | AJ | L11: 1000 ≤ DIA <1200; BOQ Specifications B02: DIA=( )mm; BOQ Specifications B03: Pile Length per Hole=( )M; UoM UoM1: M; UoM UoM2: M | A02AA016 | A02AA016-00014
A02AA016-00015 Pile Work Piling Work Pretensioned Concrete Pile (Type-A) Jacking Including Pile Connection and Joint Welding Work DIA<400 | A02AA016-00015 |  | A02 | Pile Work | AA | Piling Work | 016 | Pretensioned Concrete Pile (Type-A) | 13 | Jacking | [8 empty] | 03 | Including Pile Connection and Joint Welding Work |  |  | AB | L11: DIA<400; BOQ Specifications B02: DIA=( )mm; BOQ Specifications B03: Pile Length per Hole=( )M; UoM UoM1: M; UoM UoM2: M | A02AA016 | A02AA016-00015
A02AA016-00016 Pile Work Piling Work Pretensioned Concrete Pile (Type-A) Jacking Including Pile Connection and Joint Welding Work 400 ≤ DIA <500 | A02AA016-00016 |  | A02 | Pile Work | AA | Piling Work | 016 | Pretensioned Concrete Pile (Type-A) | 13 | Jacking | [8 empty] | 03 | Including Pile Connection and Joint Welding Work |  |  | AC | L11: 400 ≤ DIA <500; BOQ Specifications B02: DIA=( )mm; BOQ Specifications B03: Pile Length per Hole=( )M; UoM UoM1: M; UoM UoM2: M | A02AA016 | A02AA016-00016
A02AA016-00017 Pile Work Piling Work Pretensioned Concrete Pile (Type-A) Jacking Including Pile Connection and Joint Welding Work 500 ≤ DIA <600 | A02AA016-00017 |  | A02 | Pile Work | AA | Piling Work | 016 | Pretensioned Concrete Pile (Type-A) | 13 | Jacking | [8 empty] | 03 | Including Pile Connection and Joint Welding Work |  |  | AD | L11: 500 ≤ DIA <600; BOQ Specifications B02: DIA=( )mm; BOQ Specifications B03: Pile Length per Hole=( )M; UoM UoM1: M; UoM UoM2: M | A02AA016 | A02AA016-00017
A02AA016-00018 Pile Work Piling Work Pretensioned Concrete Pile (Type-A) Jacking Including Pile Connection and Joint Welding Work 600 ≤ DIA <700 | A02AA016-00018 |  | A02 | Pile Work | AA | Piling Work | 016 | Pretensioned Concrete Pile (Type-A) | 13 | Jacking | [8 empty] | 03 | Including Pile Connection and Joint Welding Work |  |  | AE | L11: 600 ≤ DIA <700; BOQ Specifications B02: DIA=( )mm; BOQ Specifications B03: Pile Length per Hole=( )M; UoM UoM1: M; UoM UoM2: M | A02AA016 | A02AA016-00018
A02AA016-00019 Pile Work Piling Work Pretensioned Concrete Pile (Type-A) Jacking Including Pile Connection and Joint Welding Work 700 ≤ DIA <800 | A02AA016-00019 |  | A02 | Pile Work | AA | Piling Work | 016 | Pretensioned Concrete Pile (Type-A) | 13 | Jacking | [8 empty] | 03 | Including Pile Connection and Joint Welding Work |  |  | AF | L11: 700 ≤ DIA <800; BOQ Specifications B02: DIA=( )mm; BOQ Specifications B03: Pile Length per Hole=( )M; UoM UoM1: M; UoM UoM2: M | A02AA016 | A02AA016-00019
A02AA016-00020 Pile Work Piling Work Pretensioned Concrete Pile (Type-A) Jacking Including Pile Connection and Joint Welding Work 800 ≤ DIA <900 | A02AA016-00020 |  | A02 | Pile Work | AA | Piling Work | 016 | Pretensioned Concrete Pile (Type-A) | 13 | Jacking | [8 empty] | 03 | Including Pile Connection and Joint Welding Work |  |  | AG | L11: 800 ≤ DIA <900; BOQ Specifications B02: DIA=( )mm; BOQ Specifications B03: Pile Length per Hole=( )M; UoM UoM1: M; UoM UoM2: M | A02AA016 | A02AA016-00020
A02AA016-00021 Pile Work Piling Work Pretensioned Concrete Pile (Type-A) Jacking Including Pile Connection and Joint Welding Work 900 ≤ DIA <1000 | A02AA016-00021 |  | A02 | Pile Work | AA | Piling Work | 016 | Pretensioned Concrete Pile (Type-A) | 13 | Jacking | [8 empty] | 03 | Including Pile Connection and Joint Welding Work |  |  | AH | L11: 900 ≤ DIA <1000; BOQ Specifications B02: DIA=( )mm; BOQ Specifications B03: Pile Length per Hole=( )M; UoM UoM1: M; UoM UoM2: M | A02AA016 | A02AA016-00021
A02AA016-00022 Pile Work Piling Work Pretensioned Concrete Pile (Type-A) Jacking Including Pile Connection and Joint Welding Work 1000 ≤ DIA <1200 | A02AA016-00022 |  | A02 | Pile Work | AA | Piling Work | 016 | Pretensioned Concrete Pile (Type-A) | 13 | Jacking | [8 empty] | 03 | Including Pile Connection and Joint Welding Work |  |  | AJ | L11: 1000 ≤ DIA <1200; BOQ Specifications B02: DIA=( )mm; BOQ Specifications B03: Pile Length per Hole=( )M; UoM UoM1: M; UoM UoM2: M | A02AA016 | A02AA016-00022
A02AA016-00023 Pile Work Piling Work Pretensioned Concrete Pile (Type-A) Augering without Casing Including Pile Connection and Joint Welding Work DIA<400 | A02AA016-00023 |  | A02 | Pile Work | AA | Piling Work | 016 | Pretensioned Concrete Pile (Type-A) | FL | Augering without Casing | [8 empty] | 03 | Including Pile Connection and Joint Welding Work |  |  | AB | L11: DIA<400; BOQ Specifications B02: DIA=( )mm; BOQ Specifications B03: Pile Length per Hole=( )M; UoM UoM1: M; UoM UoM2: M | A02AA016 | A02AA016-00023
A02AA016-00024 Pile Work Piling Work Pretensioned Concrete Pile (Type-A) Augering without Casing Including Pile Connection and Joint Welding Work 400 ≤ DIA <500 | A02AA016-00024 |  | A02 | Pile Work | AA | Piling Work | 016 | Pretensioned Concrete Pile (Type-A) | FL | Augering without Casing | [8 empty] | 03 | Including Pile Connection and Joint Welding Work |  |  | AC | L11: 400 ≤ DIA <500; BOQ Specifications B02: DIA=( )mm; BOQ Specifications B03: Pile Length per Hole=( )M; UoM UoM1: M; UoM UoM2: M | A02AA016 | A02AA016-00024
A02AA016-00025 Pile Work Piling Work Pretensioned Concrete Pile (Type-A) Augering without Casing Including Pile Connection and Joint Welding Work 500 ≤ DIA <600 | A02AA016-00025 |  | A02 | Pile Work | AA | Piling Work | 016 | Pretensioned Concrete Pile (Type-A) | FL | Augering without Casing | [8 empty] | 03 | Including Pile Connection and Joint Welding Work |  |  | AD | L11: 500 ≤ DIA <600; BOQ Specifications B02: DIA=( )mm; BOQ Specifications B03: Pile Length per Hole=( )M; UoM UoM1: M; UoM UoM2: M | A02AA016 | A02AA016-00025
A02AA016-00026 Pile Work Piling Work Pretensioned Concrete Pile (Type-A) Augering without Casing Including Pile Connection and Joint Welding Work 600 ≤ DIA <700 | A02AA016-00026 |  | A02 | Pile Work | AA | Piling Work | 016 | Pretensioned Concrete Pile (Type-A) | FL | Augering without Casing | [8 empty] | 03 | Including Pile Connection and Joint Welding Work |  |  | AE | L11: 600 ≤ DIA <700; BOQ Specifications B02: DIA=( )mm; BOQ Specifications B03: Pile Length per Hole=( )M; UoM UoM1: M; UoM UoM2: M | A02AA016 | A02AA016-00026
A02AA016-00027 Pile Work Piling Work Pretensioned Concrete Pile (Type-A) Augering without Casing Including Pile Connection and Joint Welding Work 700 ≤ DIA <800 | A02AA016-00027 |  | A02 | Pile Work | AA | Piling Work | 016 | Pretensioned Concrete Pile (Type-A) | FL | Augering without Casing | [8 empty] | 03 | Including Pile Connection and Joint Welding Work |  |  | AF | L11: 700 ≤ DIA <800; BOQ Specifications B02: DIA=( )mm; BOQ Specifications B03: Pile Length per Hole=( )M; UoM UoM1: M; UoM UoM2: M | A02AA016 | A02AA016-00027
A02AA016-00028 Pile Work Piling Work Pretensioned Concrete Pile (Type-A) Augering without Casing Including Pile Connection and Joint Welding Work 800 ≤ DIA <900 | A02AA016-00028 |  | A02 | Pile Work | AA | Piling Work | 016 | Pretensioned Concrete Pile (Type-A) | FL | Augering without Casing | [8 empty] | 03 | Including Pile Connection and Joint Welding Work |  |  | AG | L11: 800 ≤ DIA <900; BOQ Specifications B02: DIA=( )mm; BOQ Specifications B03: Pile Length per Hole=( )M; UoM UoM1: M; UoM UoM2: M | A02AA016 | A02AA016-00028
A02AA016-00029 Pile Work Piling Work Pretensioned Concrete Pile (Type-A) Augering without Casing Including Pile Connection and Joint Welding Work 900 ≤ DIA <1000 | A02AA016-00029 |  | A02 | Pile Work | AA | Piling Work | 016 | Pretensioned Concrete Pile (Type-A) | FL | Augering without Casing | [8 empty] | 03 | Including Pile Connection and Joint Welding Work |  |  | AH | L11: 900 ≤ DIA <1000; BOQ Specifications B02: DIA=( )mm; BOQ Specifications B03: Pile Length per Hole=( )M; UoM UoM1: M; UoM UoM2: M | A02AA016 | A02AA016-00029
A02AA016-00030 Pile Work Piling Work Pretensioned Concrete Pile (Type-A) Augering without Casing Including Pile Connection and Joint Welding Work 1000 ≤ DIA <1200 | A02AA016-00030 |  | A02 | Pile Work | AA | Piling Work | 016 | Pretensioned Concrete Pile (Type-A) | FL | Augering without Casing | [8 empty] | 03 | Including Pile Connection and Joint Welding Work |  |  | AJ | L11: 1000 ≤ DIA <1200; BOQ Specifications B02: DIA=( )mm; BOQ Specifications B03: Pile Length per Hole=( )M; UoM UoM1: M; UoM UoM2: M | A02AA016 | A02AA016-00030
A02AA016-00031 Pile Work Piling Work Pretensioned Concrete Pile (Type-A) Augering with Casing Including Pile Connection and Joint Welding Work DIA<400 | A02AA016-00031 |  | A02 | Pile Work | AA | Piling Work | 016 | Pretensioned Concrete Pile (Type-A) | FM | Augering with Casing | [8 empty] | 03 | Including Pile Connection and Joint Welding Work |  |  | AB | L11: DIA<400; BOQ Specifications B02: DIA=( )mm; BOQ Specifications B03: Pile Length per Hole=( )M; UoM UoM1: M; UoM UoM2: M | A02AA016 | A02AA016-00031
A02AA016-00032 Pile Work Piling Work Pretensioned Concrete Pile (Type-A) Augering with Casing Including Pile Connection and Joint Welding Work 400 ≤ DIA <500 | A02AA016-00032 |  | A02 | Pile Work | AA | Piling Work | 016 | Pretensioned Concrete Pile (Type-A) | FM | Augering with Casing | [8 empty] | 03 | Including Pile Connection and Joint Welding Work |  |  | AC | L11: 400 ≤ DIA <500; BOQ Specifications B02: DIA=( )mm; BOQ Specifications B03: Pile Length per Hole=( )M; UoM UoM1: M; UoM UoM2: M | A02AA016 | A02AA016-00032
A02AA016-00033 Pile Work Piling Work Pretensioned Concrete Pile (Type-A) Augering with Casing Including Pile Connection and Joint Welding Work 500 ≤ DIA <600 | A02AA016-00033 |  | A02 | Pile Work | AA | Piling Work | 016 | Pretensioned Concrete Pile (Type-A) | FM | Augering with Casing | [8 empty] | 03 | Including Pile Connection and Joint Welding Work |  |  | AD | L11: 500 ≤ DIA <600; BOQ Specifications B02: DIA=( )mm; BOQ Specifications B03: Pile Length per Hole=( )M; UoM UoM1: M; UoM UoM2: M | A02AA016 | A02AA016-00033
A02AA016-00034 Pile Work Piling Work Pretensioned Concrete Pile (Type-A) Augering with Casing Including Pile Connection and Joint Welding Work 600 ≤ DIA <700 | A02AA016-00034 |  | A02 | Pile Work | AA | Piling Work | 016 | Pretensioned Concrete Pile (Type-A) | FM | Augering with Casing | [8 empty] | 03 | Including Pile Connection and Joint Welding Work |  |  | AE | L11: 600 ≤ DIA <700; BOQ Specifications B02: DIA=( )mm; BOQ Specifications B03: Pile Length per Hole=( )M; UoM UoM1: M; UoM UoM2: M | A02AA016 | A02AA016-00034
A02AA016-00035 Pile Work Piling Work Pretensioned Concrete Pile (Type-A) Augering with Casing Including Pile Connection and Joint Welding Work 700 ≤ DIA <800 | A02AA016-00035 |  | A02 | Pile Work | AA | Piling Work | 016 | Pretensioned Concrete Pile (Type-A) | FM | Augering with Casing | [8 empty] | 03 | Including Pile Connection and Joint Welding Work |  |  | AF | L11: 700 ≤ DIA <800; BOQ Specifications B02: DIA=( )mm; BOQ Specifications B03: Pile Length per Hole=( )M; UoM UoM1: M; UoM UoM2: M | A02AA016 | A02AA016-00035
A02AA016-00036 Pile Work Piling Work Pretensioned Concrete Pile (Type-A) Augering with Casing Including Pile Connection and Joint Welding Work 800 ≤ DIA <900 | A02AA016-00036 |  | A02 | Pile Work | AA | Piling Work | 016 | Pretensioned Concrete Pile (Type-A) | FM | Augering with Casing | [8 empty] | 03 | Including Pile Connection and Joint Welding Work |  |  | AG | L11: 800 ≤ DIA <900; BOQ Specifications B02: DIA=( )mm; BOQ Specifications B03: Pile Length per Hole=( )M; UoM UoM1: M; UoM UoM2: M | A02AA016 | A02AA016-00036
A02AA016-00037 Pile Work Piling Work Pretensioned Concrete Pile (Type-A) Augering with Casing Including Pile Connection and Joint Welding Work 900 ≤ DIA <1000 | A02AA016-00037 |  | A02 | Pile Work | AA | Piling Work | 016 | Pretensioned Concrete Pile (Type-A) | FM | Augering with Casing | [8 empty] | 03 | Including Pile Connection and Joint Welding Work |  |  | AH | L11: 900 ≤ DIA <1000; BOQ Specifications B02: DIA=( )mm; BOQ Specifications B03: Pile Length per Hole=( )M; UoM UoM1: M; UoM UoM2: M | A02AA016 | A02AA016-00037
A02AA016-00038 Pile Work Piling Work Pretensioned Concrete Pile (Type-A) Augering with Casing Including Pile Connection and Joint Welding Work 1000 ≤ DIA <1200 | A02AA016-00038 |  | A02 | Pile Work | AA | Piling Work | 016 | Pretensioned Concrete Pile (Type-A) | FM | Augering with Casing | [8 empty] | 03 | Including Pile Connection and Joint Welding Work |  |  | AJ | L11: 1000 ≤ DIA <1200; BOQ Specifications B02: DIA=( )mm; BOQ Specifications B03: Pile Length per Hole=( )M; UoM UoM1: M; UoM UoM2: M | A02AA016 | A02AA016-00038
A02AA016-00039 Pile Work Piling Work Pretensioned Concrete Pile (Type-A) Percussion Rotary Drilling with Casing Including Pile Connection and Joint Welding Work DIA<400 | A02AA016-00039 |  | A02 | Pile Work | AA | Piling Work | 016 | Pretensioned Concrete Pile (Type-A) | FN | Percussion Rotary Drilling with Casing | [8 empty] | 03 | Including Pile Connection and Joint Welding Work |  |  | AB | L11: DIA<400; BOQ Specifications B02: DIA=( )mm; BOQ Specifications B03: Pile Length per Hole=( )M; UoM UoM1: M; UoM UoM2: M | A02AA016 | A02AA016-00039
A02AA016-00040 Pile Work Piling Work Pretensioned Concrete Pile (Type-A) Percussion Rotary Drilling with Casing Including Pile Connection and Joint Welding Work 400 ≤ DIA <500 | A02AA016-00040 |  | A02 | Pile Work | AA | Piling Work | 016 | Pretensioned Concrete Pile (Type-A) | FN | Percussion Rotary Drilling with Casing | [8 empty] | 03 | Including Pile Connection and Joint Welding Work |  |  | AC | L11: 400 ≤ DIA <500; BOQ Specifications B02: DIA=( )mm; BOQ Specifications B03: Pile Length per Hole=( )M; UoM UoM1: M; UoM UoM2: M | A02AA016 | A02AA016-00040
A02AA016-00041 Pile Work Piling Work Pretensioned Concrete Pile (Type-A) Percussion Rotary Drilling with Casing Including Pile Connection and Joint Welding Work 500 ≤ DIA <600 | A02AA016-00041 |  | A02 | Pile Work | AA | Piling Work | 016 | Pretensioned Concrete Pile (Type-A) | FN | Percussion Rotary Drilling with Casing | [8 empty] | 03 | Including Pile Connection and Joint Welding Work |  |  | AD | L11: 500 ≤ DIA <600; BOQ Specifications B02: DIA=( )mm; BOQ Specifications B03: Pile Length per Hole=( )M; UoM UoM1: M; UoM UoM2: M | A02AA016 | A02AA016-00041
A02AA016-00042 Pile Work Piling Work Pretensioned Concrete Pile (Type-A) Percussion Rotary Drilling with Casing Including Pile Connection and Joint Welding Work 600 ≤ DIA <700 | A02AA016-00042 |  | A02 | Pile Work | AA | Piling Work | 016 | Pretensioned Concrete Pile (Type-A) | FN | Percussion Rotary Drilling with Casing | [8 empty] | 03 | Including Pile Connection and Joint Welding Work |  |  | AE | L11: 600 ≤ DIA <700; BOQ Specifications B02: DIA=( )mm; BOQ Specifications B03: Pile Length per Hole=( )M; UoM UoM1: M; UoM UoM2: M | A02AA016 | A02AA016-00042
A02AA016-00043 Pile Work Piling Work Pretensioned Concrete Pile (Type-A) Percussion Rotary Drilling with Casing Including Pile Connection and Joint Welding Work 700 ≤ DIA <800 | A02AA016-00043 |  | A02 | Pile Work | AA | Piling Work | 016 | Pretensioned Concrete Pile (Type-A) | FN | Percussion Rotary Drilling with Casing | [8 empty] | 03 | Including Pile Connection and Joint Welding Work |  |  | AF | L11: 700 ≤ DIA <800; BOQ Specifications B02: DIA=( )mm; BOQ Specifications B03: Pile Length per Hole=( )M; UoM UoM1: M; UoM UoM2: M | A02AA016 | A02AA016-00043
A02AA016-00044 Pile Work Piling Work Pretensioned Concrete Pile (Type-A) Percussion Rotary Drilling with Casing Including Pile Connection and Joint Welding Work 800 ≤ DIA <900 | A02AA016-00044 |  | A02 | Pile Work | AA | Piling Work | 016 | Pretensioned Concrete Pile (Type-A) | FN | Percussion Rotary Drilling with Casing | [8 empty] | 03 | Including Pile Connection and Joint Welding Work |  |  | AG | L11: 800 ≤ DIA <900; BOQ Specifications B02: DIA=( )mm; BOQ Specifications B03: Pile Length per Hole=( )M; UoM UoM1: M; UoM UoM2: M | A02AA016 | A02AA016-00044
A02AA016-00045 Pile Work Piling Work Pretensioned Concrete Pile (Type-A) Percussion Rotary Drilling with Casing Including Pile Connection and Joint Welding Work 900 ≤ DIA <1000 | A02AA016-00045 |  | A02 | Pile Work | AA | Piling Work | 016 | Pretensioned Concrete Pile (Type-A) | FN | Percussion Rotary Drilling with Casing | [8 empty] | 03 | Including Pile Connection and Joint Welding Work |  |  | AH | L11: 900 ≤ DIA <1000; BOQ Specifications B02: DIA=( )mm; BOQ Specifications B03: Pile Length per Hole=( )M; UoM UoM1: M; UoM UoM2: M | A02AA016 | A02AA016-00045
A02AA016-00046 Pile Work Piling Work Pretensioned Concrete Pile (Type-A) Percussion Rotary Drilling with Casing Including Pile Connection and Joint Welding Work 1000 ≤ DIA <1200 | A02AA016-00046 |  | A02 | Pile Work | AA | Piling Work | 016 | Pretensioned Concrete Pile (Type-A) | FN | Percussion Rotary Drilling with Casing | [8 empty] | 03 | Including Pile Connection and Joint Welding Work |  |  | AJ | L11: 1000 ≤ DIA <1200; BOQ Specifications B02: DIA=( )mm; BOQ Specifications B03: Pile Length per Hole=( )M; UoM UoM1: M; UoM UoM2: M | A02AA016 | A02AA016-00046
A02AA017-00001 Pile Work Piling Work Pretensioned Concrete Pile (Type-B) Direct Driving Including Pile Connection and Joint Welding Work | A02AA017-00001 |  | A02 | Pile Work | AA | Piling Work | 017 | Pretensioned Concrete Pile (Type-B) | 11 | Direct Driving | [8 empty] | 03 | Including Pile Connection and Joint Welding Work |  |  |  | BOQ Specifications B02: DIA=( )mm; BOQ Specifications B03: Pile Length per Hole=( )M; UoM UoM1: M; UoM UoM2: M | A02AA017 | A02AA017-00001
A02AA017-00002 Pile Work Piling Work Pretensioned Concrete Pile (Type-B) Driving After Predrilling Including Pile Connection and Joint Welding Work | A02AA017-00002 |  | A02 | Pile Work | AA | Piling Work | 017 | Pretensioned Concrete Pile (Type-B) | 12 | Driving After Predrilling | [8 empty] | 03 | Including Pile Connection and Joint Welding Work |  |  |  | BOQ Specifications B02: DIA=( )mm; BOQ Specifications B03: Pile Length per Hole=( )M; UoM UoM1: M; UoM UoM2: M | A02AA017 | A02AA017-00002
A02AA017-00003 Pile Work Piling Work Pretensioned Concrete Pile (Type-B) Jacking Including Pile Connection and Joint Welding Work | A02AA017-00003 |  | A02 | Pile Work | AA | Piling Work | 017 | Pretensioned Concrete Pile (Type-B) | 13 | Jacking | [8 empty] | 03 | Including Pile Connection and Joint Welding Work |  |  |  | BOQ Specifications B02: DIA=( )mm; BOQ Specifications B03: Pile Length per Hole=( )M; UoM UoM1: M; UoM UoM2: M | A02AA017 | A02AA017-00003
A02AA017-00004 Pile Work Piling Work Pretensioned Concrete Pile (Type-B) Soil Cement Injected Precast(S.I.P) Pile Method Including Pile Connection and Joint Welding Work | A02AA017-00004 |  | A02 | Pile Work | AA | Piling Work | 017 | Pretensioned Concrete Pile (Type-B) | 14 | Soil Cement Injected Precast(S.I.P) Pile Method | [8 empty] | 03 | Including Pile Connection and Joint Welding Work |  |  |  | BOQ Specifications B02: DIA=( )mm; BOQ Specifications B03: Pile Length per Hole=( )M; UoM UoM1: M; UoM UoM2: M | A02AA017 | A02AA017-00004
A02AA017-00005 Pile Work Piling Work Pretensioned Concrete Pile (Type-B) Double Rod Auger(D.R.A) Including Pile Connection and Joint Welding Work | A02AA017-00005 |  | A02 | Pile Work | AA | Piling Work | 017 | Pretensioned Concrete Pile (Type-B) | 15 | Double Rod Auger(D.R.A) | [8 empty] | 03 | Including Pile Connection and Joint Welding Work |  |  |  | BOQ Specifications B02: DIA=( )mm; BOQ Specifications B03: Pile Length per Hole=( )M; UoM UoM1: M; UoM UoM2: M | A02AA017 | A02AA017-00005
A02AA017-00006 Pile Work Piling Work Pretensioned Concrete Pile (Type-B) Percussion Rotary Drill(P.R.D) Pile Method Including Pile Connection and Joint Welding Work | A02AA017-00006 |  | A02 | Pile Work | AA | Piling Work | 017 | Pretensioned Concrete Pile (Type-B) | 16 | Percussion Rotary Drill(P.R.D) Pile Method | [8 empty] | 03 | Including Pile Connection and Joint Welding Work |  |  |  | BOQ Specifications B02: DIA=( )mm; BOQ Specifications B03: Pile Length per Hole=( )M; UoM UoM1: M; UoM UoM2: M | A02AA017 | A02AA017-00006
A02AA017-00007 Pile Work Piling Work Pretensioned Concrete Pile (Type-B) Direct Driving Including Pile Connection and Joint Welding Work DIA<400 | A02AA017-00007 |  | A02 | Pile Work | AA | Piling Work | 017 | Pretensioned Concrete Pile (Type-B) | 11 | Direct Driving | [8 empty] | 03 | Including Pile Connection and Joint Welding Work |  |  | AB | L11: DIA<400; BOQ Specifications B02: DIA=( )mm; BOQ Specifications B03: Pile Length per Hole=( )M; UoM UoM1: M; UoM UoM2: M | A02AA017 | A02AA017-00007
A02AA017-00008 Pile Work Piling Work Pretensioned Concrete Pile (Type-B) Direct Driving Including Pile Connection and Joint Welding Work 400 ≤ DIA <500 | A02AA017-00008 |  | A02 | Pile Work | AA | Piling Work | 017 | Pretensioned Concrete Pile (Type-B) | 11 | Direct Driving | [8 empty] | 03 | Including Pile Connection and Joint Welding Work |  |  | AC | L11: 400 ≤ DIA <500; BOQ Specifications B02: DIA=( )mm; BOQ Specifications B03: Pile Length per Hole=( )M; UoM UoM1: M; UoM UoM2: M | A02AA017 | A02AA017-00008
A02AA017-00009 Pile Work Piling Work Pretensioned Concrete Pile (Type-B) Direct Driving Including Pile Connection and Joint Welding Work 500 ≤ DIA <600 | A02AA017-00009 |  | A02 | Pile Work | AA | Piling Work | 017 | Pretensioned Concrete Pile (Type-B) | 11 | Direct Driving | [8 empty] | 03 | Including Pile Connection and Joint Welding Work |  |  | AD | L11: 500 ≤ DIA <600; BOQ Specifications B02: DIA=( )mm; BOQ Specifications B03: Pile Length per Hole=( )M; UoM UoM1: M; UoM UoM2: M | A02AA017 | A02AA017-00009
A02AA017-00010 Pile Work Piling Work Pretensioned Concrete Pile (Type-B) Direct Driving Including Pile Connection and Joint Welding Work 600 ≤ DIA <700 | A02AA017-00010 |  | A02 | Pile Work | AA | Piling Work | 017 | Pretensioned Concrete Pile (Type-B) | 11 | Direct Driving | [8 empty] | 03 | Including Pile Connection and Joint Welding Work |  |  | AE | L11: 600 ≤ DIA <700; BOQ Specifications B02: DIA=( )mm; BOQ Specifications B03: Pile Length per Hole=( )M; UoM UoM1: M; UoM UoM2: M | A02AA017 | A02AA017-00010
A02AA017-00011 Pile Work Piling Work Pretensioned Concrete Pile (Type-B) Direct Driving Including Pile Connection and Joint Welding Work 700 ≤ DIA <800 | A02AA017-00011 |  | A02 | Pile Work | AA | Piling Work | 017 | Pretensioned Concrete Pile (Type-B) | 11 | Direct Driving | [8 empty] | 03 | Including Pile Connection and Joint Welding Work |  |  | AF | L11: 700 ≤ DIA <800; BOQ Specifications B02: DIA=( )mm; BOQ Specifications B03: Pile Length per Hole=( )M; UoM UoM1: M; UoM UoM2: M | A02AA017 | A02AA017-00011
A02AA017-00012 Pile Work Piling Work Pretensioned Concrete Pile (Type-B) Direct Driving Including Pile Connection and Joint Welding Work 800 ≤ DIA <900 | A02AA017-00012 |  | A02 | Pile Work | AA | Piling Work | 017 | Pretensioned Concrete Pile (Type-B) | 11 | Direct Driving | [8 empty] | 03 | Including Pile Connection and Joint Welding Work |  |  | AG | L11: 800 ≤ DIA <900; BOQ Specifications B02: DIA=( )mm; BOQ Specifications B03: Pile Length per Hole=( )M; UoM UoM1: M; UoM UoM2: M | A02AA017 | A02AA017-00012
A02AA017-00013 Pile Work Piling Work Pretensioned Concrete Pile (Type-B) Direct Driving Including Pile Connection and Joint Welding Work 900 ≤ DIA <1000 | A02AA017-00013 |  | A02 | Pile Work | AA | Piling Work | 017 | Pretensioned Concrete Pile (Type-B) | 11 | Direct Driving | [8 empty] | 03 | Including Pile Connection and Joint Welding Work |  |  | AH | L11: 900 ≤ DIA <1000; BOQ Specifications B02: DIA=( )mm; BOQ Specifications B03: Pile Length per Hole=( )M; UoM UoM1: M; UoM UoM2: M | A02AA017 | A02AA017-00013
A02AA017-00014 Pile Work Piling Work Pretensioned Concrete Pile (Type-B) Direct Driving Including Pile Connection and Joint Welding Work 1000 ≤ DIA <1200 | A02AA017-00014 |  | A02 | Pile Work | AA | Piling Work | 017 | Pretensioned Concrete Pile (Type-B) | 11 | Direct Driving | [8 empty] | 03 | Including Pile Connection and Joint Welding Work |  |  | AJ | L11: 1000 ≤ DIA <1200; BOQ Specifications B02: DIA=( )mm; BOQ Specifications B03: Pile Length per Hole=( )M; UoM UoM1: M; UoM UoM2: M | A02AA017 | A02AA017-00014
A02AA017-00015 Pile Work Piling Work Pretensioned Concrete Pile (Type-B) Jacking Including Pile Connection and Joint Welding Work DIA<400 | A02AA017-00015 |  | A02 | Pile Work | AA | Piling Work | 017 | Pretensioned Concrete Pile (Type-B) | 13 | Jacking | [8 empty] | 03 | Including Pile Connection and Joint Welding Work |  |  | AB | L11: DIA<400; BOQ Specifications B02: DIA=( )mm; BOQ Specifications B03: Pile Length per Hole=( )M; UoM UoM1: M; UoM UoM2: M | A02AA017 | A02AA017-00015
A02AA017-00016 Pile Work Piling Work Pretensioned Concrete Pile (Type-B) Jacking Including Pile Connection and Joint Welding Work 400 ≤ DIA <500 | A02AA017-00016 |  | A02 | Pile Work | AA | Piling Work | 017 | Pretensioned Concrete Pile (Type-B) | 13 | Jacking | [8 empty] | 03 | Including Pile Connection and Joint Welding Work |  |  | AC | L11: 400 ≤ DIA <500; BOQ Specifications B02: DIA=( )mm; BOQ Specifications B03: Pile Length per Hole=( )M; UoM UoM1: M; UoM UoM2: M | A02AA017 | A02AA017-00016
A02AA017-00017 Pile Work Piling Work Pretensioned Concrete Pile (Type-B) Jacking Including Pile Connection and Joint Welding Work 500 ≤ DIA <600 | A02AA017-00017 |  | A02 | Pile Work | AA | Piling Work | 017 | Pretensioned Concrete Pile (Type-B) | 13 | Jacking | [8 empty] | 03 | Including Pile Connection and Joint Welding Work |  |  | AD | L11: 500 ≤ DIA <600; BOQ Specifications B02: DIA=( )mm; BOQ Specifications B03: Pile Length per Hole=( )M; UoM UoM1: M; UoM UoM2: M | A02AA017 | A02AA017-00017
A02AA017-00018 Pile Work Piling Work Pretensioned Concrete Pile (Type-B) Jacking Including Pile Connection and Joint Welding Work 600 ≤ DIA <700 | A02AA017-00018 |  | A02 | Pile Work | AA | Piling Work | 017 | Pretensioned Concrete Pile (Type-B) | 13 | Jacking | [8 empty] | 03 | Including Pile Connection and Joint Welding Work |  |  | AE | L11: 600 ≤ DIA <700; BOQ Specifications B02: DIA=( )mm; BOQ Specifications B03: Pile Length per Hole=( )M; UoM UoM1: M; UoM UoM2: M | A02AA017 | A02AA017-00018
A02AA017-00019 Pile Work Piling Work Pretensioned Concrete Pile (Type-B) Jacking Including Pile Connection and Joint Welding Work 700 ≤ DIA <800 | A02AA017-00019 |  | A02 | Pile Work | AA | Piling Work | 017 | Pretensioned Concrete Pile (Type-B) | 13 | Jacking | [8 empty] | 03 | Including Pile Connection and Joint Welding Work |  |  | AF | L11: 700 ≤ DIA <800; BOQ Specifications B02: DIA=( )mm; BOQ Specifications B03: Pile Length per Hole=( )M; UoM UoM1: M; UoM UoM2: M | A02AA017 | A02AA017-00019
A02AA017-00020 Pile Work Piling Work Pretensioned Concrete Pile (Type-B) Jacking Including Pile Connection and Joint Welding Work 800 ≤ DIA <900 | A02AA017-00020 |  | A02 | Pile Work | AA | Piling Work | 017 | Pretensioned Concrete Pile (Type-B) | 13 | Jacking | [8 empty] | 03 | Including Pile Connection and Joint Welding Work |  |  | AG | L11: 800 ≤ DIA <900; BOQ Specifications B02: DIA=( )mm; BOQ Specifications B03: Pile Length per Hole=( )M; UoM UoM1: M; UoM UoM2: M | A02AA017 | A02AA017-00020
A02AA017-00021 Pile Work Piling Work Pretensioned Concrete Pile (Type-B) Jacking Including Pile Connection and Joint Welding Work 900 ≤ DIA <1000 | A02AA017-00021 |  | A02 | Pile Work | AA | Piling Work | 017 | Pretensioned Concrete Pile (Type-B) | 13 | Jacking | [8 empty] | 03 | Including Pile Connection and Joint Welding Work |  |  | AH | L11: 900 ≤ DIA <1000; BOQ Specifications B02: DIA=( )mm; BOQ Specifications B03: Pile Length per Hole=( )M; UoM UoM1: M; UoM UoM2: M | A02AA017 | A02AA017-00021
A02AA017-00022 Pile Work Piling Work Pretensioned Concrete Pile (Type-B) Jacking Including Pile Connection and Joint Welding Work 1000 ≤ DIA <1200 | A02AA017-00022 |  | A02 | Pile Work | AA | Piling Work | 017 | Pretensioned Concrete Pile (Type-B) | 13 | Jacking | [8 empty] | 03 | Including Pile Connection and Joint Welding Work |  |  | AJ | L11: 1000 ≤ DIA <1200; BOQ Specifications B02: DIA=( )mm; BOQ Specifications B03: Pile Length per Hole=( )M; UoM UoM1: M; UoM UoM2: M | A02AA017 | A02AA017-00022
A02AA017-00023 Pile Work Piling Work Pretensioned Concrete Pile (Type-B) Augering without Casing Including Pile Connection and Joint Welding Work DIA<400 | A02AA017-00023 |  | A02 | Pile Work | AA | Piling Work | 017 | Pretensioned Concrete Pile (Type-B) | FL | Augering without Casing | [8 empty] | 03 | Including Pile Connection and Joint Welding Work |  |  | AB | L11: DIA<400; BOQ Specifications B02: DIA=( )mm; BOQ Specifications B03: Pile Length per Hole=( )M; UoM UoM1: M; UoM UoM2: M | A02AA017 | A02AA017-00023
A02AA017-00024 Pile Work Piling Work Pretensioned Concrete Pile (Type-B) Augering without Casing Including Pile Connection and Joint Welding Work 400 ≤ DIA <500 | A02AA017-00024 |  | A02 | Pile Work | AA | Piling Work | 017 | Pretensioned Concrete Pile (Type-B) | FL | Augering without Casing | [8 empty] | 03 | Including Pile Connection and Joint Welding Work |  |  | AC | L11: 400 ≤ DIA <500; BOQ Specifications B02: DIA=( )mm; BOQ Specifications B03: Pile Length per Hole=( )M; UoM UoM1: M; UoM UoM2: M | A02AA017 | A02AA017-00024
A02AA017-00025 Pile Work Piling Work Pretensioned Concrete Pile (Type-B) Augering without Casing Including Pile Connection and Joint Welding Work 500 ≤ DIA <600 | A02AA017-00025 |  | A02 | Pile Work | AA | Piling Work | 017 | Pretensioned Concrete Pile (Type-B) | FL | Augering without Casing | [8 empty] | 03 | Including Pile Connection and Joint Welding Work |  |  | AD | L11: 500 ≤ DIA <600; BOQ Specifications B02: DIA=( )mm; BOQ Specifications B03: Pile Length per Hole=( )M; UoM UoM1: M; UoM UoM2: M | A02AA017 | A02AA017-00025
A02AA017-00026 Pile Work Piling Work Pretensioned Concrete Pile (Type-B) Augering without Casing Including Pile Connection and Joint Welding Work 600 ≤ DIA <700 | A02AA017-00026 |  | A02 | Pile Work | AA | Piling Work | 017 | Pretensioned Concrete Pile (Type-B) | FL | Augering without Casing | [8 empty] | 03 | Including Pile Connection and Joint Welding Work |  |  | AE | L11: 600 ≤ DIA <700; BOQ Specifications B02: DIA=( )mm; BOQ Specifications B03: Pile Length per Hole=( )M; UoM UoM1: M; UoM UoM2: M | A02AA017 | A02AA017-00026
A02AA017-00027 Pile Work Piling Work Pretensioned Concrete Pile (Type-B) Augering without Casing Including Pile Connection and Joint Welding Work 700 ≤ DIA <800 | A02AA017-00027 |  | A02 | Pile Work | AA | Piling Work | 017 | Pretensioned Concrete Pile (Type-B) | FL | Augering without Casing | [8 empty] | 03 | Including Pile Connection and Joint Welding Work |  |  | AF | L11: 700 ≤ DIA <800; BOQ Specifications B02: DIA=( )mm; BOQ Specifications B03: Pile Length per Hole=( )M; UoM UoM1: M; UoM UoM2: M | A02AA017 | A02AA017-00027
A02AA017-00028 Pile Work Piling Work Pretensioned Concrete Pile (Type-B) Augering without Casing Including Pile Connection and Joint Welding Work 800 ≤ DIA <900 | A02AA017-00028 |  | A02 | Pile Work | AA | Piling Work | 017 | Pretensioned Concrete Pile (Type-B) | FL | Augering without Casing | [8 empty] | 03 | Including Pile Connection and Joint Welding Work |  |  | AG | L11: 800 ≤ DIA <900; BOQ Specifications B02: DIA=( )mm; BOQ Specifications B03: Pile Length per Hole=( )M; UoM UoM1: M; UoM UoM2: M | A02AA017 | A02AA017-00028
A02AA017-00029 Pile Work Piling Work Pretensioned Concrete Pile (Type-B) Augering without Casing Including Pile Connection and Joint Welding Work 900 ≤ DIA <1000 | A02AA017-00029 |  | A02 | Pile Work | AA | Piling Work | 017 | Pretensioned Concrete Pile (Type-B) | FL | Augering without Casing | [8 empty] | 03 | Including Pile Connection and Joint Welding Work |  |  | AH | L11: 900 ≤ DIA <1000; BOQ Specifications B02: DIA=( )mm; BOQ Specifications B03: Pile Length per Hole=( )M; UoM UoM1: M; UoM UoM2: M | A02AA017 | A02AA017-00029
A02AA017-00030 Pile Work Piling Work Pretensioned Concrete Pile (Type-B) Augering without Casing Including Pile Connection and Joint Welding Work 1000 ≤ DIA <1200 | A02AA017-00030 |  | A02 | Pile Work | AA | Piling Work | 017 | Pretensioned Concrete Pile (Type-B) | FL | Augering without Casing | [8 empty] | 03 | Including Pile Connection and Joint Welding Work |  |  | AJ | L11: 1000 ≤ DIA <1200; BOQ Specifications B02: DIA=( )mm; BOQ Specifications B03: Pile Length per Hole=( )M; UoM UoM1: M; UoM UoM2: M | A02AA017 | A02AA017-00030
A02AA017-00031 Pile Work Piling Work Pretensioned Concrete Pile (Type-B) Augering with Casing Including Pile Connection and Joint Welding Work DIA<400 | A02AA017-00031 |  | A02 | Pile Work | AA | Piling Work | 017 | Pretensioned Concrete Pile (Type-B) | FM | Augering with Casing | [8 empty] | 03 | Including Pile Connection and Joint Welding Work |  |  | AB | L11: DIA<400; BOQ Specifications B02: DIA=( )mm; BOQ Specifications B03: Pile Length per Hole=( )M; UoM UoM1: M; UoM UoM2: M | A02AA017 | A02AA017-00031
A02AA017-00032 Pile Work Piling Work Pretensioned Concrete Pile (Type-B) Augering with Casing Including Pile Connection and Joint Welding Work 400 ≤ DIA <500 | A02AA017-00032 |  | A02 | Pile Work | AA | Piling Work | 017 | Pretensioned Concrete Pile (Type-B) | FM | Augering with Casing | [8 empty] | 03 | Including Pile Connection and Joint Welding Work |  |  | AC | L11: 400 ≤ DIA <500; BOQ Specifications B02: DIA=( )mm; BOQ Specifications B03: Pile Length per Hole=( )M; UoM UoM1: M; UoM UoM2: M | A02AA017 | A02AA017-00032
A02AA017-00033 Pile Work Piling Work Pretensioned Concrete Pile (Type-B) Augering with Casing Including Pile Connection and Joint Welding Work 500 ≤ DIA <600 | A02AA017-00033 |  | A02 | Pile Work | AA | Piling Work | 017 | Pretensioned Concrete Pile (Type-B) | FM | Augering with Casing | [8 empty] | 03 | Including Pile Connection and Joint Welding Work |  |  | AD | L11: 500 ≤ DIA <600; BOQ Specifications B02: DIA=( )mm; BOQ Specifications B03: Pile Length per Hole=( )M; UoM UoM1: M; UoM UoM2: M | A02AA017 | A02AA017-00033
A02AA017-00034 Pile Work Piling Work Pretensioned Concrete Pile (Type-B) Augering with Casing Including Pile Connection and Joint Welding Work 600 ≤ DIA <700 | A02AA017-00034 |  | A02 | Pile Work | AA | Piling Work | 017 | Pretensioned Concrete Pile (Type-B) | FM | Augering with Casing | [8 empty] | 03 | Including Pile Connection and Joint Welding Work |  |  | AE | L11: 600 ≤ DIA <700; BOQ Specifications B02: DIA=( )mm; BOQ Specifications B03: Pile Length per Hole=( )M; UoM UoM1: M; UoM UoM2: M | A02AA017 | A02AA017-00034
A02AA017-00035 Pile Work Piling Work Pretensioned Concrete Pile (Type-B) Augering with Casing Including Pile Connection and Joint Welding Work 700 ≤ DIA <800 | A02AA017-00035 |  | A02 | Pile Work | AA | Piling Work | 017 | Pretensioned Concrete Pile (Type-B) | FM | Augering with Casing | [8 empty] | 03 | Including Pile Connection and Joint Welding Work |  |  | AF | L11: 700 ≤ DIA <800; BOQ Specifications B02: DIA=( )mm; BOQ Specifications B03: Pile Length per Hole=( )M; UoM UoM1: M; UoM UoM2: M | A02AA017 | A02AA017-00035
A02AA017-00036 Pile Work Piling Work Pretensioned Concrete Pile (Type-B) Augering with Casing Including Pile Connection and Joint Welding Work 800 ≤ DIA <900 | A02AA017-00036 |  | A02 | Pile Work | AA | Piling Work | 017 | Pretensioned Concrete Pile (Type-B) | FM | Augering with Casing | [8 empty] | 03 | Including Pile Connection and Joint Welding Work |  |  | AG | L11: 800 ≤ DIA <900; BOQ Specifications B02: DIA=( )mm; BOQ Specifications B03: Pile Length per Hole=( )M; UoM UoM1: M; UoM UoM2: M | A02AA017 | A02AA017-00036
A02AA017-00037 Pile Work Piling Work Pretensioned Concrete Pile (Type-B) Augering with Casing Including Pile Connection and Joint Welding Work 900 ≤ DIA <1000 | A02AA017-00037 |  | A02 | Pile Work | AA | Piling Work | 017 | Pretensioned Concrete Pile (Type-B) | FM | Augering with Casing | [8 empty] | 03 | Including Pile Connection and Joint Welding Work |  |  | AH | L11: 900 ≤ DIA <1000; BOQ Specifications B02: DIA=( )mm; BOQ Specifications B03: Pile Length per Hole=( )M; UoM UoM1: M; UoM UoM2: M | A02AA017 | A02AA017-00037
A02AA017-00038 Pile Work Piling Work Pretensioned Concrete Pile (Type-B) Augering with Casing Including Pile Connection and Joint Welding Work 1000 ≤ DIA <1200 | A02AA017-00038 |  | A02 | Pile Work | AA | Piling Work | 017 | Pretensioned Concrete Pile (Type-B) | FM | Augering with Casing | [8 empty] | 03 | Including Pile Connection and Joint Welding Work |  |  | AJ | L11: 1000 ≤ DIA <1200; BOQ Specifications B02: DIA=( )mm; BOQ Specifications B03: Pile Length per Hole=( )M; UoM UoM1: M; UoM UoM2: M | A02AA017 | A02AA017-00038
A02AA017-00039 Pile Work Piling Work Pretensioned Concrete Pile (Type-B) Percussion Rotary Drilling with Casing Including Pile Connection and Joint Welding Work DIA<400 | A02AA017-00039 |  | A02 | Pile Work | AA | Piling Work | 017 | Pretensioned Concrete Pile (Type-B) | FN | Percussion Rotary Drilling with Casing | [8 empty] | 03 | Including Pile Connection and Joint Welding Work |  |  | AB | L11: DIA<400; BOQ Specifications B02: DIA=( )mm; BOQ Specifications B03: Pile Length per Hole=( )M; UoM UoM1: M; UoM UoM2: M | A02AA017 | A02AA017-00039
A02AA017-00040 Pile Work Piling Work Pretensioned Concrete Pile (Type-B) Percussion Rotary Drilling with Casing Including Pile Connection and Joint Welding Work 400 ≤ DIA <500 | A02AA017-00040 |  | A02 | Pile Work | AA | Piling Work | 017 | Pretensioned Concrete Pile (Type-B) | FN | Percussion Rotary Drilling with Casing | [8 empty] | 03 | Including Pile Connection and Joint Welding Work |  |  | AC | L11: 400 ≤ DIA <500; BOQ Specifications B02: DIA=( )mm; BOQ Specifications B03: Pile Length per Hole=( )M; UoM UoM1: M; UoM UoM2: M | A02AA017 | A02AA017-00040
A02AA017-00041 Pile Work Piling Work Pretensioned Concrete Pile (Type-B) Percussion Rotary Drilling with Casing Including Pile Connection and Joint Welding Work 500 ≤ DIA <600 | A02AA017-00041 |  | A02 | Pile Work | AA | Piling Work | 017 | Pretensioned Concrete Pile (Type-B) | FN | Percussion Rotary Drilling with Casing | [8 empty] | 03 | Including Pile Connection and Joint Welding Work |  |  | AD | L11: 500 ≤ DIA <600; BOQ Specifications B02: DIA=( )mm; BOQ Specifications B03: Pile Length per Hole=( )M; UoM UoM1: M; UoM UoM2: M | A02AA017 | A02AA017-00041
A02AA017-00042 Pile Work Piling Work Pretensioned Concrete Pile (Type-B) Percussion Rotary Drilling with Casing Including Pile Connection and Joint Welding Work 600 ≤ DIA <700 | A02AA017-00042 |  | A02 | Pile Work | AA | Piling Work | 017 | Pretensioned Concrete Pile (Type-B) | FN | Percussion Rotary Drilling with Casing | [8 empty] | 03 | Including Pile Connection and Joint Welding Work |  |  | AE | L11: 600 ≤ DIA <700; BOQ Specifications B02: DIA=( )mm; BOQ Specifications B03: Pile Length per Hole=( )M; UoM UoM1: M; UoM UoM2: M | A02AA017 | A02AA017-00042
A02AA017-00043 Pile Work Piling Work Pretensioned Concrete Pile (Type-B) Percussion Rotary Drilling with Casing Including Pile Connection and Joint Welding Work 700 ≤ DIA <800 | A02AA017-00043 |  | A02 | Pile Work | AA | Piling Work | 017 | Pretensioned Concrete Pile (Type-B) | FN | Percussion Rotary Drilling with Casing | [8 empty] | 03 | Including Pile Connection and Joint Welding Work |  |  | AF | L11: 700 ≤ DIA <800; BOQ Specifications B02: DIA=( )mm; BOQ Specifications B03: Pile Length per Hole=( )M; UoM UoM1: M; UoM UoM2: M | A02AA017 | A02AA017-00043
A02AA017-00044 Pile Work Piling Work Pretensioned Concrete Pile (Type-B) Percussion Rotary Drilling with Casing Including Pile Connection and Joint Welding Work 800 ≤ DIA <900 | A02AA017-00044 |  | A02 | Pile Work | AA | Piling Work | 017 | Pretensioned Concrete Pile (Type-B) | FN | Percussion Rotary Drilling with Casing | [8 empty] | 03 | Including Pile Connection and Joint Welding Work |  |  | AG | L11: 800 ≤ DIA <900; BOQ Specifications B02: DIA=( )mm; BOQ Specifications B03: Pile Length per Hole=( )M; UoM UoM1: M; UoM UoM2: M | A02AA017 | A02AA017-00044
A02AA017-00045 Pile Work Piling Work Pretensioned Concrete Pile (Type-B) Percussion Rotary Drilling with Casing Including Pile Connection and Joint Welding Work 900 ≤ DIA <1000 | A02AA017-00045 |  | A02 | Pile Work | AA | Piling Work | 017 | Pretensioned Concrete Pile (Type-B) | FN | Percussion Rotary Drilling with Casing | [8 empty] | 03 | Including Pile Connection and Joint Welding Work |  |  | AH | L11: 900 ≤ DIA <1000; BOQ Specifications B02: DIA=( )mm; BOQ Specifications B03: Pile Length per Hole=( )M; UoM UoM1: M; UoM UoM2: M | A02AA017 | A02AA017-00045
A02AA017-00046 Pile Work Piling Work Pretensioned Concrete Pile (Type-B) Percussion Rotary Drilling with Casing Including Pile Connection and Joint Welding Work 1000 ≤ DIA <1200 | A02AA017-00046 |  | A02 | Pile Work | AA | Piling Work | 017 | Pretensioned Concrete Pile (Type-B) | FN | Percussion Rotary Drilling with Casing | [8 empty] | 03 | Including Pile Connection and Joint Welding Work |  |  | AJ | L11: 1000 ≤ DIA <1200; BOQ Specifications B02: DIA=( )mm; BOQ Specifications B03: Pile Length per Hole=( )M; UoM UoM1: M; UoM UoM2: M | A02AA017 | A02AA017-00046
A02AA018-00001 Pile Work Piling Work Pretensioned High-strength Concrete Pile (Type-A) Direct Driving Including Pile Connection and Joint Welding Work | A02AA018-00001 |  | A02 | Pile Work | AA | Piling Work | 018 | Pretensioned High-strength Concrete Pile (Type-A) | 11 | Direct Driving | [8 empty] | 03 | Including Pile Connection and Joint Welding Work |  |  |  | BOQ Specifications B02: DIA=( )mm; BOQ Specifications B03: Pile Length per Hole=( )M; UoM UoM1: M; UoM UoM2: M | A02AA018 | A02AA018-00001
A02AA018-00002 Pile Work Piling Work Pretensioned High-strength Concrete Pile (Type-A) Driving After Predrilling Including Pile Connection and Joint Welding Work | A02AA018-00002 |  | A02 | Pile Work | AA | Piling Work | 018 | Pretensioned High-strength Concrete Pile (Type-A) | 12 | Driving After Predrilling | [8 empty] | 03 | Including Pile Connection and Joint Welding Work |  |  |  | BOQ Specifications B02: DIA=( )mm; BOQ Specifications B03: Pile Length per Hole=( )M; UoM UoM1: M; UoM UoM2: M | A02AA018 | A02AA018-00002
A02AA018-00003 Pile Work Piling Work Pretensioned High-strength Concrete Pile (Type-A) Jacking Including Pile Connection and Joint Welding Work | A02AA018-00003 |  | A02 | Pile Work | AA | Piling Work | 018 | Pretensioned High-strength Concrete Pile (Type-A) | 13 | Jacking | [8 empty] | 03 | Including Pile Connection and Joint Welding Work |  |  |  | BOQ Specifications B02: DIA=( )mm; BOQ Specifications B03: Pile Length per Hole=( )M; UoM UoM1: M; UoM UoM2: M | A02AA018 | A02AA018-00003
A02AA018-00004 Pile Work Piling Work Pretensioned High-strength Concrete Pile (Type-A) Soil Cement Injected Precast(S.I.P) Pile Method Including Pile Connection and Joint Welding Work | A02AA018-00004 |  | A02 | Pile Work | AA | Piling Work | 018 | Pretensioned High-strength Concrete Pile (Type-A) | 14 | Soil Cement Injected Precast(S.I.P) Pile Method | [8 empty] | 03 | Including Pile Connection and Joint Welding Work |  |  |  | BOQ Specifications B02: DIA=( )mm; BOQ Specifications B03: Pile Length per Hole=( )M; UoM UoM1: M; UoM UoM2: M | A02AA018 | A02AA018-00004
A02AA018-00005 Pile Work Piling Work Pretensioned High-strength Concrete Pile (Type-A) Double Rod Auger(D.R.A) Including Pile Connection and Joint Welding Work | A02AA018-00005 |  | A02 | Pile Work | AA | Piling Work | 018 | Pretensioned High-strength Concrete Pile (Type-A) | 15 | Double Rod Auger(D.R.A) | [8 empty] | 03 | Including Pile Connection and Joint Welding Work |  |  |  | BOQ Specifications B02: DIA=( )mm; BOQ Specifications B03: Pile Length per Hole=( )M; UoM UoM1: M; UoM UoM2: M | A02AA018 | A02AA018-00005
A02AA018-00006 Pile Work Piling Work Pretensioned High-strength Concrete Pile (Type-A) Percussion Rotary Drill(P.R.D) Pile Method Including Pile Connection and Joint Welding Work | A02AA018-00006 |  | A02 | Pile Work | AA | Piling Work | 018 | Pretensioned High-strength Concrete Pile (Type-A) | 16 | Percussion Rotary Drill(P.R.D) Pile Method | [8 empty] | 03 | Including Pile Connection and Joint Welding Work |  |  |  | BOQ Specifications B02: DIA=( )mm; BOQ Specifications B03: Pile Length per Hole=( )M; UoM UoM1: M; UoM UoM2: M | A02AA018 | A02AA018-00006
A02AA018-00007 Pile Work Piling Work Pretensioned High-strength Concrete Pile (Type-A) Direct Driving Including Pile Connection and Joint Welding Work DIA<400 | A02AA018-00007 |  | A02 | Pile Work | AA | Piling Work | 018 | Pretensioned High-strength Concrete Pile (Type-A) | 11 | Direct Driving | [8 empty] | 03 | Including Pile Connection and Joint Welding Work |  |  | AB | L11: DIA<400; BOQ Specifications B02: DIA=( )mm; BOQ Specifications B03: Pile Length per Hole=( )M; UoM UoM1: M; UoM UoM2: M | A02AA018 | A02AA018-00007
A02AA018-00008 Pile Work Piling Work Pretensioned High-strength Concrete Pile (Type-A) Direct Driving Including Pile Connection and Joint Welding Work 400 ≤ DIA <500 | A02AA018-00008 |  | A02 | Pile Work | AA | Piling Work | 018 | Pretensioned High-strength Concrete Pile (Type-A) | 11 | Direct Driving | [8 empty] | 03 | Including Pile Connection and Joint Welding Work |  |  | AC | L11: 400 ≤ DIA <500; BOQ Specifications B02: DIA=( )mm; BOQ Specifications B03: Pile Length per Hole=( )M; UoM UoM1: M; UoM UoM2: M | A02AA018 | A02AA018-00008
A02AA018-00009 Pile Work Piling Work Pretensioned High-strength Concrete Pile (Type-A) Direct Driving Including Pile Connection and Joint Welding Work 500 ≤ DIA <600 | A02AA018-00009 |  | A02 | Pile Work | AA | Piling Work | 018 | Pretensioned High-strength Concrete Pile (Type-A) | 11 | Direct Driving | [8 empty] | 03 | Including Pile Connection and Joint Welding Work |  |  | AD | L11: 500 ≤ DIA <600; BOQ Specifications B02: DIA=( )mm; BOQ Specifications B03: Pile Length per Hole=( )M; UoM UoM1: M; UoM UoM2: M | A02AA018 | A02AA018-00009
A02AA018-00010 Pile Work Piling Work Pretensioned High-strength Concrete Pile (Type-A) Direct Driving Including Pile Connection and Joint Welding Work 600 ≤ DIA <700 | A02AA018-00010 |  | A02 | Pile Work | AA | Piling Work | 018 | Pretensioned High-strength Concrete Pile (Type-A) | 11 | Direct Driving | [8 empty] | 03 | Including Pile Connection and Joint Welding Work |  |  | AE | L11: 600 ≤ DIA <700; BOQ Specifications B02: DIA=( )mm; BOQ Specifications B03: Pile Length per Hole=( )M; UoM UoM1: M; UoM UoM2: M | A02AA018 | A02AA018-00010
A02AA018-00011 Pile Work Piling Work Pretensioned High-strength Concrete Pile (Type-A) Direct Driving Including Pile Connection and Joint Welding Work 700 ≤ DIA <800 | A02AA018-00011 |  | A02 | Pile Work | AA | Piling Work | 018 | Pretensioned High-strength Concrete Pile (Type-A) | 11 | Direct Driving | [8 empty] | 03 | Including Pile Connection and Joint Welding Work |  |  | AF | L11: 700 ≤ DIA <800; BOQ Specifications B02: DIA=( )mm; BOQ Specifications B03: Pile Length per Hole=( )M; UoM UoM1: M; UoM UoM2: M | A02AA018 | A02AA018-00011
A02AA018-00012 Pile Work Piling Work Pretensioned High-strength Concrete Pile (Type-A) Direct Driving Including Pile Connection and Joint Welding Work 800 ≤ DIA <900 | A02AA018-00012 |  | A02 | Pile Work | AA | Piling Work | 018 | Pretensioned High-strength Concrete Pile (Type-A) | 11 | Direct Driving | [8 empty] | 03 | Including Pile Connection and Joint Welding Work |  |  | AG | L11: 800 ≤ DIA <900; BOQ Specifications B02: DIA=( )mm; BOQ Specifications B03: Pile Length per Hole=( )M; UoM UoM1: M; UoM UoM2: M | A02AA018 | A02AA018-00012
A02AA018-00013 Pile Work Piling Work Pretensioned High-strength Concrete Pile (Type-A) Direct Driving Including Pile Connection and Joint Welding Work 900 ≤ DIA <1000 | A02AA018-00013 |  | A02 | Pile Work | AA | Piling Work | 018 | Pretensioned High-strength Concrete Pile (Type-A) | 11 | Direct Driving | [8 empty] | 03 | Including Pile Connection and Joint Welding Work |  |  | AH | L11: 900 ≤ DIA <1000; BOQ Specifications B02: DIA=( )mm; BOQ Specifications B03: Pile Length per Hole=( )M; UoM UoM1: M; UoM UoM2: M | A02AA018 | A02AA018-00013
A02AA018-00014 Pile Work Piling Work Pretensioned High-strength Concrete Pile (Type-A) Direct Driving Including Pile Connection and Joint Welding Work 1000 ≤ DIA <1200 | A02AA018-00014 |  | A02 | Pile Work | AA | Piling Work | 018 | Pretensioned High-strength Concrete Pile (Type-A) | 11 | Direct Driving | [8 empty] | 03 | Including Pile Connection and Joint Welding Work |  |  | AJ | L11: 1000 ≤ DIA <1200; BOQ Specifications B02: DIA=( )mm; BOQ Specifications B03: Pile Length per Hole=( )M; UoM UoM1: M; UoM UoM2: M | A02AA018 | A02AA018-00014
A02AA018-00015 Pile Work Piling Work Pretensioned High-strength Concrete Pile (Type-A) Jacking Including Pile Connection and Joint Welding Work DIA<400 | A02AA018-00015 |  | A02 | Pile Work | AA | Piling Work | 018 | Pretensioned High-strength Concrete Pile (Type-A) | 13 | Jacking | [8 empty] | 03 | Including Pile Connection and Joint Welding Work |  |  | AB | L11: DIA<400; BOQ Specifications B02: DIA=( )mm; BOQ Specifications B03: Pile Length per Hole=( )M; UoM UoM1: M; UoM UoM2: M | A02AA018 | A02AA018-00015
A02AA018-00016 Pile Work Piling Work Pretensioned High-strength Concrete Pile (Type-A) Jacking Including Pile Connection and Joint Welding Work 400 ≤ DIA <500 | A02AA018-00016 |  | A02 | Pile Work | AA | Piling Work | 018 | Pretensioned High-strength Concrete Pile (Type-A) | 13 | Jacking | [8 empty] | 03 | Including Pile Connection and Joint Welding Work |  |  | AC | L11: 400 ≤ DIA <500; BOQ Specifications B02: DIA=( )mm; BOQ Specifications B03: Pile Length per Hole=( )M; UoM UoM1: M; UoM UoM2: M | A02AA018 | A02AA018-00016
A02AA018-00017 Pile Work Piling Work Pretensioned High-strength Concrete Pile (Type-A) Jacking Including Pile Connection and Joint Welding Work 500 ≤ DIA <600 | A02AA018-00017 |  | A02 | Pile Work | AA | Piling Work | 018 | Pretensioned High-strength Concrete Pile (Type-A) | 13 | Jacking | [8 empty] | 03 | Including Pile Connection and Joint Welding Work |  |  | AD | L11: 500 ≤ DIA <600; BOQ Specifications B02: DIA=( )mm; BOQ Specifications B03: Pile Length per Hole=( )M; UoM UoM1: M; UoM UoM2: M | A02AA018 | A02AA018-00017
A02AA018-00018 Pile Work Piling Work Pretensioned High-strength Concrete Pile (Type-A) Jacking Including Pile Connection and Joint Welding Work 600 ≤ DIA <700 | A02AA018-00018 |  | A02 | Pile Work | AA | Piling Work | 018 | Pretensioned High-strength Concrete Pile (Type-A) | 13 | Jacking | [8 empty] | 03 | Including Pile Connection and Joint Welding Work |  |  | AE | L11: 600 ≤ DIA <700; BOQ Specifications B02: DIA=( )mm; BOQ Specifications B03: Pile Length per Hole=( )M; UoM UoM1: M; UoM UoM2: M | A02AA018 | A02AA018-00018
A02AA018-00019 Pile Work Piling Work Pretensioned High-strength Concrete Pile (Type-A) Jacking Including Pile Connection and Joint Welding Work 700 ≤ DIA <800 | A02AA018-00019 |  | A02 | Pile Work | AA | Piling Work | 018 | Pretensioned High-strength Concrete Pile (Type-A) | 13 | Jacking | [8 empty] | 03 | Including Pile Connection and Joint Welding Work |  |  | AF | L11: 700 ≤ DIA <800; BOQ Specifications B02: DIA=( )mm; BOQ Specifications B03: Pile Length per Hole=( )M; UoM UoM1: M; UoM UoM2: M | A02AA018 | A02AA018-00019
A02AA018-00020 Pile Work Piling Work Pretensioned High-strength Concrete Pile (Type-A) Jacking Including Pile Connection and Joint Welding Work 800 ≤ DIA <900 | A02AA018-00020 |  | A02 | Pile Work | AA | Piling Work | 018 | Pretensioned High-strength Concrete Pile (Type-A) | 13 | Jacking | [8 empty] | 03 | Including Pile Connection and Joint Welding Work |  |  | AG | L11: 800 ≤ DIA <900; BOQ Specifications B02: DIA=( )mm; BOQ Specifications B03: Pile Length per Hole=( )M; UoM UoM1: M; UoM UoM2: M | A02AA018 | A02AA018-00020
A02AA018-00021 Pile Work Piling Work Pretensioned High-strength Concrete Pile (Type-A) Jacking Including Pile Connection and Joint Welding Work 900 ≤ DIA <1000 | A02AA018-00021 |  | A02 | Pile Work | AA | Piling Work | 018 | Pretensioned High-strength Concrete Pile (Type-A) | 13 | Jacking | [8 empty] | 03 | Including Pile Connection and Joint Welding Work |  |  | AH | L11: 900 ≤ DIA <1000; BOQ Specifications B02: DIA=( )mm; BOQ Specifications B03: Pile Length per Hole=( )M; UoM UoM1: M; UoM UoM2: M | A02AA018 | A02AA018-00021
A02AA018-00022 Pile Work Piling Work Pretensioned High-strength Concrete Pile (Type-A) Jacking Including Pile Connection and Joint Welding Work 1000 ≤ DIA <1200 | A02AA018-00022 |  | A02 | Pile Work | AA | Piling Work | 018 | Pretensioned High-strength Concrete Pile (Type-A) | 13 | Jacking | [8 empty] | 03 | Including Pile Connection and Joint Welding Work |  |  | AJ | L11: 1000 ≤ DIA <1200; BOQ Specifications B02: DIA=( )mm; BOQ Specifications B03: Pile Length per Hole=( )M; UoM UoM1: M; UoM UoM2: M | A02AA018 | A02AA018-00022
A02AA018-00023 Pile Work Piling Work Pretensioned High-strength Concrete Pile (Type-A) Augering without Casing Including Pile Connection and Joint Welding Work DIA<400 | A02AA018-00023 |  | A02 | Pile Work | AA | Piling Work | 018 | Pretensioned High-strength Concrete Pile (Type-A) | FL | Augering without Casing | [8 empty] | 03 | Including Pile Connection and Joint Welding Work |  |  | AB | L11: DIA<400; BOQ Specifications B02: DIA=( )mm; BOQ Specifications B03: Pile Length per Hole=( )M; UoM UoM1: M; UoM UoM2: M | A02AA018 | A02AA018-00023
A02AA018-00024 Pile Work Piling Work Pretensioned High-strength Concrete Pile (Type-A) Augering without Casing Including Pile Connection and Joint Welding Work 400 ≤ DIA <500 | A02AA018-00024 |  | A02 | Pile Work | AA | Piling Work | 018 | Pretensioned High-strength Concrete Pile (Type-A) | FL | Augering without Casing | [8 empty] | 03 | Including Pile Connection and Joint Welding Work |  |  | AC | L11: 400 ≤ DIA <500; BOQ Specifications B02: DIA=( )mm; BOQ Specifications B03: Pile Length per Hole=( )M; UoM UoM1: M; UoM UoM2: M | A02AA018 | A02AA018-00024
A02AA018-00025 Pile Work Piling Work Pretensioned High-strength Concrete Pile (Type-A) Augering without Casing Including Pile Connection and Joint Welding Work 500 ≤ DIA <600 | A02AA018-00025 |  | A02 | Pile Work | AA | Piling Work | 018 | Pretensioned High-strength Concrete Pile (Type-A) | FL | Augering without Casing | [8 empty] | 03 | Including Pile Connection and Joint Welding Work |  |  | AD | L11: 500 ≤ DIA <600; BOQ Specifications B02: DIA=( )mm; BOQ Specifications B03: Pile Length per Hole=( )M; UoM UoM1: M; UoM UoM2: M | A02AA018 | A02AA018-00025
A02AA018-00026 Pile Work Piling Work Pretensioned High-strength Concrete Pile (Type-A) Augering without Casing Including Pile Connection and Joint Welding Work 600 ≤ DIA <700 | A02AA018-00026 |  | A02 | Pile Work | AA | Piling Work | 018 | Pretensioned High-strength Concrete Pile (Type-A) | FL | Augering without Casing | [8 empty] | 03 | Including Pile Connection and Joint Welding Work |  |  | AE | L11: 600 ≤ DIA <700; BOQ Specifications B02: DIA=( )mm; BOQ Specifications B03: Pile Length per Hole=( )M; UoM UoM1: M; UoM UoM2: M | A02AA018 | A02AA018-00026
A02AA018-00027 Pile Work Piling Work Pretensioned High-strength Concrete Pile (Type-A) Augering without Casing Including Pile Connection and Joint Welding Work 700 ≤ DIA <800 | A02AA018-00027 |  | A02 | Pile Work | AA | Piling Work | 018 | Pretensioned High-strength Concrete Pile (Type-A) | FL | Augering without Casing | [8 empty] | 03 | Including Pile Connection and Joint Welding Work |  |  | AF | L11: 700 ≤ DIA <800; BOQ Specifications B02: DIA=( )mm; BOQ Specifications B03: Pile Length per Hole=( )M; UoM UoM1: M; UoM UoM2: M | A02AA018 | A02AA018-00027
A02AA018-00028 Pile Work Piling Work Pretensioned High-strength Concrete Pile (Type-A) Augering without Casing Including Pile Connection and Joint Welding Work 800 ≤ DIA <900 | A02AA018-00028 |  | A02 | Pile Work | AA | Piling Work | 018 | Pretensioned High-strength Concrete Pile (Type-A) | FL | Augering without Casing | [8 empty] | 03 | Including Pile Connection and Joint Welding Work |  |  | AG | L11: 800 ≤ DIA <900; BOQ Specifications B02: DIA=( )mm; BOQ Specifications B03: Pile Length per Hole=( )M; UoM UoM1: M; UoM UoM2: M | A02AA018 | A02AA018-00028
A02AA018-00029 Pile Work Piling Work Pretensioned High-strength Concrete Pile (Type-A) Augering without Casing Including Pile Connection and Joint Welding Work 900 ≤ DIA <1000 | A02AA018-00029 |  | A02 | Pile Work | AA | Piling Work | 018 | Pretensioned High-strength Concrete Pile (Type-A) | FL | Augering without Casing | [8 empty] | 03 | Including Pile Connection and Joint Welding Work |  |  | AH | L11: 900 ≤ DIA <1000; BOQ Specifications B02: DIA=( )mm; BOQ Specifications B03: Pile Length per Hole=( )M; UoM UoM1: M; UoM UoM2: M | A02AA018 | A02AA018-00029
A02AA018-00030 Pile Work Piling Work Pretensioned High-strength Concrete Pile (Type-A) Augering without Casing Including Pile Connection and Joint Welding Work 1000 ≤ DIA <1200 | A02AA018-00030 |  | A02 | Pile Work | AA | Piling Work | 018 | Pretensioned High-strength Concrete Pile (Type-A) | FL | Augering without Casing | [8 empty] | 03 | Including Pile Connection and Joint Welding Work |  |  | AJ | L11: 1000 ≤ DIA <1200; BOQ Specifications B02: DIA=( )mm; BOQ Specifications B03: Pile Length per Hole=( )M; UoM UoM1: M; UoM UoM2: M | A02AA018 | A02AA018-00030
A02AA018-00031 Pile Work Piling Work Pretensioned High-strength Concrete Pile (Type-A) Augering with Casing Including Pile Connection and Joint Welding Work DIA<400 | A02AA018-00031 |  | A02 | Pile Work | AA | Piling Work | 018 | Pretensioned High-strength Concrete Pile (Type-A) | FM | Augering with Casing | [8 empty] | 03 | Including Pile Connection and Joint Welding Work |  |  | AB | L11: DIA<400; BOQ Specifications B02: DIA=( )mm; BOQ Specifications B03: Pile Length per Hole=( )M; UoM UoM1: M; UoM UoM2: M | A02AA018 | A02AA018-00031
A02AA018-00032 Pile Work Piling Work Pretensioned High-strength Concrete Pile (Type-A) Augering with Casing Including Pile Connection and Joint Welding Work 400 ≤ DIA <500 | A02AA018-00032 |  | A02 | Pile Work | AA | Piling Work | 018 | Pretensioned High-strength Concrete Pile (Type-A) | FM | Augering with Casing | [8 empty] | 03 | Including Pile Connection and Joint Welding Work |  |  | AC | L11: 400 ≤ DIA <500; BOQ Specifications B02: DIA=( )mm; BOQ Specifications B03: Pile Length per Hole=( )M; UoM UoM1: M; UoM UoM2: M | A02AA018 | A02AA018-00032
A02AA018-00033 Pile Work Piling Work Pretensioned High-strength Concrete Pile (Type-A) Augering with Casing Including Pile Connection and Joint Welding Work 500 ≤ DIA <600 | A02AA018-00033 |  | A02 | Pile Work | AA | Piling Work | 018 | Pretensioned High-strength Concrete Pile (Type-A) | FM | Augering with Casing | [8 empty] | 03 | Including Pile Connection and Joint Welding Work |  |  | AD | L11: 500 ≤ DIA <600; BOQ Specifications B02: DIA=( )mm; BOQ Specifications B03: Pile Length per Hole=( )M; UoM UoM1: M; UoM UoM2: M | A02AA018 | A02AA018-00033
A02AA018-00034 Pile Work Piling Work Pretensioned High-strength Concrete Pile (Type-A) Augering with Casing Including Pile Connection and Joint Welding Work 600 ≤ DIA <700 | A02AA018-00034 |  | A02 | Pile Work | AA | Piling Work | 018 | Pretensioned High-strength Concrete Pile (Type-A) | FM | Augering with Casing | [8 empty] | 03 | Including Pile Connection and Joint Welding Work |  |  | AE | L11: 600 ≤ DIA <700; BOQ Specifications B02: DIA=( )mm; BOQ Specifications B03: Pile Length per Hole=( )M; UoM UoM1: M; UoM UoM2: M | A02AA018 | A02AA018-00034
A02AA018-00035 Pile Work Piling Work Pretensioned High-strength Concrete Pile (Type-A) Augering with Casing Including Pile Connection and Joint Welding Work 700 ≤ DIA <800 | A02AA018-00035 |  | A02 | Pile Work | AA | Piling Work | 018 | Pretensioned High-strength Concrete Pile (Type-A) | FM | Augering with Casing | [8 empty] | 03 | Including Pile Connection and Joint Welding Work |  |  | AF | L11: 700 ≤ DIA <800; BOQ Specifications B02: DIA=( )mm; BOQ Specifications B03: Pile Length per Hole=( )M; UoM UoM1: M; UoM UoM2: M | A02AA018 | A02AA018-00035
A02AA018-00036 Pile Work Piling Work Pretensioned High-strength Concrete Pile (Type-A) Augering with Casing Including Pile Connection and Joint Welding Work 800 ≤ DIA <900 | A02AA018-00036 |  | A02 | Pile Work | AA | Piling Work | 018 | Pretensioned High-strength Concrete Pile (Type-A) | FM | Augering with Casing | [8 empty] | 03 | Including Pile Connection and Joint Welding Work |  |  | AG | L11: 800 ≤ DIA <900; BOQ Specifications B02: DIA=( )mm; BOQ Specifications B03: Pile Length per Hole=( )M; UoM UoM1: M; UoM UoM2: M | A02AA018 | A02AA018-00036
A02AA018-00037 Pile Work Piling Work Pretensioned High-strength Concrete Pile (Type-A) Augering with Casing Including Pile Connection and Joint Welding Work 900 ≤ DIA <1000 | A02AA018-00037 |  | A02 | Pile Work | AA | Piling Work | 018 | Pretensioned High-strength Concrete Pile (Type-A) | FM | Augering with Casing | [8 empty] | 03 | Including Pile Connection and Joint Welding Work |  |  | AH | L11: 900 ≤ DIA <1000; BOQ Specifications B02: DIA=( )mm; BOQ Specifications B03: Pile Length per Hole=( )M; UoM UoM1: M; UoM UoM2: M | A02AA018 | A02AA018-00037
A02AA018-00038 Pile Work Piling Work Pretensioned High-strength Concrete Pile (Type-A) Augering with Casing Including Pile Connection and Joint Welding Work 1000 ≤ DIA <1200 | A02AA018-00038 |  | A02 | Pile Work | AA | Piling Work | 018 | Pretensioned High-strength Concrete Pile (Type-A) | FM | Augering with Casing | [8 empty] | 03 | Including Pile Connection and Joint Welding Work |  |  | AJ | L11: 1000 ≤ DIA <1200; BOQ Specifications B02: DIA=( )mm; BOQ Specifications B03: Pile Length per Hole=( )M; UoM UoM1: M; UoM UoM2: M | A02AA018 | A02AA018-00038
A02AA018-00039 Pile Work Piling Work Pretensioned High-strength Concrete Pile (Type-A) Percussion Rotary Drilling with Casing Including Pile Connection and Joint Welding Work DIA<400 | A02AA018-00039 |  | A02 | Pile Work | AA | Piling Work | 018 | Pretensioned High-strength Concrete Pile (Type-A) | FN | Percussion Rotary Drilling with Casing | [8 empty] | 03 | Including Pile Connection and Joint Welding Work |  |  | AB | L11: DIA<400; BOQ Specifications B02: DIA=( )mm; BOQ Specifications B03: Pile Length per Hole=( )M; UoM UoM1: M; UoM UoM2: M | A02AA018 | A02AA018-00039
A02AA018-00040 Pile Work Piling Work Pretensioned High-strength Concrete Pile (Type-A) Percussion Rotary Drilling with Casing Including Pile Connection and Joint Welding Work 400 ≤ DIA <500 | A02AA018-00040 |  | A02 | Pile Work | AA | Piling Work | 018 | Pretensioned High-strength Concrete Pile (Type-A) | FN | Percussion Rotary Drilling with Casing | [8 empty] | 03 | Including Pile Connection and Joint Welding Work |  |  | AC | L11: 400 ≤ DIA <500; BOQ Specifications B02: DIA=( )mm; BOQ Specifications B03: Pile Length per Hole=( )M; UoM UoM1: M; UoM UoM2: M | A02AA018 | A02AA018-00040
A02AA018-00041 Pile Work Piling Work Pretensioned High-strength Concrete Pile (Type-A) Percussion Rotary Drilling with Casing Including Pile Connection and Joint Welding Work 500 ≤ DIA <600 | A02AA018-00041 |  | A02 | Pile Work | AA | Piling Work | 018 | Pretensioned High-strength Concrete Pile (Type-A) | FN | Percussion Rotary Drilling with Casing | [8 empty] | 03 | Including Pile Connection and Joint Welding Work |  |  | AD | L11: 500 ≤ DIA <600; BOQ Specifications B02: DIA=( )mm; BOQ Specifications B03: Pile Length per Hole=( )M; UoM UoM1: M; UoM UoM2: M | A02AA018 | A02AA018-00041
A02AA018-00042 Pile Work Piling Work Pretensioned High-strength Concrete Pile (Type-A) Percussion Rotary Drilling with Casing Including Pile Connection and Joint Welding Work 600 ≤ DIA <700 | A02AA018-00042 |  | A02 | Pile Work | AA | Piling Work | 018 | Pretensioned High-strength Concrete Pile (Type-A) | FN | Percussion Rotary Drilling with Casing | [8 empty] | 03 | Including Pile Connection and Joint Welding Work |  |  | AE | L11: 600 ≤ DIA <700; BOQ Specifications B02: DIA=( )mm; BOQ Specifications B03: Pile Length per Hole=( )M; UoM UoM1: M; UoM UoM2: M | A02AA018 | A02AA018-00042
A02AA018-00043 Pile Work Piling Work Pretensioned High-strength Concrete Pile (Type-A) Percussion Rotary Drilling with Casing Including Pile Connection and Joint Welding Work 700 ≤ DIA <800 | A02AA018-00043 |  | A02 | Pile Work | AA | Piling Work | 018 | Pretensioned High-strength Concrete Pile (Type-A) | FN | Percussion Rotary Drilling with Casing | [8 empty] | 03 | Including Pile Connection and Joint Welding Work |  |  | AF | L11: 700 ≤ DIA <800; BOQ Specifications B02: DIA=( )mm; BOQ Specifications B03: Pile Length per Hole=( )M; UoM UoM1: M; UoM UoM2: M | A02AA018 | A02AA018-00043
A02AA018-00044 Pile Work Piling Work Pretensioned High-strength Concrete Pile (Type-A) Percussion Rotary Drilling with Casing Including Pile Connection and Joint Welding Work 800 ≤ DIA <900 | A02AA018-00044 |  | A02 | Pile Work | AA | Piling Work | 018 | Pretensioned High-strength Concrete Pile (Type-A) | FN | Percussion Rotary Drilling with Casing | [8 empty] | 03 | Including Pile Connection and Joint Welding Work |  |  | AG | L11: 800 ≤ DIA <900; BOQ Specifications B02: DIA=( )mm; BOQ Specifications B03: Pile Length per Hole=( )M; UoM UoM1: M; UoM UoM2: M | A02AA018 | A02AA018-00044
A02AA018-00045 Pile Work Piling Work Pretensioned High-strength Concrete Pile (Type-A) Percussion Rotary Drilling with Casing Including Pile Connection and Joint Welding Work 900 ≤ DIA <1000 | A02AA018-00045 |  | A02 | Pile Work | AA | Piling Work | 018 | Pretensioned High-strength Concrete Pile (Type-A) | FN | Percussion Rotary Drilling with Casing | [8 empty] | 03 | Including Pile Connection and Joint Welding Work |  |  | AH | L11: 900 ≤ DIA <1000; BOQ Specifications B02: DIA=( )mm; BOQ Specifications B03: Pile Length per Hole=( )M; UoM UoM1: M; UoM UoM2: M | A02AA018 | A02AA018-00045
A02AA018-00046 Pile Work Piling Work Pretensioned High-strength Concrete Pile (Type-A) Percussion Rotary Drilling with Casing Including Pile Connection and Joint Welding Work 1000 ≤ DIA <1200 | A02AA018-00046 |  | A02 | Pile Work | AA | Piling Work | 018 | Pretensioned High-strength Concrete Pile (Type-A) | FN | Percussion Rotary Drilling with Casing | [8 empty] | 03 | Including Pile Connection and Joint Welding Work |  |  | AJ | L11: 1000 ≤ DIA <1200; BOQ Specifications B02: DIA=( )mm; BOQ Specifications B03: Pile Length per Hole=( )M; UoM UoM1: M; UoM UoM2: M | A02AA018 | A02AA018-00046
A02AA019-00001 Pile Work Piling Work Pretensioned High-strength Concrete Pile (Type-B) Direct Driving Including Pile Connection and Joint Welding Work | A02AA019-00001 |  | A02 | Pile Work | AA | Piling Work | 019 | Pretensioned High-strength Concrete Pile (Type-B) | 11 | Direct Driving | [8 empty] | 03 | Including Pile Connection and Joint Welding Work |  |  |  | BOQ Specifications B02: DIA=( )mm; BOQ Specifications B03: Pile Length per Hole=( )M; UoM UoM1: M; UoM UoM2: M | A02AA019 | A02AA019-00001
A02AA019-00002 Pile Work Piling Work Pretensioned High-strength Concrete Pile (Type-B) Driving After Predrilling Including Pile Connection and Joint Welding Work | A02AA019-00002 |  | A02 | Pile Work | AA | Piling Work | 019 | Pretensioned High-strength Concrete Pile (Type-B) | 12 | Driving After Predrilling | [8 empty] | 03 | Including Pile Connection and Joint Welding Work |  |  |  | BOQ Specifications B02: DIA=( )mm; BOQ Specifications B03: Pile Length per Hole=( )M; UoM UoM1: M; UoM UoM2: M | A02AA019 | A02AA019-00002
A02AA019-00003 Pile Work Piling Work Pretensioned High-strength Concrete Pile (Type-B) Jacking Including Pile Connection and Joint Welding Work | A02AA019-00003 |  | A02 | Pile Work | AA | Piling Work | 019 | Pretensioned High-strength Concrete Pile (Type-B) | 13 | Jacking | [8 empty] | 03 | Including Pile Connection and Joint Welding Work |  |  |  | BOQ Specifications B02: DIA=( )mm; BOQ Specifications B03: Pile Length per Hole=( )M; UoM UoM1: M; UoM UoM2: M | A02AA019 | A02AA019-00003
A02AA019-00004 Pile Work Piling Work Pretensioned High-strength Concrete Pile (Type-B) Soil Cement Injected Precast(S.I.P) Pile Method Including Pile Connection and Joint Welding Work | A02AA019-00004 |  | A02 | Pile Work | AA | Piling Work | 019 | Pretensioned High-strength Concrete Pile (Type-B) | 14 | Soil Cement Injected Precast(S.I.P) Pile Method | [8 empty] | 03 | Including Pile Connection and Joint Welding Work |  |  |  | BOQ Specifications B02: DIA=( )mm; BOQ Specifications B03: Pile Length per Hole=( )M; UoM UoM1: M; UoM UoM2: M | A02AA019 | A02AA019-00004
A02AA019-00005 Pile Work Piling Work Pretensioned High-strength Concrete Pile (Type-B) Double Rod Auger(D.R.A) Including Pile Connection and Joint Welding Work | A02AA019-00005 |  | A02 | Pile Work | AA | Piling Work | 019 | Pretensioned High-strength Concrete Pile (Type-B) | 15 | Double Rod Auger(D.R.A) | [8 empty] | 03 | Including Pile Connection and Joint Welding Work |  |  |  | BOQ Specifications B02: DIA=( )mm; BOQ Specifications B03: Pile Length per Hole=( )M; UoM UoM1: M; UoM UoM2: M | A02AA019 | A02AA019-00005
A02AA019-00006 Pile Work Piling Work Pretensioned High-strength Concrete Pile (Type-B) Percussion Rotary Drill(P.R.D) Pile Method Including Pile Connection and Joint Welding Work | A02AA019-00006 |  | A02 | Pile Work | AA | Piling Work | 019 | Pretensioned High-strength Concrete Pile (Type-B) | 16 | Percussion Rotary Drill(P.R.D) Pile Method | [8 empty] | 03 | Including Pile Connection and Joint Welding Work |  |  |  | BOQ Specifications B02: DIA=( )mm; BOQ Specifications B03: Pile Length per Hole=( )M; UoM UoM1: M; UoM UoM2: M | A02AA019 | A02AA019-00006
A02AA019-00007 Pile Work Piling Work Pretensioned High-strength Concrete Pile (Type-B) Direct Driving Including Pile Connection and Joint Welding Work DIA<400 | A02AA019-00007 |  | A02 | Pile Work | AA | Piling Work | 019 | Pretensioned High-strength Concrete Pile (Type-B) | 11 | Direct Driving | [8 empty] | 03 | Including Pile Connection and Joint Welding Work |  |  | AB | L11: DIA<400; BOQ Specifications B02: DIA=( )mm; BOQ Specifications B03: Pile Length per Hole=( )M; UoM UoM1: M; UoM UoM2: M | A02AA019 | A02AA019-00007
A02AA019-00008 Pile Work Piling Work Pretensioned High-strength Concrete Pile (Type-B) Direct Driving Including Pile Connection and Joint Welding Work 400 ≤ DIA <500 | A02AA019-00008 |  | A02 | Pile Work | AA | Piling Work | 019 | Pretensioned High-strength Concrete Pile (Type-B) | 11 | Direct Driving | [8 empty] | 03 | Including Pile Connection and Joint Welding Work |  |  | AC | L11: 400 ≤ DIA <500; BOQ Specifications B02: DIA=( )mm; BOQ Specifications B03: Pile Length per Hole=( )M; UoM UoM1: M; UoM UoM2: M | A02AA019 | A02AA019-00008
A02AA019-00009 Pile Work Piling Work Pretensioned High-strength Concrete Pile (Type-B) Direct Driving Including Pile Connection and Joint Welding Work 500 ≤ DIA <600 | A02AA019-00009 |  | A02 | Pile Work | AA | Piling Work | 019 | Pretensioned High-strength Concrete Pile (Type-B) | 11 | Direct Driving | [8 empty] | 03 | Including Pile Connection and Joint Welding Work |  |  | AD | L11: 500 ≤ DIA <600; BOQ Specifications B02: DIA=( )mm; BOQ Specifications B03: Pile Length per Hole=( )M; UoM UoM1: M; UoM UoM2: M | A02AA019 | A02AA019-00009
A02AA019-00010 Pile Work Piling Work Pretensioned High-strength Concrete Pile (Type-B) Direct Driving Including Pile Connection and Joint Welding Work 600 ≤ DIA <700 | A02AA019-00010 |  | A02 | Pile Work | AA | Piling Work | 019 | Pretensioned High-strength Concrete Pile (Type-B) | 11 | Direct Driving | [8 empty] | 03 | Including Pile Connection and Joint Welding Work |  |  | AE | L11: 600 ≤ DIA <700; BOQ Specifications B02: DIA=( )mm; BOQ Specifications B03: Pile Length per Hole=( )M; UoM UoM1: M; UoM UoM2: M | A02AA019 | A02AA019-00010
A02AA019-00011 Pile Work Piling Work Pretensioned High-strength Concrete Pile (Type-B) Direct Driving Including Pile Connection and Joint Welding Work 700 ≤ DIA <800 | A02AA019-00011 |  | A02 | Pile Work | AA | Piling Work | 019 | Pretensioned High-strength Concrete Pile (Type-B) | 11 | Direct Driving | [8 empty] | 03 | Including Pile Connection and Joint Welding Work |  |  | AF | L11: 700 ≤ DIA <800; BOQ Specifications B02: DIA=( )mm; BOQ Specifications B03: Pile Length per Hole=( )M; UoM UoM1: M; UoM UoM2: M | A02AA019 | A02AA019-00011
A02AA019-00012 Pile Work Piling Work Pretensioned High-strength Concrete Pile (Type-B) Direct Driving Including Pile Connection and Joint Welding Work 800 ≤ DIA <900 | A02AA019-00012 |  | A02 | Pile Work | AA | Piling Work | 019 | Pretensioned High-strength Concrete Pile (Type-B) | 11 | Direct Driving | [8 empty] | 03 | Including Pile Connection and Joint Welding Work |  |  | AG | L11: 800 ≤ DIA <900; BOQ Specifications B02: DIA=( )mm; BOQ Specifications B03: Pile Length per Hole=( )M; UoM UoM1: M; UoM UoM2: M | A02AA019 | A02AA019-00012
A02AA019-00013 Pile Work Piling Work Pretensioned High-strength Concrete Pile (Type-B) Direct Driving Including Pile Connection and Joint Welding Work 900 ≤ DIA <1000 | A02AA019-00013 |  | A02 | Pile Work | AA | Piling Work | 019 | Pretensioned High-strength Concrete Pile (Type-B) | 11 | Direct Driving | [8 empty] | 03 | Including Pile Connection and Joint Welding Work |  |  | AH | L11: 900 ≤ DIA <1000; BOQ Specifications B02: DIA=( )mm; BOQ Specifications B03: Pile Length per Hole=( )M; UoM UoM1: M; UoM UoM2: M | A02AA019 | A02AA019-00013
A02AA019-00014 Pile Work Piling Work Pretensioned High-strength Concrete Pile (Type-B) Direct Driving Including Pile Connection and Joint Welding Work 1000 ≤ DIA <1200 | A02AA019-00014 |  | A02 | Pile Work | AA | Piling Work | 019 | Pretensioned High-strength Concrete Pile (Type-B) | 11 | Direct Driving | [8 empty] | 03 | Including Pile Connection and Joint Welding Work |  |  | AJ | L11: 1000 ≤ DIA <1200; BOQ Specifications B02: DIA=( )mm; BOQ Specifications B03: Pile Length per Hole=( )M; UoM UoM1: M; UoM UoM2: M | A02AA019 | A02AA019-00014
A02AA019-00015 Pile Work Piling Work Pretensioned High-strength Concrete Pile (Type-B) Jacking Including Pile Connection and Joint Welding Work DIA<400 | A02AA019-00015 |  | A02 | Pile Work | AA | Piling Work | 019 | Pretensioned High-strength Concrete Pile (Type-B) | 13 | Jacking | [8 empty] | 03 | Including Pile Connection and Joint Welding Work |  |  | AB | L11: DIA<400; BOQ Specifications B02: DIA=( )mm; BOQ Specifications B03: Pile Length per Hole=( )M; UoM UoM1: M; UoM UoM2: M | A02AA019 | A02AA019-00015
A02AA019-00016 Pile Work Piling Work Pretensioned High-strength Concrete Pile (Type-B) Jacking Including Pile Connection and Joint Welding Work 400 ≤ DIA <500 | A02AA019-00016 |  | A02 | Pile Work | AA | Piling Work | 019 | Pretensioned High-strength Concrete Pile (Type-B) | 13 | Jacking | [8 empty] | 03 | Including Pile Connection and Joint Welding Work |  |  | AC | L11: 400 ≤ DIA <500; BOQ Specifications B02: DIA=( )mm; BOQ Specifications B03: Pile Length per Hole=( )M; UoM UoM1: M; UoM UoM2: M | A02AA019 | A02AA019-00016
A02AA019-00017 Pile Work Piling Work Pretensioned High-strength Concrete Pile (Type-B) Jacking Including Pile Connection and Joint Welding Work 500 ≤ DIA <600 | A02AA019-00017 |  | A02 | Pile Work | AA | Piling Work | 019 | Pretensioned High-strength Concrete Pile (Type-B) | 13 | Jacking | [8 empty] | 03 | Including Pile Connection and Joint Welding Work |  |  | AD | L11: 500 ≤ DIA <600; BOQ Specifications B02: DIA=( )mm; BOQ Specifications B03: Pile Length per Hole=( )M; UoM UoM1: M; UoM UoM2: M | A02AA019 | A02AA019-00017
A02AA019-00018 Pile Work Piling Work Pretensioned High-strength Concrete Pile (Type-B) Jacking Including Pile Connection and Joint Welding Work 600 ≤ DIA <700 | A02AA019-00018 |  | A02 | Pile Work | AA | Piling Work | 019 | Pretensioned High-strength Concrete Pile (Type-B) | 13 | Jacking | [8 empty] | 03 | Including Pile Connection and Joint Welding Work |  |  | AE | L11: 600 ≤ DIA <700; BOQ Specifications B02: DIA=( )mm; BOQ Specifications B03: Pile Length per Hole=( )M; UoM UoM1: M; UoM UoM2: M | A02AA019 | A02AA019-00018
A02AA019-00019 Pile Work Piling Work Pretensioned High-strength Concrete Pile (Type-B) Jacking Including Pile Connection and Joint Welding Work 700 ≤ DIA <800 | A02AA019-00019 |  | A02 | Pile Work | AA | Piling Work | 019 | Pretensioned High-strength Concrete Pile (Type-B) | 13 | Jacking | [8 empty] | 03 | Including Pile Connection and Joint Welding Work |  |  | AF | L11: 700 ≤ DIA <800; BOQ Specifications B02: DIA=( )mm; BOQ Specifications B03: Pile Length per Hole=( )M; UoM UoM1: M; UoM UoM2: M | A02AA019 | A02AA019-00019
A02AA019-00020 Pile Work Piling Work Pretensioned High-strength Concrete Pile (Type-B) Jacking Including Pile Connection and Joint Welding Work 800 ≤ DIA <900 | A02AA019-00020 |  | A02 | Pile Work | AA | Piling Work | 019 | Pretensioned High-strength Concrete Pile (Type-B) | 13 | Jacking | [8 empty] | 03 | Including Pile Connection and Joint Welding Work |  |  | AG | L11: 800 ≤ DIA <900; BOQ Specifications B02: DIA=( )mm; BOQ Specifications B03: Pile Length per Hole=( )M; UoM UoM1: M; UoM UoM2: M | A02AA019 | A02AA019-00020
A02AA019-00021 Pile Work Piling Work Pretensioned High-strength Concrete Pile (Type-B) Jacking Including Pile Connection and Joint Welding Work 900 ≤ DIA <1000 | A02AA019-00021 |  | A02 | Pile Work | AA | Piling Work | 019 | Pretensioned High-strength Concrete Pile (Type-B) | 13 | Jacking | [8 empty] | 03 | Including Pile Connection and Joint Welding Work |  |  | AH | L11: 900 ≤ DIA <1000; BOQ Specifications B02: DIA=( )mm; BOQ Specifications B03: Pile Length per Hole=( )M; UoM UoM1: M; UoM UoM2: M | A02AA019 | A02AA019-00021
A02AA019-00022 Pile Work Piling Work Pretensioned High-strength Concrete Pile (Type-B) Jacking Including Pile Connection and Joint Welding Work 1000 ≤ DIA <1200 | A02AA019-00022 |  | A02 | Pile Work | AA | Piling Work | 019 | Pretensioned High-strength Concrete Pile (Type-B) | 13 | Jacking | [8 empty] | 03 | Including Pile Connection and Joint Welding Work |  |  | AJ | L11: 1000 ≤ DIA <1200; BOQ Specifications B02: DIA=( )mm; BOQ Specifications B03: Pile Length per Hole=( )M; UoM UoM1: M; UoM UoM2: M | A02AA019 | A02AA019-00022
A02AA019-00023 Pile Work Piling Work Pretensioned High-strength Concrete Pile (Type-B) Augering without Casing Including Pile Connection and Joint Welding Work DIA<400 | A02AA019-00023 |  | A02 | Pile Work | AA | Piling Work | 019 | Pretensioned High-strength Concrete Pile (Type-B) | FL | Augering without Casing | [8 empty] | 03 | Including Pile Connection and Joint Welding Work |  |  | AB | L11: DIA<400; BOQ Specifications B02: DIA=( )mm; BOQ Specifications B03: Pile Length per Hole=( )M; UoM UoM1: M; UoM UoM2: M | A02AA019 | A02AA019-00023
A02AA019-00024 Pile Work Piling Work Pretensioned High-strength Concrete Pile (Type-B) Augering without Casing Including Pile Connection and Joint Welding Work 400 ≤ DIA <500 | A02AA019-00024 |  | A02 | Pile Work | AA | Piling Work | 019 | Pretensioned High-strength Concrete Pile (Type-B) | FL | Augering without Casing | [8 empty] | 03 | Including Pile Connection and Joint Welding Work |  |  | AC | L11: 400 ≤ DIA <500; BOQ Specifications B02: DIA=( )mm; BOQ Specifications B03: Pile Length per Hole=( )M; UoM UoM1: M; UoM UoM2: M | A02AA019 | A02AA019-00024
A02AA019-00025 Pile Work Piling Work Pretensioned High-strength Concrete Pile (Type-B) Augering without Casing Including Pile Connection and Joint Welding Work 500 ≤ DIA <600 | A02AA019-00025 |  | A02 | Pile Work | AA | Piling Work | 019 | Pretensioned High-strength Concrete Pile (Type-B) | FL | Augering without Casing | [8 empty] | 03 | Including Pile Connection and Joint Welding Work |  |  | AD | L11: 500 ≤ DIA <600; BOQ Specifications B02: DIA=( )mm; BOQ Specifications B03: Pile Length per Hole=( )M; UoM UoM1: M; UoM UoM2: M | A02AA019 | A02AA019-00025
A02AA019-00026 Pile Work Piling Work Pretensioned High-strength Concrete Pile (Type-B) Augering without Casing Including Pile Connection and Joint Welding Work 600 ≤ DIA <700 | A02AA019-00026 |  | A02 | Pile Work | AA | Piling Work | 019 | Pretensioned High-strength Concrete Pile (Type-B) | FL | Augering without Casing | [8 empty] | 03 | Including Pile Connection and Joint Welding Work |  |  | AE | L11: 600 ≤ DIA <700; BOQ Specifications B02: DIA=( )mm; BOQ Specifications B03: Pile Length per Hole=( )M; UoM UoM1: M; UoM UoM2: M | A02AA019 | A02AA019-00026
A02AA019-00027 Pile Work Piling Work Pretensioned High-strength Concrete Pile (Type-B) Augering without Casing Including Pile Connection and Joint Welding Work 700 ≤ DIA <800 | A02AA019-00027 |  | A02 | Pile Work | AA | Piling Work | 019 | Pretensioned High-strength Concrete Pile (Type-B) | FL | Augering without Casing | [8 empty] | 03 | Including Pile Connection and Joint Welding Work |  |  | AF | L11: 700 ≤ DIA <800; BOQ Specifications B02: DIA=( )mm; BOQ Specifications B03: Pile Length per Hole=( )M; UoM UoM1: M; UoM UoM2: M | A02AA019 | A02AA019-00027
A02AA019-00028 Pile Work Piling Work Pretensioned High-strength Concrete Pile (Type-B) Augering without Casing Including Pile Connection and Joint Welding Work 800 ≤ DIA <900 | A02AA019-00028 |  | A02 | Pile Work | AA | Piling Work | 019 | Pretensioned High-strength Concrete Pile (Type-B) | FL | Augering without Casing | [8 empty] | 03 | Including Pile Connection and Joint Welding Work |  |  | AG | L11: 800 ≤ DIA <900; BOQ Specifications B02: DIA=( )mm; BOQ Specifications B03: Pile Length per Hole=( )M; UoM UoM1: M; UoM UoM2: M | A02AA019 | A02AA019-00028
A02AA019-00029 Pile Work Piling Work Pretensioned High-strength Concrete Pile (Type-B) Augering without Casing Including Pile Connection and Joint Welding Work 900 ≤ DIA <1000 | A02AA019-00029 |  | A02 | Pile Work | AA | Piling Work | 019 | Pretensioned High-strength Concrete Pile (Type-B) | FL | Augering without Casing | [8 empty] | 03 | Including Pile Connection and Joint Welding Work |  |  | AH | L11: 900 ≤ DIA <1000; BOQ Specifications B02: DIA=( )mm; BOQ Specifications B03: Pile Length per Hole=( )M; UoM UoM1: M; UoM UoM2: M | A02AA019 | A02AA019-00029
A02AA019-00030 Pile Work Piling Work Pretensioned High-strength Concrete Pile (Type-B) Augering without Casing Including Pile Connection and Joint Welding Work 1000 ≤ DIA <1200 | A02AA019-00030 |  | A02 | Pile Work | AA | Piling Work | 019 | Pretensioned High-strength Concrete Pile (Type-B) | FL | Augering without Casing | [8 empty] | 03 | Including Pile Connection and Joint Welding Work |  |  | AJ | L11: 1000 ≤ DIA <1200; BOQ Specifications B02: DIA=( )mm; BOQ Specifications B03: Pile Length per Hole=( )M; UoM UoM1: M; UoM UoM2: M | A02AA019 | A02AA019-00030
A02AA019-00031 Pile Work Piling Work Pretensioned High-strength Concrete Pile (Type-B) Augering with Casing Including Pile Connection and Joint Welding Work DIA<400 | A02AA019-00031 |  | A02 | Pile Work | AA | Piling Work | 019 | Pretensioned High-strength Concrete Pile (Type-B) | FM | Augering with Casing | [8 empty] | 03 | Including Pile Connection and Joint Welding Work |  |  | AB | L11: DIA<400; BOQ Specifications B02: DIA=( )mm; BOQ Specifications B03: Pile Length per Hole=( )M; UoM UoM1: M; UoM UoM2: M | A02AA019 | A02AA019-00031
A02AA019-00032 Pile Work Piling Work Pretensioned High-strength Concrete Pile (Type-B) Augering with Casing Including Pile Connection and Joint Welding Work 400 ≤ DIA <500 | A02AA019-00032 |  | A02 | Pile Work | AA | Piling Work | 019 | Pretensioned High-strength Concrete Pile (Type-B) | FM | Augering with Casing | [8 empty] | 03 | Including Pile Connection and Joint Welding Work |  |  | AC | L11: 400 ≤ DIA <500; BOQ Specifications B02: DIA=( )mm; BOQ Specifications B03: Pile Length per Hole=( )M; UoM UoM1: M; UoM UoM2: M | A02AA019 | A02AA019-00032
A02AA019-00033 Pile Work Piling Work Pretensioned High-strength Concrete Pile (Type-B) Augering with Casing Including Pile Connection and Joint Welding Work 500 ≤ DIA <600 | A02AA019-00033 |  | A02 | Pile Work | AA | Piling Work | 019 | Pretensioned High-strength Concrete Pile (Type-B) | FM | Augering with Casing | [8 empty] | 03 | Including Pile Connection and Joint Welding Work |  |  | AD | L11: 500 ≤ DIA <600; BOQ Specifications B02: DIA=( )mm; BOQ Specifications B03: Pile Length per Hole=( )M; UoM UoM1: M; UoM UoM2: M | A02AA019 | A02AA019-00033
A02AA019-00034 Pile Work Piling Work Pretensioned High-strength Concrete Pile (Type-B) Augering with Casing Including Pile Connection and Joint Welding Work 600 ≤ DIA <700 | A02AA019-00034 |  | A02 | Pile Work | AA | Piling Work | 019 | Pretensioned High-strength Concrete Pile (Type-B) | FM | Augering with Casing | [8 empty] | 03 | Including Pile Connection and Joint Welding Work |  |  | AE | L11: 600 ≤ DIA <700; BOQ Specifications B02: DIA=( )mm; BOQ Specifications B03: Pile Length per Hole=( )M; UoM UoM1: M; UoM UoM2: M | A02AA019 | A02AA019-00034
A02AA019-00035 Pile Work Piling Work Pretensioned High-strength Concrete Pile (Type-B) Augering with Casing Including Pile Connection and Joint Welding Work 700 ≤ DIA <800 | A02AA019-00035 |  | A02 | Pile Work | AA | Piling Work | 019 | Pretensioned High-strength Concrete Pile (Type-B) | FM | Augering with Casing | [8 empty] | 03 | Including Pile Connection and Joint Welding Work |  |  | AF | L11: 700 ≤ DIA <800; BOQ Specifications B02: DIA=( )mm; BOQ Specifications B03: Pile Length per Hole=( )M; UoM UoM1: M; UoM UoM2: M | A02AA019 | A02AA019-00035
A02AA019-00036 Pile Work Piling Work Pretensioned High-strength Concrete Pile (Type-B) Augering with Casing Including Pile Connection and Joint Welding Work 800 ≤ DIA <900 | A02AA019-00036 |  | A02 | Pile Work | AA | Piling Work | 019 | Pretensioned High-strength Concrete Pile (Type-B) | FM | Augering with Casing | [8 empty] | 03 | Including Pile Connection and Joint Welding Work |  |  | AG | L11: 800 ≤ DIA <900; BOQ Specifications B02: DIA=( )mm; BOQ Specifications B03: Pile Length per Hole=( )M; UoM UoM1: M; UoM UoM2: M | A02AA019 | A02AA019-00036
A02AA019-00037 Pile Work Piling Work Pretensioned High-strength Concrete Pile (Type-B) Augering with Casing Including Pile Connection and Joint Welding Work 900 ≤ DIA <1000 | A02AA019-00037 |  | A02 | Pile Work | AA | Piling Work | 019 | Pretensioned High-strength Concrete Pile (Type-B) | FM | Augering with Casing | [8 empty] | 03 | Including Pile Connection and Joint Welding Work |  |  | AH | L11: 900 ≤ DIA <1000; BOQ Specifications B02: DIA=( )mm; BOQ Specifications B03: Pile Length per Hole=( )M; UoM UoM1: M; UoM UoM2: M | A02AA019 | A02AA019-00037
A02AA019-00038 Pile Work Piling Work Pretensioned High-strength Concrete Pile (Type-B) Augering with Casing Including Pile Connection and Joint Welding Work 1000 ≤ DIA <1200 | A02AA019-00038 |  | A02 | Pile Work | AA | Piling Work | 019 | Pretensioned High-strength Concrete Pile (Type-B) | FM | Augering with Casing | [8 empty] | 03 | Including Pile Connection and Joint Welding Work |  |  | AJ | L11: 1000 ≤ DIA <1200; BOQ Specifications B02: DIA=( )mm; BOQ Specifications B03: Pile Length per Hole=( )M; UoM UoM1: M; UoM UoM2: M | A02AA019 | A02AA019-00038
A02AA019-00039 Pile Work Piling Work Pretensioned High-strength Concrete Pile (Type-B) Percussion Rotary Drilling with Casing Including Pile Connection and Joint Welding Work DIA<400 | A02AA019-00039 |  | A02 | Pile Work | AA | Piling Work | 019 | Pretensioned High-strength Concrete Pile (Type-B) | FN | Percussion Rotary Drilling with Casing | [8 empty] | 03 | Including Pile Connection and Joint Welding Work |  |  | AB | L11: DIA<400; BOQ Specifications B02: DIA=( )mm; BOQ Specifications B03: Pile Length per Hole=( )M; UoM UoM1: M; UoM UoM2: M | A02AA019 | A02AA019-00039
A02AA019-00040 Pile Work Piling Work Pretensioned High-strength Concrete Pile (Type-B) Percussion Rotary Drilling with Casing Including Pile Connection and Joint Welding Work 400 ≤ DIA <500 | A02AA019-00040 |  | A02 | Pile Work | AA | Piling Work | 019 | Pretensioned High-strength Concrete Pile (Type-B) | FN | Percussion Rotary Drilling with Casing | [8 empty] | 03 | Including Pile Connection and Joint Welding Work |  |  | AC | L11: 400 ≤ DIA <500; BOQ Specifications B02: DIA=( )mm; BOQ Specifications B03: Pile Length per Hole=( )M; UoM UoM1: M; UoM UoM2: M | A02AA019 | A02AA019-00040
A02AA019-00041 Pile Work Piling Work Pretensioned High-strength Concrete Pile (Type-B) Percussion Rotary Drilling with Casing Including Pile Connection and Joint Welding Work 500 ≤ DIA <600 | A02AA019-00041 |  | A02 | Pile Work | AA | Piling Work | 019 | Pretensioned High-strength Concrete Pile (Type-B) | FN | Percussion Rotary Drilling with Casing | [8 empty] | 03 | Including Pile Connection and Joint Welding Work |  |  | AD | L11: 500 ≤ DIA <600; BOQ Specifications B02: DIA=( )mm; BOQ Specifications B03: Pile Length per Hole=( )M; UoM UoM1: M; UoM UoM2: M | A02AA019 | A02AA019-00041
A02AA019-00042 Pile Work Piling Work Pretensioned High-strength Concrete Pile (Type-B) Percussion Rotary Drilling with Casing Including Pile Connection and Joint Welding Work 600 ≤ DIA <700 | A02AA019-00042 |  | A02 | Pile Work | AA | Piling Work | 019 | Pretensioned High-strength Concrete Pile (Type-B) | FN | Percussion Rotary Drilling with Casing | [8 empty] | 03 | Including Pile Connection and Joint Welding Work |  |  | AE | L11: 600 ≤ DIA <700; BOQ Specifications B02: DIA=( )mm; BOQ Specifications B03: Pile Length per Hole=( )M; UoM UoM1: M; UoM UoM2: M | A02AA019 | A02AA019-00042
A02AA019-00043 Pile Work Piling Work Pretensioned High-strength Concrete Pile (Type-B) Percussion Rotary Drilling with Casing Including Pile Connection and Joint Welding Work 700 ≤ DIA <800 | A02AA019-00043 |  | A02 | Pile Work | AA | Piling Work | 019 | Pretensioned High-strength Concrete Pile (Type-B) | FN | Percussion Rotary Drilling with Casing | [8 empty] | 03 | Including Pile Connection and Joint Welding Work |  |  | AF | L11: 700 ≤ DIA <800; BOQ Specifications B02: DIA=( )mm; BOQ Specifications B03: Pile Length per Hole=( )M; UoM UoM1: M; UoM UoM2: M | A02AA019 | A02AA019-00043
A02AA019-00044 Pile Work Piling Work Pretensioned High-strength Concrete Pile (Type-B) Percussion Rotary Drilling with Casing Including Pile Connection and Joint Welding Work 800 ≤ DIA <900 | A02AA019-00044 |  | A02 | Pile Work | AA | Piling Work | 019 | Pretensioned High-strength Concrete Pile (Type-B) | FN | Percussion Rotary Drilling with Casing | [8 empty] | 03 | Including Pile Connection and Joint Welding Work |  |  | AG | L11: 800 ≤ DIA <900; BOQ Specifications B02: DIA=( )mm; BOQ Specifications B03: Pile Length per Hole=( )M; UoM UoM1: M; UoM UoM2: M | A02AA019 | A02AA019-00044
A02AA019-00045 Pile Work Piling Work Pretensioned High-strength Concrete Pile (Type-B) Percussion Rotary Drilling with Casing Including Pile Connection and Joint Welding Work 900 ≤ DIA <1000 | A02AA019-00045 |  | A02 | Pile Work | AA | Piling Work | 019 | Pretensioned High-strength Concrete Pile (Type-B) | FN | Percussion Rotary Drilling with Casing | [8 empty] | 03 | Including Pile Connection and Joint Welding Work |  |  | AH | L11: 900 ≤ DIA <1000; BOQ Specifications B02: DIA=( )mm; BOQ Specifications B03: Pile Length per Hole=( )M; UoM UoM1: M; UoM UoM2: M | A02AA019 | A02AA019-00045
A02AA019-00046 Pile Work Piling Work Pretensioned High-strength Concrete Pile (Type-B) Percussion Rotary Drilling with Casing Including Pile Connection and Joint Welding Work 1000 ≤ DIA <1200 | A02AA019-00046 |  | A02 | Pile Work | AA | Piling Work | 019 | Pretensioned High-strength Concrete Pile (Type-B) | FN | Percussion Rotary Drilling with Casing | [8 empty] | 03 | Including Pile Connection and Joint Welding Work |  |  | AJ | L11: 1000 ≤ DIA <1200; BOQ Specifications B02: DIA=( )mm; BOQ Specifications B03: Pile Length per Hole=( )M; UoM UoM1: M; UoM UoM2: M | A02AA019 | A02AA019-00046
A02AA020-00001 Pile Work Piling Work Steel Pipe Pile Work Direct Driving Including Pile Connection and Joint Welding Work | A02AA020-00001 |  | A02 | Pile Work | AA | Piling Work | 020 | Steel Pipe Pile Work | 11 | Direct Driving | [8 empty] | 03 | Including Pile Connection and Joint Welding Work |  |  |  | BOQ Specifications B02: D=( )mm / THK=( )mm; BOQ Specifications B03: Pile Length per Hole=( )M; UoM UoM1: M; UoM UoM2: M | A02AA020 | A02AA020-00001
A02AA020-00002 Pile Work Piling Work Steel Pipe Pile Work Direct Driving Including Pile Connection and Joint Welding Work DIA<400 | A02AA020-00002 |  | A02 | Pile Work | AA | Piling Work | 020 | Steel Pipe Pile Work | 11 | Direct Driving | [8 empty] | 03 | Including Pile Connection and Joint Welding Work |  |  | AB | L11: DIA<400; BOQ Specifications B02: DIA=( )mm; BOQ Specifications B03: Pile Length per Hole=( )M; UoM UoM1: M; UoM UoM2: M | A02AA020 | A02AA020-00002
A02AA020-00003 Pile Work Piling Work Steel Pipe Pile Work Direct Driving Including Pile Connection and Joint Welding Work 400 ≤ DIA <500 | A02AA020-00003 |  | A02 | Pile Work | AA | Piling Work | 020 | Steel Pipe Pile Work | 11 | Direct Driving | [8 empty] | 03 | Including Pile Connection and Joint Welding Work |  |  | AC | L11: 400 ≤ DIA <500; BOQ Specifications B02: DIA=( )mm; BOQ Specifications B03: Pile Length per Hole=( )M; UoM UoM1: M; UoM UoM2: M | A02AA020 | A02AA020-00003
A02AA020-00004 Pile Work Piling Work Steel Pipe Pile Work Direct Driving Including Pile Connection and Joint Welding Work 500 ≤ DIA <600 | A02AA020-00004 |  | A02 | Pile Work | AA | Piling Work | 020 | Steel Pipe Pile Work | 11 | Direct Driving | [8 empty] | 03 | Including Pile Connection and Joint Welding Work |  |  | AD | L11: 500 ≤ DIA <600; BOQ Specifications B02: DIA=( )mm; BOQ Specifications B03: Pile Length per Hole=( )M; UoM UoM1: M; UoM UoM2: M | A02AA020 | A02AA020-00004
A02AA020-00005 Pile Work Piling Work Steel Pipe Pile Work Direct Driving Including Pile Connection and Joint Welding Work 600 ≤ DIA <700 | A02AA020-00005 |  | A02 | Pile Work | AA | Piling Work | 020 | Steel Pipe Pile Work | 11 | Direct Driving | [8 empty] | 03 | Including Pile Connection and Joint Welding Work |  |  | AE | L11: 600 ≤ DIA <700; BOQ Specifications B02: DIA=( )mm; BOQ Specifications B03: Pile Length per Hole=( )M; UoM UoM1: M; UoM UoM2: M | A02AA020 | A02AA020-00005
A02AA020-00006 Pile Work Piling Work Steel Pipe Pile Work Direct Driving Including Pile Connection and Joint Welding Work 700 ≤ DIA <800 | A02AA020-00006 |  | A02 | Pile Work | AA | Piling Work | 020 | Steel Pipe Pile Work | 11 | Direct Driving | [8 empty] | 03 | Including Pile Connection and Joint Welding Work |  |  | AF | L11: 700 ≤ DIA <800; BOQ Specifications B02: DIA=( )mm; BOQ Specifications B03: Pile Length per Hole=( )M; UoM UoM1: M; UoM UoM2: M | A02AA020 | A02AA020-00006
A02AA020-00007 Pile Work Piling Work Steel Pipe Pile Work Direct Driving Including Pile Connection and Joint Welding Work 800 ≤ DIA <900 | A02AA020-00007 |  | A02 | Pile Work | AA | Piling Work | 020 | Steel Pipe Pile Work | 11 | Direct Driving | [8 empty] | 03 | Including Pile Connection and Joint Welding Work |  |  | AG | L11: 800 ≤ DIA <900; BOQ Specifications B02: DIA=( )mm; BOQ Specifications B03: Pile Length per Hole=( )M; UoM UoM1: M; UoM UoM2: M | A02AA020 | A02AA020-00007
A02AA020-00008 Pile Work Piling Work Steel Pipe Pile Work Direct Driving Including Pile Connection and Joint Welding Work 900 ≤ DIA <1000 | A02AA020-00008 |  | A02 | Pile Work | AA | Piling Work | 020 | Steel Pipe Pile Work | 11 | Direct Driving | [8 empty] | 03 | Including Pile Connection and Joint Welding Work |  |  | AH | L11: 900 ≤ DIA <1000; BOQ Specifications B02: DIA=( )mm; BOQ Specifications B03: Pile Length per Hole=( )M; UoM UoM1: M; UoM UoM2: M | A02AA020 | A02AA020-00008
A02AA020-00009 Pile Work Piling Work Steel Pipe Pile Work Direct Driving Including Pile Connection and Joint Welding Work 1000 ≤ DIA <1200 | A02AA020-00009 |  | A02 | Pile Work | AA | Piling Work | 020 | Steel Pipe Pile Work | 11 | Direct Driving | [8 empty] | 03 | Including Pile Connection and Joint Welding Work |  |  | AJ | L11: 1000 ≤ DIA <1200; BOQ Specifications B02: DIA=( )mm; BOQ Specifications B03: Pile Length per Hole=( )M; UoM UoM1: M; UoM UoM2: M | A02AA020 | A02AA020-00009
A02AA020-00010 Pile Work Piling Work Steel Pipe Pile Work Percussion Rotary Drilling with Casing Including Pile Connection and Joint Welding Work DIA<400 | A02AA020-00010 |  | A02 | Pile Work | AA | Piling Work | 020 | Steel Pipe Pile Work | FN | Percussion Rotary Drilling with Casing | [8 empty] | 03 | Including Pile Connection and Joint Welding Work |  |  | AB | L11: DIA<400; BOQ Specifications B02: DIA=( )mm; BOQ Specifications B03: Pile Length per Hole=( )M; UoM UoM1: M; UoM UoM2: M | A02AA020 | A02AA020-00010
A02AA020-00011 Pile Work Piling Work Steel Pipe Pile Work Percussion Rotary Drilling with Casing Including Pile Connection and Joint Welding Work 400 ≤ DIA <500 | A02AA020-00011 |  | A02 | Pile Work | AA | Piling Work | 020 | Steel Pipe Pile Work | FN | Percussion Rotary Drilling with Casing | [8 empty] | 03 | Including Pile Connection and Joint Welding Work |  |  | AC | L11: 400 ≤ DIA <500; BOQ Specifications B02: DIA=( )mm; BOQ Specifications B03: Pile Length per Hole=( )M; UoM UoM1: M; UoM UoM2: M | A02AA020 | A02AA020-00011
A02AA020-00012 Pile Work Piling Work Steel Pipe Pile Work Percussion Rotary Drilling with Casing Including Pile Connection and Joint Welding Work 500 ≤ DIA <600 | A02AA020-00012 |  | A02 | Pile Work | AA | Piling Work | 020 | Steel Pipe Pile Work | FN | Percussion Rotary Drilling with Casing | [8 empty] | 03 | Including Pile Connection and Joint Welding Work |  |  | AD | L11: 500 ≤ DIA <600; BOQ Specifications B02: DIA=( )mm; BOQ Specifications B03: Pile Length per Hole=( )M; UoM UoM1: M; UoM UoM2: M | A02AA020 | A02AA020-00012
A02AA020-00013 Pile Work Piling Work Steel Pipe Pile Work Percussion Rotary Drilling with Casing Including Pile Connection and Joint Welding Work 600 ≤ DIA <700 | A02AA020-00013 |  | A02 | Pile Work | AA | Piling Work | 020 | Steel Pipe Pile Work | FN | Percussion Rotary Drilling with Casing | [8 empty] | 03 | Including Pile Connection and Joint Welding Work |  |  | AE | L11: 600 ≤ DIA <700; BOQ Specifications B02: DIA=( )mm; BOQ Specifications B03: Pile Length per Hole=( )M; UoM UoM1: M; UoM UoM2: M | A02AA020 | A02AA020-00013
A02AA020-00014 Pile Work Piling Work Steel Pipe Pile Work Percussion Rotary Drilling with Casing Including Pile Connection and Joint Welding Work 700 ≤ DIA <800 | A02AA020-00014 |  | A02 | Pile Work | AA | Piling Work | 020 | Steel Pipe Pile Work | FN | Percussion Rotary Drilling with Casing | [8 empty] | 03 | Including Pile Connection and Joint Welding Work |  |  | AF | L11: 700 ≤ DIA <800; BOQ Specifications B02: DIA=( )mm; BOQ Specifications B03: Pile Length per Hole=( )M; UoM UoM1: M; UoM UoM2: M | A02AA020 | A02AA020-00014
A02AA020-00015 Pile Work Piling Work Steel Pipe Pile Work Percussion Rotary Drilling with Casing Including Pile Connection and Joint Welding Work 800 ≤ DIA <900 | A02AA020-00015 |  | A02 | Pile Work | AA | Piling Work | 020 | Steel Pipe Pile Work | FN | Percussion Rotary Drilling with Casing | [8 empty] | 03 | Including Pile Connection and Joint Welding Work |  |  | AG | L11: 800 ≤ DIA <900; BOQ Specifications B02: DIA=( )mm; BOQ Specifications B03: Pile Length per Hole=( )M; UoM UoM1: M; UoM UoM2: M | A02AA020 | A02AA020-00015
A02AA020-00016 Pile Work Piling Work Steel Pipe Pile Work Percussion Rotary Drilling with Casing Including Pile Connection and Joint Welding Work 900 ≤ DIA <1000 | A02AA020-00016 |  | A02 | Pile Work | AA | Piling Work | 020 | Steel Pipe Pile Work | FN | Percussion Rotary Drilling with Casing | [8 empty] | 03 | Including Pile Connection and Joint Welding Work |  |  | AH | L11: 900 ≤ DIA <1000; BOQ Specifications B02: DIA=( )mm; BOQ Specifications B03: Pile Length per Hole=( )M; UoM UoM1: M; UoM UoM2: M | A02AA020 | A02AA020-00016
A02AA020-00017 Pile Work Piling Work Steel Pipe Pile Work Percussion Rotary Drilling with Casing Including Pile Connection and Joint Welding Work 1000 ≤ DIA <1200 | A02AA020-00017 |  | A02 | Pile Work | AA | Piling Work | 020 | Steel Pipe Pile Work | FN | Percussion Rotary Drilling with Casing | [8 empty] | 03 | Including Pile Connection and Joint Welding Work |  |  | AJ | L11: 1000 ≤ DIA <1200; BOQ Specifications B02: DIA=( )mm; BOQ Specifications B03: Pile Length per Hole=( )M; UoM UoM1: M; UoM UoM2: M | A02AA020 | A02AA020-00017
A02AA021-00001 Pile Work Piling Work H-Pile Work Direct Driving Including Pile Connection and Joint Welding Work | A02AA021-00001 |  | A02 | Pile Work | AA | Piling Work | 021 | H-Pile Work | 11 | Direct Driving | [8 empty] | 03 | Including Pile Connection and Joint Welding Work |  |  |  | BOQ Specifications B02: Size=( )mm x ( )mm; BOQ Specifications B03: Pile Length per Hole=( )M; UoM UoM1: M; UoM UoM2: M | A02AA021 | A02AA021-00001
A02AA021-00002 Pile Work Piling Work H-Pile Work Direct Driving Including Pile Connection and Joint Welding Work SIZE <200 | A02AA021-00002 |  | A02 | Pile Work | AA | Piling Work | 021 | H-Pile Work | 11 | Direct Driving | [8 empty] | 03 | Including Pile Connection and Joint Welding Work |  |  | 95 | L11: SIZE <200; BOQ Specifications B02: Size=( )mm x ( )mm; BOQ Specifications B03: Pile Length per Hole=( )M; UoM UoM1: M; UoM UoM2: M | A02AA021 | A02AA021-00002
A02AA021-00003 Pile Work Piling Work H-Pile Work Direct Driving Including Pile Connection and Joint Welding Work 200 ≤ SIZE <250 | A02AA021-00003 |  | A02 | Pile Work | AA | Piling Work | 021 | H-Pile Work | 11 | Direct Driving | [8 empty] | 03 | Including Pile Connection and Joint Welding Work |  |  | 96 | L11: 200 ≤ SIZE <250; BOQ Specifications B02: Size=( )mm x ( )mm; BOQ Specifications B03: Pile Length per Hole=( )M; UoM UoM1: M; UoM UoM2: M | A02AA021 | A02AA021-00003
A02AA021-00004 Pile Work Piling Work H-Pile Work Direct Driving Including Pile Connection and Joint Welding Work 250 ≤ SIZE <300 | A02AA021-00004 |  | A02 | Pile Work | AA | Piling Work | 021 | H-Pile Work | 11 | Direct Driving | [8 empty] | 03 | Including Pile Connection and Joint Welding Work |  |  | 97 | L11: 250 ≤ SIZE <300; BOQ Specifications B02: Size=( )mm x ( )mm; BOQ Specifications B03: Pile Length per Hole=( )M; UoM UoM1: M; UoM UoM2: M | A02AA021 | A02AA021-00004
A02AA021-00005 Pile Work Piling Work H-Pile Work Direct Driving Including Pile Connection and Joint Welding Work 300 ≤ SIZE <350 | A02AA021-00005 |  | A02 | Pile Work | AA | Piling Work | 021 | H-Pile Work | 11 | Direct Driving | [8 empty] | 03 | Including Pile Connection and Joint Welding Work |  |  | 98 | L11: 300 ≤ SIZE <350; BOQ Specifications B02: Size=( )mm x ( )mm; BOQ Specifications B03: Pile Length per Hole=( )M; UoM UoM1: M; UoM UoM2: M | A02AA021 | A02AA021-00005
A02AA022-00001 Pile Work Piling Work Micro Pile Work Including Pile Connection and Joint Welding Work | A02AA022-00001 |  | A02 | Pile Work | AA | Piling Work | 022 | Micro Pile Work | [10 empty] | 03 | Including Pile Connection and Joint Welding Work |  |  |  | BOQ Specifications B02: DIA=( )mm; BOQ Specifications B03: Pile Length per Hole=( )M; UoM UoM1: M; UoM UoM2: M | A02AA022 | A02AA022-00001
A02AA022-00002 Pile Work Piling Work Micro Pile Work Boring and Pressure Grouting Including Pile Connection and Joint Welding Work DIA<150 | A02AA022-00002 |  | A02 | Pile Work | AA | Piling Work | 022 | Micro Pile Work | FP | Boring and Pressure Grouting | [8 empty] | 03 | Including Pile Connection and Joint Welding Work |  |  | AK | L11: DIA<150; BOQ Specifications B02: DIA=( )mm; BOQ Specifications B03: Pile Length per Hole=( )M; UoM UoM1: M; UoM UoM2: M | A02AA022 | A02AA022-00002
A02AA022-00003 Pile Work Piling Work Micro Pile Work Boring and Pressure Grouting Including Pile Connection and Joint Welding Work 150 ≤ DIA <200 | A02AA022-00003 |  | A02 | Pile Work | AA | Piling Work | 022 | Micro Pile Work | FP | Boring and Pressure Grouting | [8 empty] | 03 | Including Pile Connection and Joint Welding Work |  |  | AL | L11: 150 ≤ DIA <200; BOQ Specifications B02: DIA=( )mm; BOQ Specifications B03: Pile Length per Hole=( )M; UoM UoM1: M; UoM UoM2: M | A02AA022 | A02AA022-00003
A02AA022-00004 Pile Work Piling Work Micro Pile Work Boring and Post Grouting Including Pile Connection and Joint Welding Work 200 ≤ DIA <250 | A02AA022-00004 |  | A02 | Pile Work | AA | Piling Work | 022 | Micro Pile Work | FQ | Boring and Post Grouting | [8 empty] | 03 | Including Pile Connection and Joint Welding Work |  |  | AM | L11: 200 ≤ DIA <250; BOQ Specifications B02: DIA=( )mm; BOQ Specifications B03: Pile Length per Hole=( )M; UoM UoM1: M; UoM UoM2: M | A02AA022 | A02AA022-00004
A02AA022-00005 Pile Work Piling Work Micro Pile Work Boring and Post Grouting Including Pile Connection and Joint Welding Work 250 ≤ DIA <300 | A02AA022-00005 |  | A02 | Pile Work | AA | Piling Work | 022 | Micro Pile Work | FQ | Boring and Post Grouting | [8 empty] | 03 | Including Pile Connection and Joint Welding Work |  |  | 91 | L11: 250 ≤ DIA <300; BOQ Specifications B02: DIA=( )mm; BOQ Specifications B03: Pile Length per Hole=( )M; UoM UoM1: M; UoM UoM2: M | A02AA022 | A02AA022-00005
A02AA022-00006 Pile Work Piling Work Micro Pile Work Boring and Post Grouting Including Pile Connection and Joint Welding Work 300 ≤ DIA | A02AA022-00006 |  | A02 | Pile Work | AA | Piling Work | 022 | Micro Pile Work | FQ | Boring and Post Grouting | [8 empty] | 03 | Including Pile Connection and Joint Welding Work |  |  | AN | L11: 300 ≤ DIA; BOQ Specifications B02: DIA=( )mm; BOQ Specifications B03: Pile Length per Hole=( )M; UoM UoM1: M; UoM UoM2: M | A02AA022 | A02AA022-00006
A02AA023-00001 Pile Work Piling Work Cast-In-Place Pile Work R.C.D Method Including Pile Connection and Joint Welding Work | A02AA023-00001 |  | A02 | Pile Work | AA | Piling Work | 023 | Cast-In-Place Pile Work | 18 | R.C.D Method | [8 empty] | 03 | Including Pile Connection and Joint Welding Work |  |  |  | BOQ Specifications B02: DIA=( )mm; BOQ Specifications B03: Pile Length per Hole=( )M; UoM UoM1: M; UoM UoM2: M | A02AA023 | A02AA023-00001
A02AA023-00002 Pile Work Piling Work Cast-In-Place Pile Work Beneto Method Including Pile Connection and Joint Welding Work | A02AA023-00002 |  | A02 | Pile Work | AA | Piling Work | 023 | Cast-In-Place Pile Work | 19 | Beneto Method | [8 empty] | 03 | Including Pile Connection and Joint Welding Work |  |  |  | BOQ Specifications B02: DIA=( )mm; BOQ Specifications B03: Pile Length per Hole=( )M; UoM UoM1: M; UoM UoM2: M | A02AA023 | A02AA023-00002
A02AA023-00003 Pile Work Piling Work Cast-In-Place Pile Work Earth Drill Method Including Pile Connection and Joint Welding Work | A02AA023-00003 |  | A02 | Pile Work | AA | Piling Work | 023 | Cast-In-Place Pile Work | 20 | Earth Drill Method | [8 empty] | 03 | Including Pile Connection and Joint Welding Work |  |  |  | BOQ Specifications B02: DIA=( )mm; BOQ Specifications B03: Pile Length per Hole=( )M; UoM UoM1: M; UoM UoM2: M | A02AA023 | A02AA023-00003
A02AA023-00004 Pile Work Piling Work Cast-In-Place Pile Work C.I.P Method Including Pile Connection and Joint Welding Work | A02AA023-00004 |  | A02 | Pile Work | AA | Piling Work | 023 | Cast-In-Place Pile Work | 21 | C.I.P Method | [8 empty] | 03 | Including Pile Connection and Joint Welding Work |  |  |  | BOQ Specifications B02: DIA=( )mm; BOQ Specifications B03: Pile Length per Hole=( )M; UoM UoM1: M; UoM UoM2: M | A02AA023 | A02AA023-00004
A02AA023-00005 Pile Work Piling Work Cast-In-Place Pile Work M.I.P Method Including Pile Connection and Joint Welding Work | A02AA023-00005 |  | A02 | Pile Work | AA | Piling Work | 023 | Cast-In-Place Pile Work | 22 | M.I.P Method | [8 empty] | 03 | Including Pile Connection and Joint Welding Work |  |  |  | BOQ Specifications B02: DIA=( )mm; BOQ Specifications B03: Pile Length per Hole=( )M; UoM UoM1: M; UoM UoM2: M | A02AA023 | A02AA023-00005
A02AA023-00006 Pile Work Piling Work Cast-In-Place Pile Work P.I.P Method Including Pile Connection and Joint Welding Work | A02AA023-00006 |  | A02 | Pile Work | AA | Piling Work | 023 | Cast-In-Place Pile Work | 23 | P.I.P Method | [8 empty] | 03 | Including Pile Connection and Joint Welding Work |  |  |  | BOQ Specifications B02: DIA=( )mm; BOQ Specifications B03: Pile Length per Hole=( )M; UoM UoM1: M; UoM UoM2: M | A02AA023 | A02AA023-00006
A02AA023-00007 Pile Work Piling Work Cast-In-Place Pile Work J.S.P Method Including Pile Connection and Joint Welding Work | A02AA023-00007 |  | A02 | Pile Work | AA | Piling Work | 023 | Cast-In-Place Pile Work | 24 | J.S.P Method | [8 empty] | 03 | Including Pile Connection and Joint Welding Work |  |  |  | BOQ Specifications B02: DIA=( )mm; BOQ Specifications B03: Pile Length per Hole=( )M; UoM UoM1: M; UoM UoM2: M | A02AA023 | A02AA023-00007
A02AA023-00008 Pile Work Piling Work Cast-In-Place Pile Work R.C.D Method Including Pile Connection and Joint Welding Work DIA<400 | A02AA023-00008 |  | A02 | Pile Work | AA | Piling Work | 023 | Cast-In-Place Pile Work | 18 | R.C.D Method | [8 empty] | 03 | Including Pile Connection and Joint Welding Work |  |  | AB | L11: DIA<400; BOQ Specifications B02: DIA=( )mm; BOQ Specifications B03: Pile Length per Hole=( )M; UoM UoM1: M; UoM UoM2: M | A02AA023 | A02AA023-00008
A02AA023-00009 Pile Work Piling Work Cast-In-Place Pile Work R.C.D Method Including Pile Connection and Joint Welding Work 400 ≤ DIA <500 | A02AA023-00009 |  | A02 | Pile Work | AA | Piling Work | 023 | Cast-In-Place Pile Work | 18 | R.C.D Method | [8 empty] | 03 | Including Pile Connection and Joint Welding Work |  |  | AC | L11: 400 ≤ DIA <500; BOQ Specifications B02: DIA=( )mm; BOQ Specifications B03: Pile Length per Hole=( )M; UoM UoM1: M; UoM UoM2: M | A02AA023 | A02AA023-00009
A02AA023-00010 Pile Work Piling Work Cast-In-Place Pile Work R.C.D Method Including Pile Connection and Joint Welding Work 500 ≤ DIA <600 | A02AA023-00010 |  | A02 | Pile Work | AA | Piling Work | 023 | Cast-In-Place Pile Work | 18 | R.C.D Method | [8 empty] | 03 | Including Pile Connection and Joint Welding Work |  |  | AD | L11: 500 ≤ DIA <600; BOQ Specifications B02: DIA=( )mm; BOQ Specifications B03: Pile Length per Hole=( )M; UoM UoM1: M; UoM UoM2: M | A02AA023 | A02AA023-00010
A02AA023-00011 Pile Work Piling Work Cast-In-Place Pile Work R.C.D Method Including Pile Connection and Joint Welding Work 600 ≤ DIA <700 | A02AA023-00011 |  | A02 | Pile Work | AA | Piling Work | 023 | Cast-In-Place Pile Work | 18 | R.C.D Method | [8 empty] | 03 | Including Pile Connection and Joint Welding Work |  |  | AE | L11: 600 ≤ DIA <700; BOQ Specifications B02: DIA=( )mm; BOQ Specifications B03: Pile Length per Hole=( )M; UoM UoM1: M; UoM UoM2: M | A02AA023 | A02AA023-00011
A02AA023-00012 Pile Work Piling Work Cast-In-Place Pile Work R.C.D Method Including Pile Connection and Joint Welding Work 700 ≤ DIA <800 | A02AA023-00012 |  | A02 | Pile Work | AA | Piling Work | 023 | Cast-In-Place Pile Work | 18 | R.C.D Method | [8 empty] | 03 | Including Pile Connection and Joint Welding Work |  |  | AF | L11: 700 ≤ DIA <800; BOQ Specifications B02: DIA=( )mm; BOQ Specifications B03: Pile Length per Hole=( )M; UoM UoM1: M; UoM UoM2: M | A02AA023 | A02AA023-00012
A02AA023-00013 Pile Work Piling Work Cast-In-Place Pile Work R.C.D Method Including Pile Connection and Joint Welding Work 800 ≤ DIA <900 | A02AA023-00013 |  | A02 | Pile Work | AA | Piling Work | 023 | Cast-In-Place Pile Work | 18 | R.C.D Method | [8 empty] | 03 | Including Pile Connection and Joint Welding Work |  |  | AG | L11: 800 ≤ DIA <900; BOQ Specifications B02: DIA=( )mm; BOQ Specifications B03: Pile Length per Hole=( )M; UoM UoM1: M; UoM UoM2: M | A02AA023 | A02AA023-00013
A02AA023-00014 Pile Work Piling Work Cast-In-Place Pile Work R.C.D Method Including Pile Connection and Joint Welding Work 900 ≤ DIA <1000 | A02AA023-00014 |  | A02 | Pile Work | AA | Piling Work | 023 | Cast-In-Place Pile Work | 18 | R.C.D Method | [8 empty] | 03 | Including Pile Connection and Joint Welding Work |  |  | AH | L11: 900 ≤ DIA <1000; BOQ Specifications B02: DIA=( )mm; BOQ Specifications B03: Pile Length per Hole=( )M; UoM UoM1: M; UoM UoM2: M | A02AA023 | A02AA023-00014
A02AA023-00015 Pile Work Piling Work Cast-In-Place Pile Work R.C.D Method Including Pile Connection and Joint Welding Work 1000 ≤ DIA <1200 | A02AA023-00015 |  | A02 | Pile Work | AA | Piling Work | 023 | Cast-In-Place Pile Work | 18 | R.C.D Method | [8 empty] | 03 | Including Pile Connection and Joint Welding Work |  |  | AJ | L11: 1000 ≤ DIA <1200; BOQ Specifications B02: DIA=( )mm; BOQ Specifications B03: Pile Length per Hole=( )M; UoM UoM1: M; UoM UoM2: M | A02AA023 | A02AA023-00015
A02AA023-00016 Pile Work Piling Work Cast-In-Place Pile Work R.C.D Method Including Pile Connection and Joint Welding Work 1200 ≤ DIA <1500 | A02AA023-00016 |  | A02 | Pile Work | AA | Piling Work | 023 | Cast-In-Place Pile Work | 18 | R.C.D Method | [8 empty] | 03 | Including Pile Connection and Joint Welding Work |  |  | AP | L11: 1200 ≤ DIA <1500; BOQ Specifications B02: DIA=( )mm; BOQ Specifications B03: Pile Length per Hole=( )M; UoM UoM1: M; UoM UoM2: M | A02AA023 | A02AA023-00016
A02AA023-00017 Pile Work Piling Work Cast-In-Place Pile Work R.C.D Method Including Pile Connection and Joint Welding Work 1500 ≤ DIA <1800 | A02AA023-00017 |  | A02 | Pile Work | AA | Piling Work | 023 | Cast-In-Place Pile Work | 18 | R.C.D Method | [8 empty] | 03 | Including Pile Connection and Joint Welding Work |  |  | AQ | L11: 1500 ≤ DIA <1800; BOQ Specifications B02: DIA=( )mm; BOQ Specifications B03: Pile Length per Hole=( )M; UoM UoM1: M; UoM UoM2: M | A02AA023 | A02AA023-00017
A02AA023-00018 Pile Work Piling Work Cast-In-Place Pile Work R.C.D Method Including Pile Connection and Joint Welding Work 1800 ≤ DIA <2000 | A02AA023-00018 |  | A02 | Pile Work | AA | Piling Work | 023 | Cast-In-Place Pile Work | 18 | R.C.D Method | [8 empty] | 03 | Including Pile Connection and Joint Welding Work |  |  | AR | L11: 1800 ≤ DIA <2000; BOQ Specifications B02: DIA=( )mm; BOQ Specifications B03: Pile Length per Hole=( )M; UoM UoM1: M; UoM UoM2: M | A02AA023 | A02AA023-00018
A02AA023-00019 Pile Work Piling Work Cast-In-Place Pile Work R.C.D Method Including Pile Connection and Joint Welding Work 2000 ≤ DIA | A02AA023-00019 |  | A02 | Pile Work | AA | Piling Work | 023 | Cast-In-Place Pile Work | 18 | R.C.D Method | [8 empty] | 03 | Including Pile Connection and Joint Welding Work |  |  | AS | L11: 2000 ≤ DIA; BOQ Specifications B02: DIA=( )mm; BOQ Specifications B03: Pile Length per Hole=( )M; UoM UoM1: M; UoM UoM2: M | A02AA023 | A02AA023-00019
A02AA023-00020 Pile Work Piling Work Cast-In-Place Pile Work Beneto Method Including Pile Connection and Joint Welding Work DIA<400 | A02AA023-00020 |  | A02 | Pile Work | AA | Piling Work | 023 | Cast-In-Place Pile Work | 19 | Beneto Method | [8 empty] | 03 | Including Pile Connection and Joint Welding Work |  |  | AB | L11: DIA<400; BOQ Specifications B02: DIA=( )mm; BOQ Specifications B03: Pile Length per Hole=( )M; UoM UoM1: M; UoM UoM2: M | A02AA023 | A02AA023-00020
A02AA023-00021 Pile Work Piling Work Cast-In-Place Pile Work Beneto Method Including Pile Connection and Joint Welding Work 400 ≤ DIA <500 | A02AA023-00021 |  | A02 | Pile Work | AA | Piling Work | 023 | Cast-In-Place Pile Work | 19 | Beneto Method | [8 empty] | 03 | Including Pile Connection and Joint Welding Work |  |  | AC | L11: 400 ≤ DIA <500; BOQ Specifications B02: DIA=( )mm; BOQ Specifications B03: Pile Length per Hole=( )M; UoM UoM1: M; UoM UoM2: M | A02AA023 | A02AA023-00021
A02AA023-00022 Pile Work Piling Work Cast-In-Place Pile Work Beneto Method Including Pile Connection and Joint Welding Work 500 ≤ DIA <600 | A02AA023-00022 |  | A02 | Pile Work | AA | Piling Work | 023 | Cast-In-Place Pile Work | 19 | Beneto Method | [8 empty] | 03 | Including Pile Connection and Joint Welding Work |  |  | AD | L11: 500 ≤ DIA <600; BOQ Specifications B02: DIA=( )mm; BOQ Specifications B03: Pile Length per Hole=( )M; UoM UoM1: M; UoM UoM2: M | A02AA023 | A02AA023-00022
A02AA023-00023 Pile Work Piling Work Cast-In-Place Pile Work Beneto Method Including Pile Connection and Joint Welding Work 600 ≤ DIA <700 | A02AA023-00023 |  | A02 | Pile Work | AA | Piling Work | 023 | Cast-In-Place Pile Work | 19 | Beneto Method | [8 empty] | 03 | Including Pile Connection and Joint Welding Work |  |  | AE | L11: 600 ≤ DIA <700; BOQ Specifications B02: DIA=( )mm; BOQ Specifications B03: Pile Length per Hole=( )M; UoM UoM1: M; UoM UoM2: M | A02AA023 | A02AA023-00023
A02AA023-00024 Pile Work Piling Work Cast-In-Place Pile Work Beneto Method Including Pile Connection and Joint Welding Work 700 ≤ DIA <800 | A02AA023-00024 |  | A02 | Pile Work | AA | Piling Work | 023 | Cast-In-Place Pile Work | 19 | Beneto Method | [8 empty] | 03 | Including Pile Connection and Joint Welding Work |  |  | AF | L11: 700 ≤ DIA <800; BOQ Specifications B02: DIA=( )mm; BOQ Specifications B03: Pile Length per Hole=( )M; UoM UoM1: M; UoM UoM2: M | A02AA023 | A02AA023-00024
A02AA023-00025 Pile Work Piling Work Cast-In-Place Pile Work Beneto Method Including Pile Connection and Joint Welding Work 800 ≤ DIA <900 | A02AA023-00025 |  | A02 | Pile Work | AA | Piling Work | 023 | Cast-In-Place Pile Work | 19 | Beneto Method | [8 empty] | 03 | Including Pile Connection and Joint Welding Work |  |  | AG | L11: 800 ≤ DIA <900; BOQ Specifications B02: DIA=( )mm; BOQ Specifications B03: Pile Length per Hole=( )M; UoM UoM1: M; UoM UoM2: M | A02AA023 | A02AA023-00025
A02AA023-00026 Pile Work Piling Work Cast-In-Place Pile Work Beneto Method Including Pile Connection and Joint Welding Work 900 ≤ DIA <1000 | A02AA023-00026 |  | A02 | Pile Work | AA | Piling Work | 023 | Cast-In-Place Pile Work | 19 | Beneto Method | [8 empty] | 03 | Including Pile Connection and Joint Welding Work |  |  | AH | L11: 900 ≤ DIA <1000; BOQ Specifications B02: DIA=( )mm; BOQ Specifications B03: Pile Length per Hole=( )M; UoM UoM1: M; UoM UoM2: M | A02AA023 | A02AA023-00026
A02AA023-00027 Pile Work Piling Work Cast-In-Place Pile Work Beneto Method Including Pile Connection and Joint Welding Work 1000 ≤ DIA <1200 | A02AA023-00027 |  | A02 | Pile Work | AA | Piling Work | 023 | Cast-In-Place Pile Work | 19 | Beneto Method | [8 empty] | 03 | Including Pile Connection and Joint Welding Work |  |  | AJ | L11: 1000 ≤ DIA <1200; BOQ Specifications B02: DIA=( )mm; BOQ Specifications B03: Pile Length per Hole=( )M; UoM UoM1: M; UoM UoM2: M | A02AA023 | A02AA023-00027
A02AA023-00028 Pile Work Piling Work Cast-In-Place Pile Work Beneto Method Including Pile Connection and Joint Welding Work 1200 ≤ DIA <1500 | A02AA023-00028 |  | A02 | Pile Work | AA | Piling Work | 023 | Cast-In-Place Pile Work | 19 | Beneto Method | [8 empty] | 03 | Including Pile Connection and Joint Welding Work |  |  | AP | L11: 1200 ≤ DIA <1500; BOQ Specifications B02: DIA=( )mm; BOQ Specifications B03: Pile Length per Hole=( )M; UoM UoM1: M; UoM UoM2: M | A02AA023 | A02AA023-00028
A02AA023-00029 Pile Work Piling Work Cast-In-Place Pile Work Beneto Method Including Pile Connection and Joint Welding Work 1500 ≤ DIA <1800 | A02AA023-00029 |  | A02 | Pile Work | AA | Piling Work | 023 | Cast-In-Place Pile Work | 19 | Beneto Method | [8 empty] | 03 | Including Pile Connection and Joint Welding Work |  |  | AQ | L11: 1500 ≤ DIA <1800; BOQ Specifications B02: DIA=( )mm; BOQ Specifications B03: Pile Length per Hole=( )M; UoM UoM1: M; UoM UoM2: M | A02AA023 | A02AA023-00029
A02AA023-00030 Pile Work Piling Work Cast-In-Place Pile Work Beneto Method Including Pile Connection and Joint Welding Work 1800 ≤ DIA <2000 | A02AA023-00030 |  | A02 | Pile Work | AA | Piling Work | 023 | Cast-In-Place Pile Work | 19 | Beneto Method | [8 empty] | 03 | Including Pile Connection and Joint Welding Work |  |  | AR | L11: 1800 ≤ DIA <2000; BOQ Specifications B02: DIA=( )mm; BOQ Specifications B03: Pile Length per Hole=( )M; UoM UoM1: M; UoM UoM2: M | A02AA023 | A02AA023-00030
A02AA023-00031 Pile Work Piling Work Cast-In-Place Pile Work Beneto Method Including Pile Connection and Joint Welding Work 2000 ≤ DIA | A02AA023-00031 |  | A02 | Pile Work | AA | Piling Work | 023 | Cast-In-Place Pile Work | 19 | Beneto Method | [8 empty] | 03 | Including Pile Connection and Joint Welding Work |  |  | AS | L11: 2000 ≤ DIA; BOQ Specifications B02: DIA=( )mm; BOQ Specifications B03: Pile Length per Hole=( )M; UoM UoM1: M; UoM UoM2: M | A02AA023 | A02AA023-00031
A02AA023-00032 Pile Work Piling Work Cast-In-Place Pile Work Earth Drill Method Including Pile Connection and Joint Welding Work DIA<400 | A02AA023-00032 |  | A02 | Pile Work | AA | Piling Work | 023 | Cast-In-Place Pile Work | 20 | Earth Drill Method | [8 empty] | 03 | Including Pile Connection and Joint Welding Work |  |  | AB | L11: DIA<400; BOQ Specifications B02: DIA=( )mm; BOQ Specifications B03: Pile Length per Hole=( )M; UoM UoM1: M; UoM UoM2: M | A02AA023 | A02AA023-00032
A02AA023-00033 Pile Work Piling Work Cast-In-Place Pile Work Earth Drill Method Including Pile Connection and Joint Welding Work 400 ≤ DIA <500 | A02AA023-00033 |  | A02 | Pile Work | AA | Piling Work | 023 | Cast-In-Place Pile Work | 20 | Earth Drill Method | [8 empty] | 03 | Including Pile Connection and Joint Welding Work |  |  | AC | L11: 400 ≤ DIA <500; BOQ Specifications B02: DIA=( )mm; BOQ Specifications B03: Pile Length per Hole=( )M; UoM UoM1: M; UoM UoM2: M | A02AA023 | A02AA023-00033
A02AA023-00034 Pile Work Piling Work Cast-In-Place Pile Work Earth Drill Method Including Pile Connection and Joint Welding Work 500 ≤ DIA <600 | A02AA023-00034 |  | A02 | Pile Work | AA | Piling Work | 023 | Cast-In-Place Pile Work | 20 | Earth Drill Method | [8 empty] | 03 | Including Pile Connection and Joint Welding Work |  |  | AD | L11: 500 ≤ DIA <600; BOQ Specifications B02: DIA=( )mm; BOQ Specifications B03: Pile Length per Hole=( )M; UoM UoM1: M; UoM UoM2: M | A02AA023 | A02AA023-00034
A02AA023-00035 Pile Work Piling Work Cast-In-Place Pile Work Earth Drill Method Including Pile Connection and Joint Welding Work 600 ≤ DIA <700 | A02AA023-00035 |  | A02 | Pile Work | AA | Piling Work | 023 | Cast-In-Place Pile Work | 20 | Earth Drill Method | [8 empty] | 03 | Including Pile Connection and Joint Welding Work |  |  | AE | L11: 600 ≤ DIA <700; BOQ Specifications B02: DIA=( )mm; BOQ Specifications B03: Pile Length per Hole=( )M; UoM UoM1: M; UoM UoM2: M | A02AA023 | A02AA023-00035
A02AA023-00036 Pile Work Piling Work Cast-In-Place Pile Work Earth Drill Method Including Pile Connection and Joint Welding Work 700 ≤ DIA <800 | A02AA023-00036 |  | A02 | Pile Work | AA | Piling Work | 023 | Cast-In-Place Pile Work | 20 | Earth Drill Method | [8 empty] | 03 | Including Pile Connection and Joint Welding Work |  |  | AF | L11: 700 ≤ DIA <800; BOQ Specifications B02: DIA=( )mm; BOQ Specifications B03: Pile Length per Hole=( )M; UoM UoM1: M; UoM UoM2: M | A02AA023 | A02AA023-00036
A02AA023-00037 Pile Work Piling Work Cast-In-Place Pile Work Earth Drill Method Including Pile Connection and Joint Welding Work 800 ≤ DIA <900 | A02AA023-00037 |  | A02 | Pile Work | AA | Piling Work | 023 | Cast-In-Place Pile Work | 20 | Earth Drill Method | [8 empty] | 03 | Including Pile Connection and Joint Welding Work |  |  | AG | L11: 800 ≤ DIA <900; BOQ Specifications B02: DIA=( )mm; BOQ Specifications B03: Pile Length per Hole=( )M; UoM UoM1: M; UoM UoM2: M | A02AA023 | A02AA023-00037
A02AA023-00038 Pile Work Piling Work Cast-In-Place Pile Work Earth Drill Method Including Pile Connection and Joint Welding Work 900 ≤ DIA <1000 | A02AA023-00038 |  | A02 | Pile Work | AA | Piling Work | 023 | Cast-In-Place Pile Work | 20 | Earth Drill Method | [8 empty] | 03 | Including Pile Connection and Joint Welding Work |  |  | AH | L11: 900 ≤ DIA <1000; BOQ Specifications B02: DIA=( )mm; BOQ Specifications B03: Pile Length per Hole=( )M; UoM UoM1: M; UoM UoM2: M | A02AA023 | A02AA023-00038
A02AA023-00039 Pile Work Piling Work Cast-In-Place Pile Work Earth Drill Method Including Pile Connection and Joint Welding Work 1000 ≤ DIA <1200 | A02AA023-00039 |  | A02 | Pile Work | AA | Piling Work | 023 | Cast-In-Place Pile Work | 20 | Earth Drill Method | [8 empty] | 03 | Including Pile Connection and Joint Welding Work |  |  | AJ | L11: 1000 ≤ DIA <1200; BOQ Specifications B02: DIA=( )mm; BOQ Specifications B03: Pile Length per Hole=( )M; UoM UoM1: M; UoM UoM2: M | A02AA023 | A02AA023-00039
A02AA023-00040 Pile Work Piling Work Cast-In-Place Pile Work Earth Drill Method Including Pile Connection and Joint Welding Work 1200 ≤ DIA <1500 | A02AA023-00040 |  | A02 | Pile Work | AA | Piling Work | 023 | Cast-In-Place Pile Work | 20 | Earth Drill Method | [8 empty] | 03 | Including Pile Connection and Joint Welding Work |  |  | AP | L11: 1200 ≤ DIA <1500; BOQ Specifications B02: DIA=( )mm; BOQ Specifications B03: Pile Length per Hole=( )M; UoM UoM1: M; UoM UoM2: M | A02AA023 | A02AA023-00040
A02AA023-00041 Pile Work Piling Work Cast-In-Place Pile Work Earth Drill Method Including Pile Connection and Joint Welding Work 1500 ≤ DIA <1800 | A02AA023-00041 |  | A02 | Pile Work | AA | Piling Work | 023 | Cast-In-Place Pile Work | 20 | Earth Drill Method | [8 empty] | 03 | Including Pile Connection and Joint Welding Work |  |  | AQ | L11: 1500 ≤ DIA <1800; BOQ Specifications B02: DIA=( )mm; BOQ Specifications B03: Pile Length per Hole=( )M; UoM UoM1: M; UoM UoM2: M | A02AA023 | A02AA023-00041
A02AA023-00042 Pile Work Piling Work Cast-In-Place Pile Work Earth Drill Method Including Pile Connection and Joint Welding Work 1800 ≤ DIA <2000 | A02AA023-00042 |  | A02 | Pile Work | AA | Piling Work | 023 | Cast-In-Place Pile Work | 20 | Earth Drill Method | [8 empty] | 03 | Including Pile Connection and Joint Welding Work |  |  | AR | L11: 1800 ≤ DIA <2000; BOQ Specifications B02: DIA=( )mm; BOQ Specifications B03: Pile Length per Hole=( )M; UoM UoM1: M; UoM UoM2: M | A02AA023 | A02AA023-00042
A02AA023-00043 Pile Work Piling Work Cast-In-Place Pile Work Earth Drill Method Including Pile Connection and Joint Welding Work 2000 ≤ DIA | A02AA023-00043 |  | A02 | Pile Work | AA | Piling Work | 023 | Cast-In-Place Pile Work | 20 | Earth Drill Method | [8 empty] | 03 | Including Pile Connection and Joint Welding Work |  |  | AS | L11: 2000 ≤ DIA; BOQ Specifications B02: DIA=( )mm; BOQ Specifications B03: Pile Length per Hole=( )M; UoM UoM1: M; UoM UoM2: M | A02AA023 | A02AA023-00043
A02AA023-00044 Pile Work Piling Work Cast-In-Place Pile Work Continious Flight Auger Method Including Pile Connection and Joint Welding Work DIA<400 | A02AA023-00044 |  | A02 | Pile Work | AA | Piling Work | 023 | Cast-In-Place Pile Work | FR | Continious Flight Auger Method | [8 empty] | 03 | Including Pile Connection and Joint Welding Work |  |  | AB | L11: DIA<400; BOQ Specifications B02: DIA=( )mm; BOQ Specifications B03: Pile Length per Hole=( )M; UoM UoM1: M; UoM UoM2: M | A02AA023 | A02AA023-00044
A02AA023-00045 Pile Work Piling Work Cast-In-Place Pile Work Continious Flight Auger Method Including Pile Connection and Joint Welding Work 400 ≤ DIA <500 | A02AA023-00045 |  | A02 | Pile Work | AA | Piling Work | 023 | Cast-In-Place Pile Work | FR | Continious Flight Auger Method | [8 empty] | 03 | Including Pile Connection and Joint Welding Work |  |  | AC | L11: 400 ≤ DIA <500; BOQ Specifications B02: DIA=( )mm; BOQ Specifications B03: Pile Length per Hole=( )M; UoM UoM1: M; UoM UoM2: M | A02AA023 | A02AA023-00045
A02AA023-00046 Pile Work Piling Work Cast-In-Place Pile Work Continious Flight Auger Method Including Pile Connection and Joint Welding Work 500 ≤ DIA <600 | A02AA023-00046 |  | A02 | Pile Work | AA | Piling Work | 023 | Cast-In-Place Pile Work | FR | Continious Flight Auger Method | [8 empty] | 03 | Including Pile Connection and Joint Welding Work |  |  | AD | L11: 500 ≤ DIA <600; BOQ Specifications B02: DIA=( )mm; BOQ Specifications B03: Pile Length per Hole=( )M; UoM UoM1: M; UoM UoM2: M | A02AA023 | A02AA023-00046
A02AA023-00047 Pile Work Piling Work Cast-In-Place Pile Work Continious Flight Auger Method Including Pile Connection and Joint Welding Work 600 ≤ DIA <700 | A02AA023-00047 |  | A02 | Pile Work | AA | Piling Work | 023 | Cast-In-Place Pile Work | FR | Continious Flight Auger Method | [8 empty] | 03 | Including Pile Connection and Joint Welding Work |  |  | AE | L11: 600 ≤ DIA <700; BOQ Specifications B02: DIA=( )mm; BOQ Specifications B03: Pile Length per Hole=( )M; UoM UoM1: M; UoM UoM2: M | A02AA023 | A02AA023-00047
A02AA023-00048 Pile Work Piling Work Cast-In-Place Pile Work Continious Flight Auger Method Including Pile Connection and Joint Welding Work 700 ≤ DIA <800 | A02AA023-00048 |  | A02 | Pile Work | AA | Piling Work | 023 | Cast-In-Place Pile Work | FR | Continious Flight Auger Method | [8 empty] | 03 | Including Pile Connection and Joint Welding Work |  |  | AF | L11: 700 ≤ DIA <800; BOQ Specifications B02: DIA=( )mm; BOQ Specifications B03: Pile Length per Hole=( )M; UoM UoM1: M; UoM UoM2: M | A02AA023 | A02AA023-00048
A02AA023-00049 Pile Work Piling Work Cast-In-Place Pile Work Continious Flight Auger Method Including Pile Connection and Joint Welding Work 800 ≤ DIA <900 | A02AA023-00049 |  | A02 | Pile Work | AA | Piling Work | 023 | Cast-In-Place Pile Work | FR | Continious Flight Auger Method | [8 empty] | 03 | Including Pile Connection and Joint Welding Work |  |  | AG | L11: 800 ≤ DIA <900; BOQ Specifications B02: DIA=( )mm; BOQ Specifications B03: Pile Length per Hole=( )M; UoM UoM1: M; UoM UoM2: M | A02AA023 | A02AA023-00049
A02AA023-00050 Pile Work Piling Work Cast-In-Place Pile Work Continious Flight Auger Method Including Pile Connection and Joint Welding Work 900 ≤ DIA <1000 | A02AA023-00050 |  | A02 | Pile Work | AA | Piling Work | 023 | Cast-In-Place Pile Work | FR | Continious Flight Auger Method | [8 empty] | 03 | Including Pile Connection and Joint Welding Work |  |  | AH | L11: 900 ≤ DIA <1000; BOQ Specifications B02: DIA=( )mm; BOQ Specifications B03: Pile Length per Hole=( )M; UoM UoM1: M; UoM UoM2: M | A02AA023 | A02AA023-00050
A02AA023-00051 Pile Work Piling Work Cast-In-Place Pile Work Continious Flight Auger Method Including Pile Connection and Joint Welding Work 1000 ≤ DIA <1200 | A02AA023-00051 |  | A02 | Pile Work | AA | Piling Work | 023 | Cast-In-Place Pile Work | FR | Continious Flight Auger Method | [8 empty] | 03 | Including Pile Connection and Joint Welding Work |  |  | AJ | L11: 1000 ≤ DIA <1200; BOQ Specifications B02: DIA=( )mm; BOQ Specifications B03: Pile Length per Hole=( )M; UoM UoM1: M; UoM UoM2: M | A02AA023 | A02AA023-00051
A02AB014-00001 Pile Work Pile Head Treatment Reinforced Concrete Pile (Round Type) | A02AB014-00001 |  | A02 | Pile Work | AB | Pile Head Treatment | 014 | Reinforced Concrete Pile (Round Type) | [15 empty] | BOQ Specifications B02: DIA=( )mm; UoM UoM1: EA; UoM UoM2: EA | A02AB014 | A02AB014-00001
A02AB014-00002 Pile Work Pile Head Treatment Reinforced Concrete Pile (Round Type) 250 ≤ DIA <300 | A02AB014-00002 |  | A02 | Pile Work | AB | Pile Head Treatment | 014 | Reinforced Concrete Pile (Round Type) | [14 empty] | 91 | L11: 250 ≤ DIA <300; BOQ Specifications B02: DIA=( )mm; UoM UoM1: EA; UoM UoM2: EA | A02AB014 | A02AB014-00002
A02AB014-00003 Pile Work Pile Head Treatment Reinforced Concrete Pile (Round Type) 300 ≤ DIA <350 | A02AB014-00003 |  | A02 | Pile Work | AB | Pile Head Treatment | 014 | Reinforced Concrete Pile (Round Type) | [14 empty] | 92 | L11: 300 ≤ DIA <350; BOQ Specifications B02: DIA=( )mm; UoM UoM1: EA; UoM UoM2: EA | A02AB014 | A02AB014-00003
A02AB014-00004 Pile Work Pile Head Treatment Reinforced Concrete Pile (Round Type) 350 ≤ DIA <400 | A02AB014-00004 |  | A02 | Pile Work | AB | Pile Head Treatment | 014 | Reinforced Concrete Pile (Round Type) | [14 empty] | 93 | L11: 350 ≤ DIA <400; BOQ Specifications B02: DIA=( )mm; UoM UoM1: EA; UoM UoM2: EA | A02AB014 | A02AB014-00004
A02AB014-00005 Pile Work Pile Head Treatment Reinforced Concrete Pile (Round Type) 400 ≤ DIA <450 | A02AB014-00005 |  | A02 | Pile Work | AB | Pile Head Treatment | 014 | Reinforced Concrete Pile (Round Type) | [14 empty] | 94 | L11: 400 ≤ DIA <450; BOQ Specifications B02: DIA=( )mm; UoM UoM1: EA; UoM UoM2: EA | A02AB014 | A02AB014-00005
A02AB015-00001 Pile Work Pile Head Treatment Reinforced Concrete Pile (Square Type) | A02AB015-00001 |  | A02 | Pile Work | AB | Pile Head Treatment | 015 | Reinforced Concrete Pile (Square Type) | [15 empty] | BOQ Specifications B02: Size=( )mm x ( )mm; UoM UoM1: EA; UoM UoM2: EA | A02AB015 | A02AB015-00001
A02AB015-00002 Pile Work Pile Head Treatment Reinforced Concrete Pile (Square Type) SIZE <200 | A02AB015-00002 |  | A02 | Pile Work | AB | Pile Head Treatment | 015 | Reinforced Concrete Pile (Square Type) | [14 empty] | 95 | L11: SIZE <200; BOQ Specifications B02: Size=( )mm x ( )mm; UoM UoM1: EA; UoM UoM2: EA | A02AB015 | A02AB015-00002
A02AB015-00003 Pile Work Pile Head Treatment Reinforced Concrete Pile (Square Type) 200 ≤ SIZE <250 | A02AB015-00003 |  | A02 | Pile Work | AB | Pile Head Treatment | 015 | Reinforced Concrete Pile (Square Type) | [14 empty] | 96 | L11: 200 ≤ SIZE <250; BOQ Specifications B02: Size=( )mm x ( )mm; UoM UoM1: EA; UoM UoM2: EA | A02AB015 | A02AB015-00003
A02AB015-00004 Pile Work Pile Head Treatment Reinforced Concrete Pile (Square Type) 250 ≤ SIZE <300 | A02AB015-00004 |  | A02 | Pile Work | AB | Pile Head Treatment | 015 | Reinforced Concrete Pile (Square Type) | [14 empty] | 97 | L11: 250 ≤ SIZE <300; BOQ Specifications B02: Size=( )mm x ( )mm; UoM UoM1: EA; UoM UoM2: EA | A02AB015 | A02AB015-00004
A02AB015-00005 Pile Work Pile Head Treatment Reinforced Concrete Pile (Square Type) 300 ≤ SIZE <350 | A02AB015-00005 |  | A02 | Pile Work | AB | Pile Head Treatment | 015 | Reinforced Concrete Pile (Square Type) | [14 empty] | 98 | L11: 300 ≤ SIZE <350; BOQ Specifications B02: Size=( )mm x ( )mm; UoM UoM1: EA; UoM UoM2: EA | A02AB015 | A02AB015-00005
A02AB015-00006 Pile Work Pile Head Treatment Reinforced Concrete Pile (Square Type) 350 ≤ SIZE <400 | A02AB015-00006 |  | A02 | Pile Work | AB | Pile Head Treatment | 015 | Reinforced Concrete Pile (Square Type) | [14 empty] | 99 | L11: 350 ≤ SIZE <400; BOQ Specifications B02: Size=( )mm x ( )mm; UoM UoM1: EA; UoM UoM2: EA | A02AB015 | A02AB015-00006
A02AB015-00007 Pile Work Pile Head Treatment Reinforced Concrete Pile (Square Type) 400 ≤ SIZE <450 | A02AB015-00007 |  | A02 | Pile Work | AB | Pile Head Treatment | 015 | Reinforced Concrete Pile (Square Type) | [14 empty] | AA | L11: 400 ≤ SIZE <450; BOQ Specifications B02: Size=( )mm x ( )mm; UoM UoM1: EA; UoM UoM2: EA | A02AB015 | A02AB015-00007
A02AB016-00001 Pile Work Pile Head Treatment Pretensioned Concrete Pile (Type-A) | A02AB016-00001 |  | A02 | Pile Work | AB | Pile Head Treatment | 016 | Pretensioned Concrete Pile (Type-A) | [15 empty] | BOQ Specifications B02: DIA=( )mm; UoM UoM1: EA; UoM UoM2: EA | A02AB016 | A02AB016-00001
A02AB016-00002 Pile Work Pile Head Treatment Pretensioned Concrete Pile (Type-A) DIA<400 | A02AB016-00002 |  | A02 | Pile Work | AB | Pile Head Treatment | 016 | Pretensioned Concrete Pile (Type-A) | [14 empty] | AB | L11: DIA<400; BOQ Specifications B02: DIA=( )mm; UoM UoM1: EA; UoM UoM2: EA | A02AB016 | A02AB016-00002
A02AB016-00003 Pile Work Pile Head Treatment Pretensioned Concrete Pile (Type-A) 400 ≤ DIA <500 | A02AB016-00003 |  | A02 | Pile Work | AB | Pile Head Treatment | 016 | Pretensioned Concrete Pile (Type-A) | [14 empty] | AC | L11: 400 ≤ DIA <500; BOQ Specifications B02: DIA=( )mm; UoM UoM1: EA; UoM UoM2: EA | A02AB016 | A02AB016-00003
A02AB016-00004 Pile Work Pile Head Treatment Pretensioned Concrete Pile (Type-A) 500 ≤ DIA <600 | A02AB016-00004 |  | A02 | Pile Work | AB | Pile Head Treatment | 016 | Pretensioned Concrete Pile (Type-A) | [14 empty] | AD | L11: 500 ≤ DIA <600; BOQ Specifications B02: DIA=( )mm; UoM UoM1: EA; UoM UoM2: EA | A02AB016 | A02AB016-00004
A02AB016-00005 Pile Work Pile Head Treatment Pretensioned Concrete Pile (Type-A) 600 ≤ DIA <700 | A02AB016-00005 |  | A02 | Pile Work | AB | Pile Head Treatment | 016 | Pretensioned Concrete Pile (Type-A) | [14 empty] | AE | L11: 600 ≤ DIA <700; BOQ Specifications B02: DIA=( )mm; UoM UoM1: EA; UoM UoM2: EA | A02AB016 | A02AB016-00005
A02AB016-00006 Pile Work Pile Head Treatment Pretensioned Concrete Pile (Type-A) 700 ≤ DIA <800 | A02AB016-00006 |  | A02 | Pile Work | AB | Pile Head Treatment | 016 | Pretensioned Concrete Pile (Type-A) | [14 empty] | AF | L11: 700 ≤ DIA <800; BOQ Specifications B02: DIA=( )mm; UoM UoM1: EA; UoM UoM2: EA | A02AB016 | A02AB016-00006
A02AB016-00007 Pile Work Pile Head Treatment Pretensioned Concrete Pile (Type-A) 800 ≤ DIA <900 | A02AB016-00007 |  | A02 | Pile Work | AB | Pile Head Treatment | 016 | Pretensioned Concrete Pile (Type-A) | [14 empty] | AG | L11: 800 ≤ DIA <900; BOQ Specifications B02: DIA=( )mm; UoM UoM1: EA; UoM UoM2: EA | A02AB016 | A02AB016-00007
A02AB016-00008 Pile Work Pile Head Treatment Pretensioned Concrete Pile (Type-A) 900 ≤ DIA <1000 | A02AB016-00008 |  | A02 | Pile Work | AB | Pile Head Treatment | 016 | Pretensioned Concrete Pile (Type-A) | [14 empty] | AH | L11: 900 ≤ DIA <1000; BOQ Specifications B02: DIA=( )mm; UoM UoM1: EA; UoM UoM2: EA | A02AB016 | A02AB016-00008
A02AB016-00009 Pile Work Pile Head Treatment Pretensioned Concrete Pile (Type-A) 1000 ≤ DIA <1200 | A02AB016-00009 |  | A02 | Pile Work | AB | Pile Head Treatment | 016 | Pretensioned Concrete Pile (Type-A) | [14 empty] | AJ | L11: 1000 ≤ DIA <1200; BOQ Specifications B02: DIA=( )mm; UoM UoM1: EA; UoM UoM2: EA | A02AB016 | A02AB016-00009
A02AB017-00001 Pile Work Pile Head Treatment Pretensioned Concrete Pile (Type-B) | A02AB017-00001 |  | A02 | Pile Work | AB | Pile Head Treatment | 017 | Pretensioned Concrete Pile (Type-B) | [15 empty] | BOQ Specifications B02: DIA=( )mm; UoM UoM1: EA; UoM UoM2: EA | A02AB017 | A02AB017-00001
A02AB017-00002 Pile Work Pile Head Treatment Pretensioned Concrete Pile (Type-B) DIA<400 | A02AB017-00002 |  | A02 | Pile Work | AB | Pile Head Treatment | 017 | Pretensioned Concrete Pile (Type-B) | [14 empty] | AB | L11: DIA<400; BOQ Specifications B02: DIA=( )mm; UoM UoM1: EA; UoM UoM2: EA | A02AB017 | A02AB017-00002
A02AB017-00003 Pile Work Pile Head Treatment Pretensioned Concrete Pile (Type-B) 400 ≤ DIA <500 | A02AB017-00003 |  | A02 | Pile Work | AB | Pile Head Treatment | 017 | Pretensioned Concrete Pile (Type-B) | [14 empty] | AC | L11: 400 ≤ DIA <500; BOQ Specifications B02: DIA=( )mm; UoM UoM1: EA; UoM UoM2: EA | A02AB017 | A02AB017-00003
A02AB017-00004 Pile Work Pile Head Treatment Pretensioned Concrete Pile (Type-B) 500 ≤ DIA <600 | A02AB017-00004 |  | A02 | Pile Work | AB | Pile Head Treatment | 017 | Pretensioned Concrete Pile (Type-B) | [14 empty] | AD | L11: 500 ≤ DIA <600; BOQ Specifications B02: DIA=( )mm; UoM UoM1: EA; UoM UoM2: EA | A02AB017 | A02AB017-00004
A02AB017-00005 Pile Work Pile Head Treatment Pretensioned Concrete Pile (Type-B) 600 ≤ DIA <700 | A02AB017-00005 |  | A02 | Pile Work | AB | Pile Head Treatment | 017 | Pretensioned Concrete Pile (Type-B) | [14 empty] | AE | L11: 600 ≤ DIA <700; BOQ Specifications B02: DIA=( )mm; UoM UoM1: EA; UoM UoM2: EA | A02AB017 | A02AB017-00005
A02AB017-00006 Pile Work Pile Head Treatment Pretensioned Concrete Pile (Type-B) 700 ≤ DIA <800 | A02AB017-00006 |  | A02 | Pile Work | AB | Pile Head Treatment | 017 | Pretensioned Concrete Pile (Type-B) | [14 empty] | AF | L11: 700 ≤ DIA <800; BOQ Specifications B02: DIA=( )mm; UoM UoM1: EA; UoM UoM2: EA | A02AB017 | A02AB017-00006
A02AB017-00007 Pile Work Pile Head Treatment Pretensioned Concrete Pile (Type-B) 800 ≤ DIA <900 | A02AB017-00007 |  | A02 | Pile Work | AB | Pile Head Treatment | 017 | Pretensioned Concrete Pile (Type-B) | [14 empty] | AG | L11: 800 ≤ DIA <900; BOQ Specifications B02: DIA=( )mm; UoM UoM1: EA; UoM UoM2: EA | A02AB017 | A02AB017-00007
A02AB017-00008 Pile Work Pile Head Treatment Pretensioned Concrete Pile (Type-B) 900 ≤ DIA <1000 | A02AB017-00008 |  | A02 | Pile Work | AB | Pile Head Treatment | 017 | Pretensioned Concrete Pile (Type-B) | [14 empty] | AH | L11: 900 ≤ DIA <1000; BOQ Specifications B02: DIA=( )mm; UoM UoM1: EA; UoM UoM2: EA | A02AB017 | A02AB017-00008
A02AB017-00009 Pile Work Pile Head Treatment Pretensioned Concrete Pile (Type-B) 1000 ≤ DIA <1200 | A02AB017-00009 |  | A02 | Pile Work | AB | Pile Head Treatment | 017 | Pretensioned Concrete Pile (Type-B) | [14 empty] | AJ | L11: 1000 ≤ DIA <1200; BOQ Specifications B02: DIA=( )mm; UoM UoM1: EA; UoM UoM2: EA | A02AB017 | A02AB017-00009
A02AB018-00001 Pile Work Pile Head Treatment Pretensioned High-strength Concrete Pile (Type-A) | A02AB018-00001 |  | A02 | Pile Work | AB | Pile Head Treatment | 018 | Pretensioned High-strength Concrete Pile (Type-A) | [15 empty] | BOQ Specifications B02: DIA=( )mm; UoM UoM1: EA; UoM UoM2: EA | A02AB018 | A02AB018-00001
A02AB018-00002 Pile Work Pile Head Treatment Pretensioned High-strength Concrete Pile (Type-A) DIA<400 | A02AB018-00002 |  | A02 | Pile Work | AB | Pile Head Treatment | 018 | Pretensioned High-strength Concrete Pile (Type-A) | [14 empty] | AB | L11: DIA<400; BOQ Specifications B02: DIA=( )mm; UoM UoM1: EA; UoM UoM2: EA | A02AB018 | A02AB018-00002
A02AB018-00003 Pile Work Pile Head Treatment Pretensioned High-strength Concrete Pile (Type-A) 400 ≤ DIA <500 | A02AB018-00003 |  | A02 | Pile Work | AB | Pile Head Treatment | 018 | Pretensioned High-strength Concrete Pile (Type-A) | [14 empty] | AC | L11: 400 ≤ DIA <500; BOQ Specifications B02: DIA=( )mm; UoM UoM1: EA; UoM UoM2: EA | A02AB018 | A02AB018-00003
A02AB018-00004 Pile Work Pile Head Treatment Pretensioned High-strength Concrete Pile (Type-A) 500 ≤ DIA <600 | A02AB018-00004 |  | A02 | Pile Work | AB | Pile Head Treatment | 018 | Pretensioned High-strength Concrete Pile (Type-A) | [14 empty] | AD | L11: 500 ≤ DIA <600; BOQ Specifications B02: DIA=( )mm; UoM UoM1: EA; UoM UoM2: EA | A02AB018 | A02AB018-00004
A02AB018-00005 Pile Work Pile Head Treatment Pretensioned High-strength Concrete Pile (Type-A) 600 ≤ DIA <700 | A02AB018-00005 |  | A02 | Pile Work | AB | Pile Head Treatment | 018 | Pretensioned High-strength Concrete Pile (Type-A) | [14 empty] | AE | L11: 600 ≤ DIA <700; BOQ Specifications B02: DIA=( )mm; UoM UoM1: EA; UoM UoM2: EA | A02AB018 | A02AB018-00005
A02AB018-00006 Pile Work Pile Head Treatment Pretensioned High-strength Concrete Pile (Type-A) 700 ≤ DIA <800 | A02AB018-00006 |  | A02 | Pile Work | AB | Pile Head Treatment | 018 | Pretensioned High-strength Concrete Pile (Type-A) | [14 empty] | AF | L11: 700 ≤ DIA <800; BOQ Specifications B02: DIA=( )mm; UoM UoM1: EA; UoM UoM2: EA | A02AB018 | A02AB018-00006
A02AB018-00007 Pile Work Pile Head Treatment Pretensioned High-strength Concrete Pile (Type-A) 800 ≤ DIA <900 | A02AB018-00007 |  | A02 | Pile Work | AB | Pile Head Treatment | 018 | Pretensioned High-strength Concrete Pile (Type-A) | [14 empty] | AG | L11: 800 ≤ DIA <900; BOQ Specifications B02: DIA=( )mm; UoM UoM1: EA; UoM UoM2: EA | A02AB018 | A02AB018-00007
A02AB018-00008 Pile Work Pile Head Treatment Pretensioned High-strength Concrete Pile (Type-A) 900 ≤ DIA <1000 | A02AB018-00008 |  | A02 | Pile Work | AB | Pile Head Treatment | 018 | Pretensioned High-strength Concrete Pile (Type-A) | [14 empty] | AH | L11: 900 ≤ DIA <1000; BOQ Specifications B02: DIA=( )mm; UoM UoM1: EA; UoM UoM2: EA | A02AB018 | A02AB018-00008
A02AB018-00009 Pile Work Pile Head Treatment Pretensioned High-strength Concrete Pile (Type-A) 1000 ≤ DIA <1200 | A02AB018-00009 |  | A02 | Pile Work | AB | Pile Head Treatment | 018 | Pretensioned High-strength Concrete Pile (Type-A) | [14 empty] | AJ | L11: 1000 ≤ DIA <1200; BOQ Specifications B02: DIA=( )mm; UoM UoM1: EA; UoM UoM2: EA | A02AB018 | A02AB018-00009
A02AB019-00001 Pile Work Pile Head Treatment Pretensioned High-strength Concrete Pile (Type-B) | A02AB019-00001 |  | A02 | Pile Work | AB | Pile Head Treatment | 019 | Pretensioned High-strength Concrete Pile (Type-B) | [15 empty] | BOQ Specifications B02: DIA=( )mm; UoM UoM1: EA; UoM UoM2: EA | A02AB019 | A02AB019-00001
A02AB019-00002 Pile Work Pile Head Treatment Pretensioned High-strength Concrete Pile (Type-B) DIA<400 | A02AB019-00002 |  | A02 | Pile Work | AB | Pile Head Treatment | 019 | Pretensioned High-strength Concrete Pile (Type-B) | [14 empty] | AB | L11: DIA<400; BOQ Specifications B02: DIA=( )mm; UoM UoM1: EA; UoM UoM2: EA | A02AB019 | A02AB019-00002
A02AB019-00003 Pile Work Pile Head Treatment Pretensioned High-strength Concrete Pile (Type-B) 400 ≤ DIA <500 | A02AB019-00003 |  | A02 | Pile Work | AB | Pile Head Treatment | 019 | Pretensioned High-strength Concrete Pile (Type-B) | [14 empty] | AC | L11: 400 ≤ DIA <500; BOQ Specifications B02: DIA=( )mm; UoM UoM1: EA; UoM UoM2: EA | A02AB019 | A02AB019-00003
A02AB019-00004 Pile Work Pile Head Treatment Pretensioned High-strength Concrete Pile (Type-B) 500 ≤ DIA <600 | A02AB019-00004 |  | A02 | Pile Work | AB | Pile Head Treatment | 019 | Pretensioned High-strength Concrete Pile (Type-B) | [14 empty] | AD | L11: 500 ≤ DIA <600; BOQ Specifications B02: DIA=( )mm; UoM UoM1: EA; UoM UoM2: EA | A02AB019 | A02AB019-00004
A02AB019-00005 Pile Work Pile Head Treatment Pretensioned High-strength Concrete Pile (Type-B) 600 ≤ DIA <700 | A02AB019-00005 |  | A02 | Pile Work | AB | Pile Head Treatment | 019 | Pretensioned High-strength Concrete Pile (Type-B) | [14 empty] | AE | L11: 600 ≤ DIA <700; BOQ Specifications B02: DIA=( )mm; UoM UoM1: EA; UoM UoM2: EA | A02AB019 | A02AB019-00005
A02AB019-00006 Pile Work Pile Head Treatment Pretensioned High-strength Concrete Pile (Type-B) 700 ≤ DIA <800 | A02AB019-00006 |  | A02 | Pile Work | AB | Pile Head Treatment | 019 | Pretensioned High-strength Concrete Pile (Type-B) | [14 empty] | AF | L11: 700 ≤ DIA <800; BOQ Specifications B02: DIA=( )mm; UoM UoM1: EA; UoM UoM2: EA | A02AB019 | A02AB019-00006
A02AB019-00007 Pile Work Pile Head Treatment Pretensioned High-strength Concrete Pile (Type-B) 800 ≤ DIA <900 | A02AB019-00007 |  | A02 | Pile Work | AB | Pile Head Treatment | 019 | Pretensioned High-strength Concrete Pile (Type-B) | [14 empty] | AG | L11: 800 ≤ DIA <900; BOQ Specifications B02: DIA=( )mm; UoM UoM1: EA; UoM UoM2: EA | A02AB019 | A02AB019-00007
A02AB019-00008 Pile Work Pile Head Treatment Pretensioned High-strength Concrete Pile (Type-B) 900 ≤ DIA <1000 | A02AB019-00008 |  | A02 | Pile Work | AB | Pile Head Treatment | 019 | Pretensioned High-strength Concrete Pile (Type-B) | [14 empty] | AH | L11: 900 ≤ DIA <1000; BOQ Specifications B02: DIA=( )mm; UoM UoM1: EA; UoM UoM2: EA | A02AB019 | A02AB019-00008
A02AB019-00009 Pile Work Pile Head Treatment Pretensioned High-strength Concrete Pile (Type-B) 1000 ≤ DIA <1200 | A02AB019-00009 |  | A02 | Pile Work | AB | Pile Head Treatment | 019 | Pretensioned High-strength Concrete Pile (Type-B) | [14 empty] | AJ | L11: 1000 ≤ DIA <1200; BOQ Specifications B02: DIA=( )mm; UoM UoM1: EA; UoM UoM2: EA | A02AB019 | A02AB019-00009
A02AB020-00001 Pile Work Pile Head Treatment Steel Pipe Pile Work | A02AB020-00001 |  | A02 | Pile Work | AB | Pile Head Treatment | 020 | Steel Pipe Pile Work | [15 empty] | BOQ Specifications B02: D=( )mm / THK=( )mm; UoM UoM1: EA; UoM UoM2: EA | A02AB020 | A02AB020-00001
A02AB020-00002 Pile Work Pile Head Treatment Steel Pipe Pile Work DIA<400 | A02AB020-00002 |  | A02 | Pile Work | AB | Pile Head Treatment | 020 | Steel Pipe Pile Work | [14 empty] | AB | L11: DIA<400; BOQ Specifications B02: D=( )mm / THK=( )mm; UoM UoM1: EA; UoM UoM2: EA | A02AB020 | A02AB020-00002
A02AB020-00003 Pile Work Pile Head Treatment Steel Pipe Pile Work 400 ≤ DIA <500 | A02AB020-00003 |  | A02 | Pile Work | AB | Pile Head Treatment | 020 | Steel Pipe Pile Work | [14 empty] | AC | L11: 400 ≤ DIA <500; BOQ Specifications B02: D=( )mm / THK=( )mm; UoM UoM1: EA; UoM UoM2: EA | A02AB020 | A02AB020-00003
A02AB020-00004 Pile Work Pile Head Treatment Steel Pipe Pile Work 500 ≤ DIA <600 | A02AB020-00004 |  | A02 | Pile Work | AB | Pile Head Treatment | 020 | Steel Pipe Pile Work | [14 empty] | AD | L11: 500 ≤ DIA <600; BOQ Specifications B02: D=( )mm / THK=( )mm; UoM UoM1: EA; UoM UoM2: EA | A02AB020 | A02AB020-00004
A02AB020-00005 Pile Work Pile Head Treatment Steel Pipe Pile Work 600 ≤ DIA <700 | A02AB020-00005 |  | A02 | Pile Work | AB | Pile Head Treatment | 020 | Steel Pipe Pile Work | [14 empty] | AE | L11: 600 ≤ DIA <700; BOQ Specifications B02: D=( )mm / THK=( )mm; UoM UoM1: EA; UoM UoM2: EA | A02AB020 | A02AB020-00005
A02AB020-00006 Pile Work Pile Head Treatment Steel Pipe Pile Work 700 ≤ DIA <800 | A02AB020-00006 |  | A02 | Pile Work | AB | Pile Head Treatment | 020 | Steel Pipe Pile Work | [14 empty] | AF | L11: 700 ≤ DIA <800; BOQ Specifications B02: D=( )mm / THK=( )mm; UoM UoM1: EA; UoM UoM2: EA | A02AB020 | A02AB020-00006
A02AB020-00007 Pile Work Pile Head Treatment Steel Pipe Pile Work 800 ≤ DIA <900 | A02AB020-00007 |  | A02 | Pile Work | AB | Pile Head Treatment | 020 | Steel Pipe Pile Work | [14 empty] | AG | L11: 800 ≤ DIA <900; BOQ Specifications B02: D=( )mm / THK=( )mm; UoM UoM1: EA; UoM UoM2: EA | A02AB020 | A02AB020-00007
A02AB020-00008 Pile Work Pile Head Treatment Steel Pipe Pile Work 900 ≤ DIA <1000 | A02AB020-00008 |  | A02 | Pile Work | AB | Pile Head Treatment | 020 | Steel Pipe Pile Work | [14 empty] | AH | L11: 900 ≤ DIA <1000; BOQ Specifications B02: D=( )mm / THK=( )mm; UoM UoM1: EA; UoM UoM2: EA | A02AB020 | A02AB020-00008
A02AB020-00009 Pile Work Pile Head Treatment Steel Pipe Pile Work 1000 ≤ DIA <1200 | A02AB020-00009 |  | A02 | Pile Work | AB | Pile Head Treatment | 020 | Steel Pipe Pile Work | [14 empty] | AJ | L11: 1000 ≤ DIA <1200; BOQ Specifications B02: D=( )mm / THK=( )mm; UoM UoM1: EA; UoM UoM2: EA | A02AB020 | A02AB020-00009
A02AB021-00001 Pile Work Pile Head Treatment H-Pile Work | A02AB021-00001 |  | A02 | Pile Work | AB | Pile Head Treatment | 021 | H-Pile Work | [15 empty] | BOQ Specifications B02: Size=( )mm x ( )mm; UoM UoM1: EA; UoM UoM2: EA | A02AB021 | A02AB021-00001
A02AB021-00002 Pile Work Pile Head Treatment H-Pile Work SIZE <200 | A02AB021-00002 |  | A02 | Pile Work | AB | Pile Head Treatment | 021 | H-Pile Work | [14 empty] | 95 | L11: SIZE <200; BOQ Specifications B02: Size=( )mm x ( )mm; UoM UoM1: EA; UoM UoM2: EA | A02AB021 | A02AB021-00002
A02AB021-00003 Pile Work Pile Head Treatment H-Pile Work 200 ≤ SIZE <250 | A02AB021-00003 |  | A02 | Pile Work | AB | Pile Head Treatment | 021 | H-Pile Work | [14 empty] | 96 | L11: 200 ≤ SIZE <250; BOQ Specifications B02: Size=( )mm x ( )mm; UoM UoM1: EA; UoM UoM2: EA | A02AB021 | A02AB021-00003
A02AB021-00004 Pile Work Pile Head Treatment H-Pile Work 250 ≤ SIZE <300 | A02AB021-00004 |  | A02 | Pile Work | AB | Pile Head Treatment | 021 | H-Pile Work | [14 empty] | 97 | L11: 250 ≤ SIZE <300; BOQ Specifications B02: Size=( )mm x ( )mm; UoM UoM1: EA; UoM UoM2: EA | A02AB021 | A02AB021-00004
A02AB021-00005 Pile Work Pile Head Treatment H-Pile Work 300 ≤ SIZE <350 | A02AB021-00005 |  | A02 | Pile Work | AB | Pile Head Treatment | 021 | H-Pile Work | [14 empty] | 98 | L11: 300 ≤ SIZE <350; BOQ Specifications B02: Size=( )mm x ( )mm; UoM UoM1: EA; UoM UoM2: EA | A02AB021 | A02AB021-00005
A02AB022-00001 Pile Work Pile Head Treatment Micro Pile Work | A02AB022-00001 |  | A02 | Pile Work | AB | Pile Head Treatment | 022 | Micro Pile Work | [15 empty] | BOQ Specifications B02: DIA=( )mm; UoM UoM1: EA; UoM UoM2: EA | A02AB022 | A02AB022-00001
A02AB022-00002 Pile Work Pile Head Treatment Micro Pile Work DIA<150 | A02AB022-00002 |  | A02 | Pile Work | AB | Pile Head Treatment | 022 | Micro Pile Work | [14 empty] | AK | L11: DIA<150; BOQ Specifications B02: DIA=( )mm; UoM UoM1: EA; UoM UoM2: EA | A02AB022 | A02AB022-00002
A02AB022-00003 Pile Work Pile Head Treatment Micro Pile Work 150 ≤ DIA <200 | A02AB022-00003 |  | A02 | Pile Work | AB | Pile Head Treatment | 022 | Micro Pile Work | [14 empty] | AL | L11: 150 ≤ DIA <200; BOQ Specifications B02: DIA=( )mm; UoM UoM1: EA; UoM UoM2: EA | A02AB022 | A02AB022-00003
A02AB022-00004 Pile Work Pile Head Treatment Micro Pile Work 200 ≤ DIA <250 | A02AB022-00004 |  | A02 | Pile Work | AB | Pile Head Treatment | 022 | Micro Pile Work | [14 empty] | AM | L11: 200 ≤ DIA <250; BOQ Specifications B02: DIA=( )mm; UoM UoM1: EA; UoM UoM2: EA | A02AB022 | A02AB022-00004
A02AB022-00005 Pile Work Pile Head Treatment Micro Pile Work 250 ≤ DIA <300 | A02AB022-00005 |  | A02 | Pile Work | AB | Pile Head Treatment | 022 | Micro Pile Work | [14 empty] | 91 | L11: 250 ≤ DIA <300; BOQ Specifications B02: DIA=( )mm; UoM UoM1: EA; UoM UoM2: EA | A02AB022 | A02AB022-00005
A02AB022-00006 Pile Work Pile Head Treatment Micro Pile Work 300 ≤ DIA | A02AB022-00006 |  | A02 | Pile Work | AB | Pile Head Treatment | 022 | Micro Pile Work | [14 empty] | AN | L11: 300 ≤ DIA; BOQ Specifications B02: DIA=( )mm; UoM UoM1: EA; UoM UoM2: EA | A02AB022 | A02AB022-00006
A02AB023-00001 Pile Work Pile Head Treatment Cast-In-Place Pile Work | A02AB023-00001 |  | A02 | Pile Work | AB | Pile Head Treatment | 023 | Cast-In-Place Pile Work | [15 empty] | BOQ Specifications B02: DIA=( )mm; UoM UoM1: EA; UoM UoM2: EA | A02AB023 | A02AB023-00001
A02AB023-00002 Pile Work Pile Head Treatment Cast-In-Place Pile Work DIA<400 | A02AB023-00002 |  | A02 | Pile Work | AB | Pile Head Treatment | 023 | Cast-In-Place Pile Work | [14 empty] | AB | L11: DIA<400; BOQ Specifications B02: DIA=( )mm; UoM UoM1: EA; UoM UoM2: EA | A02AB023 | A02AB023-00002
A02AB023-00003 Pile Work Pile Head Treatment Cast-In-Place Pile Work 400 ≤ DIA <500 | A02AB023-00003 |  | A02 | Pile Work | AB | Pile Head Treatment | 023 | Cast-In-Place Pile Work | [14 empty] | AC | L11: 400 ≤ DIA <500; BOQ Specifications B02: DIA=( )mm; UoM UoM1: EA; UoM UoM2: EA | A02AB023 | A02AB023-00003
A02AB023-00004 Pile Work Pile Head Treatment Cast-In-Place Pile Work 500 ≤ DIA <600 | A02AB023-00004 |  | A02 | Pile Work | AB | Pile Head Treatment | 023 | Cast-In-Place Pile Work | [14 empty] | AD | L11: 500 ≤ DIA <600; BOQ Specifications B02: DIA=( )mm; UoM UoM1: EA; UoM UoM2: EA | A02AB023 | A02AB023-00004
A02AB023-00005 Pile Work Pile Head Treatment Cast-In-Place Pile Work 600 ≤ DIA <700 | A02AB023-00005 |  | A02 | Pile Work | AB | Pile Head Treatment | 023 | Cast-In-Place Pile Work | [14 empty] | AE | L11: 600 ≤ DIA <700; BOQ Specifications B02: DIA=( )mm; UoM UoM1: EA; UoM UoM2: EA | A02AB023 | A02AB023-00005
A02AB023-00006 Pile Work Pile Head Treatment Cast-In-Place Pile Work 700 ≤ DIA <800 | A02AB023-00006 |  | A02 | Pile Work | AB | Pile Head Treatment | 023 | Cast-In-Place Pile Work | [14 empty] | AF | L11: 700 ≤ DIA <800; BOQ Specifications B02: DIA=( )mm; UoM UoM1: EA; UoM UoM2: EA | A02AB023 | A02AB023-00006
A02AB023-00007 Pile Work Pile Head Treatment Cast-In-Place Pile Work 800 ≤ DIA <900 | A02AB023-00007 |  | A02 | Pile Work | AB | Pile Head Treatment | 023 | Cast-In-Place Pile Work | [14 empty] | AG | L11: 800 ≤ DIA <900; BOQ Specifications B02: DIA=( )mm; UoM UoM1: EA; UoM UoM2: EA | A02AB023 | A02AB023-00007
A02AB023-00008 Pile Work Pile Head Treatment Cast-In-Place Pile Work 900 ≤ DIA <1000 | A02AB023-00008 |  | A02 | Pile Work | AB | Pile Head Treatment | 023 | Cast-In-Place Pile Work | [14 empty] | AH | L11: 900 ≤ DIA <1000; BOQ Specifications B02: DIA=( )mm; UoM UoM1: EA; UoM UoM2: EA | A02AB023 | A02AB023-00008
A02AB023-00009 Pile Work Pile Head Treatment Cast-In-Place Pile Work 1000 ≤ DIA <1200 | A02AB023-00009 |  | A02 | Pile Work | AB | Pile Head Treatment | 023 | Cast-In-Place Pile Work | [14 empty] | AJ | L11: 1000 ≤ DIA <1200; BOQ Specifications B02: DIA=( )mm; UoM UoM1: EA; UoM UoM2: EA | A02AB023 | A02AB023-00009
A02AB023-00010 Pile Work Pile Head Treatment Cast-In-Place Pile Work 1200 ≤ DIA <1500 | A02AB023-00010 |  | A02 | Pile Work | AB | Pile Head Treatment | 023 | Cast-In-Place Pile Work | [14 empty] | AP | L11: 1200 ≤ DIA <1500; BOQ Specifications B02: DIA=( )mm; UoM UoM1: EA; UoM UoM2: EA | A02AB023 | A02AB023-00010
A02AB023-00011 Pile Work Pile Head Treatment Cast-In-Place Pile Work 1500 ≤ DIA <1800 | A02AB023-00011 |  | A02 | Pile Work | AB | Pile Head Treatment | 023 | Cast-In-Place Pile Work | [14 empty] | AQ | L11: 1500 ≤ DIA <1800; BOQ Specifications B02: DIA=( )mm; UoM UoM1: EA; UoM UoM2: EA | A02AB023 | A02AB023-00011
A02AB023-00012 Pile Work Pile Head Treatment Cast-In-Place Pile Work 1800 ≤ DIA <2000 | A02AB023-00012 |  | A02 | Pile Work | AB | Pile Head Treatment | 023 | Cast-In-Place Pile Work | [14 empty] | AR | L11: 1800 ≤ DIA <2000; BOQ Specifications B02: DIA=( )mm; UoM UoM1: EA; UoM UoM2: EA | A02AB023 | A02AB023-00012
A02AB023-00013 Pile Work Pile Head Treatment Cast-In-Place Pile Work 2000 ≤ DIA | A02AB023-00013 |  | A02 | Pile Work | AB | Pile Head Treatment | 023 | Cast-In-Place Pile Work | [14 empty] | AS | L11: 2000 ≤ DIA; BOQ Specifications B02: DIA=( )mm; UoM UoM1: EA; UoM UoM2: EA | A02AB023 | A02AB023-00013
A02AC024-00001 Pile Work Pile Test Static Axial Compressive Load Test | A02AC024-00001 |  | A02 | Pile Work | AC | Pile Test | 024 | Static Axial Compressive Load Test | [27 empty] | A02AC024 | A02AC024-00001 | bar: UoM UoM1 to UoM UoM2
A02AC025-00001 Pile Work Pile Test Static Axial Tensile Load Test | A02AC025-00001 |  | A02 | Pile Work | AC | Pile Test | 025 | Static Axial Tensile Load Test | [27 empty] | A02AC025 | A02AC025-00001 | bar: UoM UoM1 to UoM UoM2
A02AC026-00001 Pile Work Pile Test Lateral Load Test | A02AC026-00001 |  | A02 | Pile Work | AC | Pile Test | 026 | Lateral Load Test | [27 empty] | A02AC026 | A02AC026-00001 | bar: UoM UoM1 to UoM UoM2
A02AC027-00001 Pile Work Pile Test Dynamic Load Test | A02AC027-00001 |  | A02 | Pile Work | AC | Pile Test | 027 | Dynamic Load Test | [27 empty] | A02AC027 | A02AC027-00001 | bar: UoM UoM1 to UoM UoM2
A02AC028-00001 Pile Work Pile Test Integrity Test | A02AC028-00001 |  | A02 | Pile Work | AC | Pile Test | 028 | Integrity Test | [27 empty] | A02AC028 | A02AC028-00001 | bar: UoM UoM1 to UoM UoM2
A03AD029-00001 Concrete Work Substructure Work Anchor Bolt (Installation only) M12 | A03AD029-00001 |  | A03 | Concrete Work | AD | Substructure Work | 029 | Anchor Bolt (Installation only) | [14 empty] | 37 | L11: M12; UoM UoM1: EA; UoM UoM2: EA | A03AD029 | A03AD029-00001
A03AD029-00002 Concrete Work Substructure Work Anchor Bolt (Installation only) M16 | A03AD029-00002 |  | A03 | Concrete Work | AD | Substructure Work | 029 | Anchor Bolt (Installation only) | [14 empty] | 38 | L11: M16; UoM UoM1: EA; UoM UoM2: EA | A03AD029 | A03AD029-00002
A03AD029-00003 Concrete Work Substructure Work Anchor Bolt (Installation only) M20 | A03AD029-00003 |  | A03 | Concrete Work | AD | Substructure Work | 029 | Anchor Bolt (Installation only) | [14 empty] | 39 | L11: M20; UoM UoM1: EA; UoM UoM2: EA | A03AD029 | A03AD029-00003
A03AD029-00004 Concrete Work Substructure Work Anchor Bolt (Installation only) M22 | A03AD029-00004 |  | A03 | Concrete Work | AD | Substructure Work | 029 | Anchor Bolt (Installation only) | [14 empty] | 40 | L11: M22; UoM UoM1: EA; UoM UoM2: EA | A03AD029 | A03AD029-00004
A03AD029-00005 Concrete Work Substructure Work Anchor Bolt (Installation only) M24 | A03AD029-00005 |  | A03 | Concrete Work | AD | Substructure Work | 029 | Anchor Bolt (Installation only) | [14 empty] | 41 | L11: M24; UoM UoM1: EA; UoM UoM2: EA | A03AD029 | A03AD029-00005
A03AD029-00006 Concrete Work Substructure Work Anchor Bolt (Installation only) M30 | A03AD029-00006 |  | A03 | Concrete Work | AD | Substructure Work | 029 | Anchor Bolt (Installation only) | [14 empty] | 42 | L11: M30; UoM UoM1: EA; UoM UoM2: EA | A03AD029 | A03AD029-00006
A03AD029-00007 Concrete Work Substructure Work Anchor Bolt (Installation only) M33 | A03AD029-00007 |  | A03 | Concrete Work | AD | Substructure Work | 029 | Anchor Bolt (Installation only) | [14 empty] | 43 | L11: M33; UoM UoM1: EA; UoM UoM2: EA | A03AD029 | A03AD029-00007
A03AD029-00008 Concrete Work Substructure Work Anchor Bolt (Installation only) M36 | A03AD029-00008 |  | A03 | Concrete Work | AD | Substructure Work | 029 | Anchor Bolt (Installation only) | [14 empty] | 44 | L11: M36; UoM UoM1: EA; UoM UoM2: EA | A03AD029 | A03AD029-00008
A03AD029-00009 Concrete Work Substructure Work Anchor Bolt (Installation only) M42 | A03AD029-00009 |  | A03 | Concrete Work | AD | Substructure Work | 029 | Anchor Bolt (Installation only) | [14 empty] | 45 | L11: M42; UoM UoM1: EA; UoM UoM2: EA | A03AD029 | A03AD029-00009
A03AD029-00010 Concrete Work Substructure Work Anchor Bolt (Installation only) M48 | A03AD029-00010 |  | A03 | Concrete Work | AD | Substructure Work | 029 | Anchor Bolt (Installation only) | [14 empty] | 46 | L11: M48; UoM UoM1: EA; UoM UoM2: EA | A03AD029 | A03AD029-00010
A03AD029-00011 Concrete Work Substructure Work Anchor Bolt (Installation only) M52 | A03AD029-00011 |  | A03 | Concrete Work | AD | Substructure Work | 029 | Anchor Bolt (Installation only) | [14 empty] | 47 | L11: M52; UoM UoM1: EA; UoM UoM2: EA | A03AD029 | A03AD029-00011
A03AD029-00012 Concrete Work Substructure Work Anchor Bolt (Installation only) M56 | A03AD029-00012 |  | A03 | Concrete Work | AD | Substructure Work | 029 | Anchor Bolt (Installation only) | [14 empty] | 48 | L11: M56; UoM UoM1: EA; UoM UoM2: EA | A03AD029 | A03AD029-00012
A03AD029-00013 Concrete Work Substructure Work Anchor Bolt (Installation only) M64 | A03AD029-00013 |  | A03 | Concrete Work | AD | Substructure Work | 029 | Anchor Bolt (Installation only) | [14 empty] | 49 | L11: M64; UoM UoM1: EA; UoM UoM2: EA | A03AD029 | A03AD029-00013
A03AD029-00014 Concrete Work Substructure Work Anchor Bolt (Installation only) M72 | A03AD029-00014 |  | A03 | Concrete Work | AD | Substructure Work | 029 | Anchor Bolt (Installation only) | [14 empty] | 50 | L11: M72; UoM UoM1: EA; UoM UoM2: EA | A03AD029 | A03AD029-00014
A03AD029-00015 Concrete Work Substructure Work Anchor Bolt (Installation only) M76 | A03AD029-00015 |  | A03 | Concrete Work | AD | Substructure Work | 029 | Anchor Bolt (Installation only) | [14 empty] | 51 | L11: M76; UoM UoM1: EA; UoM UoM2: EA | A03AD029 | A03AD029-00015
A03AD029-00016 Concrete Work Substructure Work Anchor Bolt (Installation only) Over M76 | A03AD029-00016 |  | A03 | Concrete Work | AD | Substructure Work | 029 | Anchor Bolt (Installation only) | [14 empty] | 52 | L11: Over M76; UoM UoM1: EA; UoM UoM2: EA | A03AD029 | A03AD029-00016
A03AD029-00017 Concrete Work Substructure Work Anchor Bolt (Installation only) M27 | A03AD029-00017 |  | A03 | Concrete Work | AD | Substructure Work | 029 | Anchor Bolt (Installation only) | [14 empty] | AU | L11: M27; UoM UoM1: EA; UoM UoM2: EA | A03AD029 | A03AD029-00017
A03AD329-00001 Concrete Work Substructure Work Anchor Bolt (Purchase & Installation) M12 | A03AD329-00001 |  | A03 | Concrete Work | AD | Substructure Work | 329 | Anchor Bolt (Purchase & Installation) | [14 empty] | 37 | L11: M12; UoM UoM1: EA; UoM UoM2: EA | A03AD329 | A03AD329-00001
A03AD329-00002 Concrete Work Substructure Work Anchor Bolt (Purchase & Installation) M16 | A03AD329-00002 |  | A03 | Concrete Work | AD | Substructure Work | 329 | Anchor Bolt (Purchase & Installation) | [14 empty] | 38 | L11: M16; UoM UoM1: EA; UoM UoM2: EA | A03AD329 | A03AD329-00002
A03AD329-00003 Concrete Work Substructure Work Anchor Bolt (Purchase & Installation) M20 | A03AD329-00003 |  | A03 | Concrete Work | AD | Substructure Work | 329 | Anchor Bolt (Purchase & Installation) | [14 empty] | 39 | L11: M20; UoM UoM1: EA; UoM UoM2: EA | A03AD329 | A03AD329-00003
A03AD329-00004 Concrete Work Substructure Work Anchor Bolt (Purchase & Installation) M22 | A03AD329-00004 |  | A03 | Concrete Work | AD | Substructure Work | 329 | Anchor Bolt (Purchase & Installation) | [14 empty] | 40 | L11: M22; UoM UoM1: EA; UoM UoM2: EA | A03AD329 | A03AD329-00004
A03AD329-00005 Concrete Work Substructure Work Anchor Bolt (Purchase & Installation) M24 | A03AD329-00005 |  | A03 | Concrete Work | AD | Substructure Work | 329 | Anchor Bolt (Purchase & Installation) | [14 empty] | 41 | L11: M24; UoM UoM1: EA; UoM UoM2: EA | A03AD329 | A03AD329-00005
A03AD329-00006 Concrete Work Substructure Work Anchor Bolt (Purchase & Installation) M27 | A03AD329-00006 |  | A03 | Concrete Work | AD | Substructure Work | 329 | Anchor Bolt (Purchase & Installation) | [14 empty] | AU | L11: M27; UoM UoM1: EA; UoM UoM2: EA | A03AD329 | A03AD329-00006
A03AD329-00007 Concrete Work Substructure Work Anchor Bolt (Purchase & Installation) M30 | A03AD329-00007 |  | A03 | Concrete Work | AD | Substructure Work | 329 | Anchor Bolt (Purchase & Installation) | [14 empty] | 42 | L11: M30; UoM UoM1: EA; UoM UoM2: EA | A03AD329 | A03AD329-00007
A03AD329-00008 Concrete Work Substructure Work Anchor Bolt (Purchase & Installation) M33 | A03AD329-00008 |  | A03 | Concrete Work | AD | Substructure Work | 329 | Anchor Bolt (Purchase & Installation) | [14 empty] | 43 | L11: M33; UoM UoM1: EA; UoM UoM2: EA | A03AD329 | A03AD329-00008
A03AD329-00009 Concrete Work Substructure Work Anchor Bolt (Purchase & Installation) M36 | A03AD329-00009 |  | A03 | Concrete Work | AD | Substructure Work | 329 | Anchor Bolt (Purchase & Installation) | [14 empty] | 44 | L11: M36; UoM UoM1: EA; UoM UoM2: EA | A03AD329 | A03AD329-00009
A03AD329-00010 Concrete Work Substructure Work Anchor Bolt (Purchase & Installation) M42 | A03AD329-00010 |  | A03 | Concrete Work | AD | Substructure Work | 329 | Anchor Bolt (Purchase & Installation) | [14 empty] | 45 | L11: M42; UoM UoM1: EA; UoM UoM2: EA | A03AD329 | A03AD329-00010
A03AD329-00011 Concrete Work Substructure Work Anchor Bolt (Purchase & Installation) M48 | A03AD329-00011 |  | A03 | Concrete Work | AD | Substructure Work | 329 | Anchor Bolt (Purchase & Installation) | [14 empty] | 46 | L11: M48; UoM UoM1: EA; UoM UoM2: EA | A03AD329 | A03AD329-00011
A03AD329-00012 Concrete Work Substructure Work Anchor Bolt (Purchase & Installation) M52 | A03AD329-00012 |  | A03 | Concrete Work | AD | Substructure Work | 329 | Anchor Bolt (Purchase & Installation) | [14 empty] | 47 | L11: M52; UoM UoM1: EA; UoM UoM2: EA | A03AD329 | A03AD329-00012
A03AD329-00013 Concrete Work Substructure Work Anchor Bolt (Purchase & Installation) M56 | A03AD329-00013 |  | A03 | Concrete Work | AD | Substructure Work | 329 | Anchor Bolt (Purchase & Installation) | [14 empty] | 48 | L11: M56; UoM UoM1: EA; UoM UoM2: EA | A03AD329 | A03AD329-00013
A03AD329-00014 Concrete Work Substructure Work Anchor Bolt (Purchase & Installation) M64 | A03AD329-00014 |  | A03 | Concrete Work | AD | Substructure Work | 329 | Anchor Bolt (Purchase & Installation) | [14 empty] | 49 | L11: M64; UoM UoM1: EA; UoM UoM2: EA | A03AD329 | A03AD329-00014
A03AD329-00015 Concrete Work Substructure Work Anchor Bolt (Purchase & Installation) M72 | A03AD329-00015 |  | A03 | Concrete Work | AD | Substructure Work | 329 | Anchor Bolt (Purchase & Installation) | [14 empty] | 50 | L11: M72; UoM UoM1: EA; UoM UoM2: EA | A03AD329 | A03AD329-00015
A03AD329-00016 Concrete Work Substructure Work Anchor Bolt (Purchase & Installation) M76 | A03AD329-00016 |  | A03 | Concrete Work | AD | Substructure Work | 329 | Anchor Bolt (Purchase & Installation) | [14 empty] | 51 | L11: M76; UoM UoM1: EA; UoM UoM2: EA | A03AD329 | A03AD329-00016
A03AD329-00017 Concrete Work Substructure Work Anchor Bolt (Purchase & Installation) Over M76 | A03AD329-00017 |  | A03 | Concrete Work | AD | Substructure Work | 329 | Anchor Bolt (Purchase & Installation) | [14 empty] | 52 | L11: Over M76; UoM UoM1: EA; UoM UoM2: EA | A03AD329 | A03AD329-00017
A03AD030-00001 Concrete Work Substructure Work Chemical Anchor Bolt Including injected Chemical material M10 | A03AD030-00001 |  | A03 | Concrete Work | AD | Substructure Work | 030 | Chemical Anchor Bolt | [10 empty] | 04 | Including injected Chemical material |  |  | 36 | L11: M10; UoM UoM1: EA; UoM UoM2: EA | A03AD030 | A03AD030-00001
A03AD030-00002 Concrete Work Substructure Work Chemical Anchor Bolt Including injected Chemical material M12 | A03AD030-00002 |  | A03 | Concrete Work | AD | Substructure Work | 030 | Chemical Anchor Bolt | [10 empty] | 04 | Including injected Chemical material |  |  | 37 | L11: M12; UoM UoM1: EA; UoM UoM2: EA | A03AD030 | A03AD030-00002
A03AD030-00003 Concrete Work Substructure Work Chemical Anchor Bolt Including injected Chemical material M16 | A03AD030-00003 |  | A03 | Concrete Work | AD | Substructure Work | 030 | Chemical Anchor Bolt | [10 empty] | 04 | Including injected Chemical material |  |  | 38 | L11: M16; UoM UoM1: EA; UoM UoM2: EA | A03AD030 | A03AD030-00003
A03AD030-00004 Concrete Work Substructure Work Chemical Anchor Bolt Including injected Chemical material M20 | A03AD030-00004 |  | A03 | Concrete Work | AD | Substructure Work | 030 | Chemical Anchor Bolt | [10 empty] | 04 | Including injected Chemical material |  |  | 39 | L11: M20; UoM UoM1: EA; UoM UoM2: EA | A03AD030 | A03AD030-00004
A03AD030-00005 Concrete Work Substructure Work Chemical Anchor Bolt Including injected Chemical material M22 | A03AD030-00005 |  | A03 | Concrete Work | AD | Substructure Work | 030 | Chemical Anchor Bolt | [10 empty] | 04 | Including injected Chemical material |  |  | 40 | L11: M22; UoM UoM1: EA; UoM UoM2: EA | A03AD030 | A03AD030-00005
A03AD030-00006 Concrete Work Substructure Work Chemical Anchor Bolt Including injected Chemical material M24 | A03AD030-00006 |  | A03 | Concrete Work | AD | Substructure Work | 030 | Chemical Anchor Bolt | [10 empty] | 04 | Including injected Chemical material |  |  | 41 | L11: M24; UoM UoM1: EA; UoM UoM2: EA | A03AD030 | A03AD030-00006
A03AD031-00001 Concrete Work Substructure Work Expansion Anchor Bolt M10 | A03AD031-00001 |  | A03 | Concrete Work | AD | Substructure Work | 031 | Expansion Anchor Bolt | [14 empty] | 36 | L11: M10; UoM UoM1: EA; UoM UoM2: EA | A03AD031 | A03AD031-00001
A03AD031-00002 Concrete Work Substructure Work Expansion Anchor Bolt M12 | A03AD031-00002 |  | A03 | Concrete Work | AD | Substructure Work | 031 | Expansion Anchor Bolt | [14 empty] | 37 | L11: M12; UoM UoM1: EA; UoM UoM2: EA | A03AD031 | A03AD031-00002
A03AD031-00003 Concrete Work Substructure Work Expansion Anchor Bolt M16 | A03AD031-00003 |  | A03 | Concrete Work | AD | Substructure Work | 031 | Expansion Anchor Bolt | [14 empty] | 38 | L11: M16; UoM UoM1: EA; UoM UoM2: EA | A03AD031 | A03AD031-00003
A03AD031-00004 Concrete Work Substructure Work Expansion Anchor Bolt M20 | A03AD031-00004 |  | A03 | Concrete Work | AD | Substructure Work | 031 | Expansion Anchor Bolt | [14 empty] | 39 | L11: M20; UoM UoM1: EA; UoM UoM2: EA | A03AD031 | A03AD031-00004
A03AD031-00005 Concrete Work Substructure Work Expansion Anchor Bolt M22 | A03AD031-00005 |  | A03 | Concrete Work | AD | Substructure Work | 031 | Expansion Anchor Bolt | [14 empty] | 40 | L11: M22; UoM UoM1: EA; UoM UoM2: EA | A03AD031 | A03AD031-00005
A03AD031-00006 Concrete Work Substructure Work Expansion Anchor Bolt M24 | A03AD031-00006 |  | A03 | Concrete Work | AD | Substructure Work | 031 | Expansion Anchor Bolt | [14 empty] | 41 | L11: M24; UoM UoM1: EA; UoM UoM2: EA | A03AD031 | A03AD031-00006
A03AD032-00001 Concrete Work Substructure Work Structural Concrete Cement Type-1 F'c (Cylinder Strength) > 35MPa | A03AD032-00001 |  | A03 | Concrete Work | AD | Substructure Work | 032 | Structural Concrete |  |  | 01 | Cement Type-1 | 01 | F'c (Cylinder Strength) > 35MPa | [21 empty] | A03AD032 | A03AD032-00001 | bar: UoM UoM1 to UoM UoM2
A03AD032-00002 Concrete Work Substructure Work Structural Concrete Cement Type-2 F'c (Cylinder Strength) > 35MPa | A03AD032-00002 |  | A03 | Concrete Work | AD | Substructure Work | 032 | Structural Concrete |  |  | 02 | Cement Type-2 | 01 | F'c (Cylinder Strength) > 35MPa | [21 empty] | A03AD032 | A03AD032-00002 | bar: UoM UoM1 to UoM UoM2
A03AD032-00003 Concrete Work Substructure Work Structural Concrete Cement Type-5 F'c (Cylinder Strength) > 35MPa | A03AD032-00003 |  | A03 | Concrete Work | AD | Substructure Work | 032 | Structural Concrete |  |  | 03 | Cement Type-5 | 01 | F'c (Cylinder Strength) > 35MPa | [21 empty] | A03AD032 | A03AD032-00003 | bar: UoM UoM1 to UoM UoM2
A03AD032-00004 Concrete Work Substructure Work Structural Concrete Cement Type-1 30MPa < F'c (Cylinder Strength) ≤ 35MPa | A03AD032-00004 |  | A03 | Concrete Work | AD | Substructure Work | 032 | Structural Concrete |  |  | 01 | Cement Type-1 | 02 | 30MPa < F'c (Cylinder Strength) ≤ 35MPa | [21 empty] | A03AD032 | A03AD032-00004 | bar: UoM UoM1 to UoM UoM2
A03AD032-00005 Concrete Work Substructure Work Structural Concrete Cement Type-2 30MPa < F'c (Cylinder Strength) ≤ 35MPa | A03AD032-00005 |  | A03 | Concrete Work | AD | Substructure Work | 032 | Structural Concrete |  |  | 02 | Cement Type-2 | 02 | 30MPa < F'c (Cylinder Strength) ≤ 35MPa | [21 empty] | A03AD032 | A03AD032-00005 | bar: UoM UoM1 to UoM UoM2
A03AD032-00006 Concrete Work Substructure Work Structural Concrete Cement Type-5 30MPa < F'c (Cylinder Strength) ≤ 35MPa | A03AD032-00006 |  | A03 | Concrete Work | AD | Substructure Work | 032 | Structural Concrete |  |  | 03 | Cement Type-5 | 02 | 30MPa < F'c (Cylinder Strength) ≤ 35MPa | [21 empty] | A03AD032 | A03AD032-00006 | bar: UoM UoM1 to UoM UoM2
A03AD032-00007 Concrete Work Substructure Work Structural Concrete Cement Type-1 25MPa < F'c (Cylinder Strength) ≤ 30MPa | A03AD032-00007 |  | A03 | Concrete Work | AD | Substructure Work | 032 | Structural Concrete |  |  | 01 | Cement Type-1 | 03 | 25MPa < F'c (Cylinder Strength) ≤ 30MPa | [21 empty] | A03AD032 | A03AD032-00007 | bar: UoM UoM1 to UoM UoM2
A03AD032-00008 Concrete Work Substructure Work Structural Concrete Cement Type-2 25MPa < F'c (Cylinder Strength) ≤ 30MPa | A03AD032-00008 |  | A03 | Concrete Work | AD | Substructure Work | 032 | Structural Concrete |  |  | 02 | Cement Type-2 | 03 | 25MPa < F'c (Cylinder Strength) ≤ 30MPa | [21 empty] | A03AD032 | A03AD032-00008 | bar: UoM UoM1 to UoM UoM2
A03AD032-00009 Concrete Work Substructure Work Structural Concrete Cement Type-5 25MPa < F'c (Cylinder Strength) ≤ 30MPa | A03AD032-00009 |  | A03 | Concrete Work | AD | Substructure Work | 032 | Structural Concrete |  |  | 03 | Cement Type-5 | 03 | 25MPa < F'c (Cylinder Strength) ≤ 30MPa | [21 empty] | A03AD032 | A03AD032-00009 | bar: UoM UoM1 to UoM UoM2
A03AD032-00010 Concrete Work Substructure Work Structural Concrete Cement Type-1 20MPa < F'c (Cylinder Strength) ≤ 25MPa | A03AD032-00010 |  | A03 | Concrete Work | AD | Substructure Work | 032 | Structural Concrete |  |  | 01 | Cement Type-1 | 04 | 20MPa < F'c (Cylinder Strength) ≤ 25MPa | [21 empty] | A03AD032 | A03AD032-00010 | bar: UoM UoM1 to UoM UoM2
A03AD032-00011 Concrete Work Substructure Work Structural Concrete Cement Type-2 20MPa < F'c (Cylinder Strength) ≤ 25MPa | A03AD032-00011 |  | A03 | Concrete Work | AD | Substructure Work | 032 | Structural Concrete |  |  | 02 | Cement Type-2 | 04 | 20MPa < F'c (Cylinder Strength) ≤ 25MPa | [21 empty] | A03AD032 | A03AD032-00011 | bar: UoM UoM1 to UoM UoM2
A03AD032-00012 Concrete Work Substructure Work Structural Concrete Cement Type-5 20MPa < F'c (Cylinder Strength) ≤ 25MPa | A03AD032-00012 |  | A03 | Concrete Work | AD | Substructure Work | 032 | Structural Concrete |  |  | 03 | Cement Type-5 | 04 | 20MPa < F'c (Cylinder Strength) ≤ 25MPa | [21 empty] | A03AD032 | A03AD032-00012 | bar: UoM UoM1 to UoM UoM2
A03AD032-00013 Concrete Work Substructure Work Structural Concrete Cement Type-1 F'c (Cylinder Strength) ≤ 20MPa | A03AD032-00013 |  | A03 | Concrete Work | AD | Substructure Work | 032 | Structural Concrete |  |  | 01 | Cement Type-1 | 05 | F'c (Cylinder Strength) ≤ 20MPa | [21 empty] | A03AD032 | A03AD032-00013 | bar: UoM UoM1 to UoM UoM2
A03AD032-00014 Concrete Work Substructure Work Structural Concrete Cement Type-2 F'c (Cylinder Strength) ≤ 20MPa | A03AD032-00014 |  | A03 | Concrete Work | AD | Substructure Work | 032 | Structural Concrete |  |  | 02 | Cement Type-2 | 05 | F'c (Cylinder Strength) ≤ 20MPa | [21 empty] | A03AD032 | A03AD032-00014 | bar: UoM UoM1 to UoM UoM2
A03AD032-00015 Concrete Work Substructure Work Structural Concrete Cement Type-5 F'c (Cylinder Strength) ≤ 20MPa | A03AD032-00015 |  | A03 | Concrete Work | AD | Substructure Work | 032 | Structural Concrete |  |  | 03 | Cement Type-5 | 05 | F'c (Cylinder Strength) ≤ 20MPa | [21 empty] | A03AD032 | A03AD032-00015 | bar: UoM UoM1 to UoM UoM2
A03AD032-00016 Concrete Work Substructure Work Structural Concrete Cement Type-1 35MPa ≤ F'c (Cylinder Strength) | A03AD032-00016 |  | A03 | Concrete Work | AD | Substructure Work | 032 | Structural Concrete |  |  | 01 | Cement Type-1 | 13 | 35MPa ≤ F'c (Cylinder Strength) | [21 empty] | A03AD032 | A03AD032-00016 | bar: UoM UoM1 to UoM UoM2
A03AD032-00017 Concrete Work Substructure Work Structural Concrete Cement Type-2 35MPa ≤ F'c (Cylinder Strength) | A03AD032-00017 |  | A03 | Concrete Work | AD | Substructure Work | 032 | Structural Concrete |  |  | 02 | Cement Type-2 | 13 | 35MPa ≤ F'c (Cylinder Strength) | [21 empty] | A03AD032 | A03AD032-00017 | bar: UoM UoM1 to UoM UoM2
A03AD032-00018 Concrete Work Substructure Work Structural Concrete Cement Type-5 35MPa ≤ F'c (Cylinder Strength) | A03AD032-00018 |  | A03 | Concrete Work | AD | Substructure Work | 032 | Structural Concrete |  |  | 03 | Cement Type-5 | 13 | 35MPa ≤ F'c (Cylinder Strength) | [21 empty] | A03AD032 | A03AD032-00018 | bar: UoM UoM1 to UoM UoM2
A03AD032-00019 Concrete Work Substructure Work Structural Concrete Cement Type-1 30MPa ≤ F'c (Cylinder Strength) < 35MPa | A03AD032-00019 |  | A03 | Concrete Work | AD | Substructure Work | 032 | Structural Concrete |  |  | 01 | Cement Type-1 | 14 | 30MPa ≤ F'c (Cylinder Strength) < 35MPa | [21 empty] | A03AD032 | A03AD032-00019 | bar: UoM UoM1 to UoM UoM2
A03AD032-00020 Concrete Work Substructure Work Structural Concrete Cement Type-2 30MPa ≤ F'c (Cylinder Strength) < 35MPa | A03AD032-00020 |  | A03 | Concrete Work | AD | Substructure Work | 032 | Structural Concrete |  |  | 02 | Cement Type-2 | 14 | 30MPa ≤ F'c (Cylinder Strength) < 35MPa | [21 empty] | A03AD032 | A03AD032-00020 | bar: UoM UoM1 to UoM UoM2
A03AD032-00021 Concrete Work Substructure Work Structural Concrete Cement Type-5 30MPa ≤ F'c (Cylinder Strength) < 35MPa | A03AD032-00021 |  | A03 | Concrete Work | AD | Substructure Work | 032 | Structural Concrete |  |  | 03 | Cement Type-5 | 14 | 30MPa ≤ F'c (Cylinder Strength) < 35MPa | [21 empty] | A03AD032 | A03AD032-00021 | bar: UoM UoM1 to UoM UoM2
A03AD032-00022 Concrete Work Substructure Work Structural Concrete Cement Type-1 25MPa ≤ F'c (Cylinder Strength) < 30MPa | A03AD032-00022 |  | A03 | Concrete Work | AD | Substructure Work | 032 | Structural Concrete |  |  | 01 | Cement Type-1 | 15 | 25MPa ≤ F'c (Cylinder Strength) < 30MPa | [21 empty] | A03AD032 | A03AD032-00022 | bar: UoM UoM1 to UoM UoM2
A03AD032-00023 Concrete Work Substructure Work Structural Concrete Cement Type-2 25MPa ≤ F'c (Cylinder Strength) < 30MPa | A03AD032-00023 |  | A03 | Concrete Work | AD | Substructure Work | 032 | Structural Concrete |  |  | 02 | Cement Type-2 | 15 | 25MPa ≤ F'c (Cylinder Strength) < 30MPa | [21 empty] | A03AD032 | A03AD032-00023 | bar: UoM UoM1 to UoM UoM2
A03AD032-00024 Concrete Work Substructure Work Structural Concrete Cement Type-5 25MPa ≤ F'c (Cylinder Strength) < 30MPa | A03AD032-00024 |  | A03 | Concrete Work | AD | Substructure Work | 032 | Structural Concrete |  |  | 03 | Cement Type-5 | 15 | 25MPa ≤ F'c (Cylinder Strength) < 30MPa | [21 empty] | A03AD032 | A03AD032-00024 | bar: UoM UoM1 to UoM UoM2
A03AD032-00025 Concrete Work Substructure Work Structural Concrete Cement Type-1 20MPa ≤ F'c (Cylinder Strength) < 25MPa | A03AD032-00025 |  | A03 | Concrete Work | AD | Substructure Work | 032 | Structural Concrete |  |  | 01 | Cement Type-1 | 16 | 20MPa ≤ F'c (Cylinder Strength) < 25MPa | [21 empty] | A03AD032 | A03AD032-00025 | bar: UoM UoM1 to UoM UoM2
A03AD032-00026 Concrete Work Substructure Work Structural Concrete Cement Type-2 20MPa ≤ F'c (Cylinder Strength) < 25MPa | A03AD032-00026 |  | A03 | Concrete Work | AD | Substructure Work | 032 | Structural Concrete |  |  | 02 | Cement Type-2 | 16 | 20MPa ≤ F'c (Cylinder Strength) < 25MPa | [21 empty] | A03AD032 | A03AD032-00026 | bar: UoM UoM1 to UoM UoM2
A03AD032-00027 Concrete Work Substructure Work Structural Concrete Cement Type-5 20MPa ≤ F'c (Cylinder Strength) < 25MPa | A03AD032-00027 |  | A03 | Concrete Work | AD | Substructure Work | 032 | Structural Concrete |  |  | 03 | Cement Type-5 | 16 | 20MPa ≤ F'c (Cylinder Strength) < 25MPa | [21 empty] | A03AD032 | A03AD032-00027 | bar: UoM UoM1 to UoM UoM2
A03AD032-00028 Concrete Work Substructure Work Structural Concrete Cement Type-1 F'c (Cylinder Strength) < 20MPa | A03AD032-00028 |  | A03 | Concrete Work | AD | Substructure Work | 032 | Structural Concrete |  |  | 01 | Cement Type-1 | 17 | F'c (Cylinder Strength) < 20MPa | [21 empty] | A03AD032 | A03AD032-00028 | bar: UoM UoM1 to UoM UoM2
A03AD032-00029 Concrete Work Substructure Work Structural Concrete Cement Type-2 F'c (Cylinder Strength) < 20MPa | A03AD032-00029 |  | A03 | Concrete Work | AD | Substructure Work | 032 | Structural Concrete |  |  | 02 | Cement Type-2 | 17 | F'c (Cylinder Strength) < 20MPa | [21 empty] | A03AD032 | A03AD032-00029 | bar: UoM UoM1 to UoM UoM2
A03AD032-00030 Concrete Work Substructure Work Structural Concrete Cement Type-5 F'c (Cylinder Strength) < 20MPa | A03AD032-00030 |  | A03 | Concrete Work | AD | Substructure Work | 032 | Structural Concrete |  |  | 03 | Cement Type-5 | 17 | F'c (Cylinder Strength) < 20MPa | [21 empty] | A03AD032 | A03AD032-00030 | bar: UoM UoM1 to UoM UoM2
A03AD033-00001 Concrete Work Substructure Work Colored Concrete Cement Type-1 F'c (Cylinder Strength) > 35MPa | A03AD033-00001 |  | A03 | Concrete Work | AD | Substructure Work | 033 | Colored Concrete |  |  | 01 | Cement Type-1 | 01 | F'c (Cylinder Strength) > 35MPa | [21 empty] | A03AD033 | A03AD033-00001 | bar: UoM UoM1 to UoM UoM2
A03AD033-00002 Concrete Work Substructure Work Colored Concrete Cement Type-2 F'c (Cylinder Strength) > 35MPa | A03AD033-00002 |  | A03 | Concrete Work | AD | Substructure Work | 033 | Colored Concrete |  |  | 02 | Cement Type-2 | 01 | F'c (Cylinder Strength) > 35MPa | [21 empty] | A03AD033 | A03AD033-00002 | bar: UoM UoM1 to UoM UoM2
A03AD033-00003 Concrete Work Substructure Work Colored Concrete Cement Type-5 F'c (Cylinder Strength) > 35MPa | A03AD033-00003 |  | A03 | Concrete Work | AD | Substructure Work | 033 | Colored Concrete |  |  | 03 | Cement Type-5 | 01 | F'c (Cylinder Strength) > 35MPa | [21 empty] | A03AD033 | A03AD033-00003 | bar: UoM UoM1 to UoM UoM2
A03AD033-00004 Concrete Work Substructure Work Colored Concrete Cement Type-1 30MPa < F'c (Cylinder Strength) ≤ 35MPa | A03AD033-00004 |  | A03 | Concrete Work | AD | Substructure Work | 033 | Colored Concrete |  |  | 01 | Cement Type-1 | 02 | 30MPa < F'c (Cylinder Strength) ≤ 35MPa | [21 empty] | A03AD033 | A03AD033-00004 | bar: UoM UoM1 to UoM UoM2
A03AD033-00005 Concrete Work Substructure Work Colored Concrete Cement Type-2 30MPa < F'c (Cylinder Strength) ≤ 35MPa | A03AD033-00005 |  | A03 | Concrete Work | AD | Substructure Work | 033 | Colored Concrete |  |  | 02 | Cement Type-2 | 02 | 30MPa < F'c (Cylinder Strength) ≤ 35MPa | [21 empty] | A03AD033 | A03AD033-00005 | bar: UoM UoM1 to UoM UoM2
A03AD033-00006 Concrete Work Substructure Work Colored Concrete Cement Type-5 30MPa < F'c (Cylinder Strength) ≤ 35MPa | A03AD033-00006 |  | A03 | Concrete Work | AD | Substructure Work | 033 | Colored Concrete |  |  | 03 | Cement Type-5 | 02 | 30MPa < F'c (Cylinder Strength) ≤ 35MPa | [21 empty] | A03AD033 | A03AD033-00006 | bar: UoM UoM1 to UoM UoM2
A03AD033-00007 Concrete Work Substructure Work Colored Concrete Cement Type-1 25MPa < F'c (Cylinder Strength) ≤ 30MPa | A03AD033-00007 |  | A03 | Concrete Work | AD | Substructure Work | 033 | Colored Concrete |  |  | 01 | Cement Type-1 | 03 | 25MPa < F'c (Cylinder Strength) ≤ 30MPa | [21 empty] | A03AD033 | A03AD033-00007 | bar: UoM UoM1 to UoM UoM2
A03AD033-00008 Concrete Work Substructure Work Colored Concrete Cement Type-2 25MPa < F'c (Cylinder Strength) ≤ 30MPa | A03AD033-00008 |  | A03 | Concrete Work | AD | Substructure Work | 033 | Colored Concrete |  |  | 02 | Cement Type-2 | 03 | 25MPa < F'c (Cylinder Strength) ≤ 30MPa | [21 empty] | A03AD033 | A03AD033-00008 | bar: UoM UoM1 to UoM UoM2
A03AD033-00009 Concrete Work Substructure Work Colored Concrete Cement Type-5 25MPa < F'c (Cylinder Strength) ≤ 30MPa | A03AD033-00009 |  | A03 | Concrete Work | AD | Substructure Work | 033 | Colored Concrete |  |  | 03 | Cement Type-5 | 03 | 25MPa < F'c (Cylinder Strength) ≤ 30MPa | [21 empty] | A03AD033 | A03AD033-00009 | bar: UoM UoM1 to UoM UoM2
A03AD033-00010 Concrete Work Substructure Work Colored Concrete Cement Type-1 20MPa < F'c (Cylinder Strength) ≤ 25MPa | A03AD033-00010 |  | A03 | Concrete Work | AD | Substructure Work | 033 | Colored Concrete |  |  | 01 | Cement Type-1 | 04 | 20MPa < F'c (Cylinder Strength) ≤ 25MPa | [21 empty] | A03AD033 | A03AD033-00010 | bar: UoM UoM1 to UoM UoM2
A03AD033-00011 Concrete Work Substructure Work Colored Concrete Cement Type-2 20MPa < F'c (Cylinder Strength) ≤ 25MPa | A03AD033-00011 |  | A03 | Concrete Work | AD | Substructure Work | 033 | Colored Concrete |  |  | 02 | Cement Type-2 | 04 | 20MPa < F'c (Cylinder Strength) ≤ 25MPa | [21 empty] | A03AD033 | A03AD033-00011 | bar: UoM UoM1 to UoM UoM2
A03AD033-00012 Concrete Work Substructure Work Colored Concrete Cement Type-5 20MPa < F'c (Cylinder Strength) ≤ 25MPa | A03AD033-00012 |  | A03 | Concrete Work | AD | Substructure Work | 033 | Colored Concrete |  |  | 03 | Cement Type-5 | 04 | 20MPa < F'c (Cylinder Strength) ≤ 25MPa | [21 empty] | A03AD033 | A03AD033-00012 | bar: UoM UoM1 to UoM UoM2
A03AD033-00013 Concrete Work Substructure Work Colored Concrete Cement Type-1 F'c (Cylinder Strength) ≤ 20MPa | A03AD033-00013 |  | A03 | Concrete Work | AD | Substructure Work | 033 | Colored Concrete |  |  | 01 | Cement Type-1 | 05 | F'c (Cylinder Strength) ≤ 20MPa | [21 empty] | A03AD033 | A03AD033-00013 | bar: UoM UoM1 to UoM UoM2
A03AD033-00014 Concrete Work Substructure Work Colored Concrete Cement Type-2 F'c (Cylinder Strength) ≤ 20MPa | A03AD033-00014 |  | A03 | Concrete Work | AD | Substructure Work | 033 | Colored Concrete |  |  | 02 | Cement Type-2 | 05 | F'c (Cylinder Strength) ≤ 20MPa | [21 empty] | A03AD033 | A03AD033-00014 | bar: UoM UoM1 to UoM UoM2
A03AD033-00015 Concrete Work Substructure Work Colored Concrete Cement Type-5 F'c (Cylinder Strength) ≤ 20MPa | A03AD033-00015 |  | A03 | Concrete Work | AD | Substructure Work | 033 | Colored Concrete |  |  | 03 | Cement Type-5 | 05 | F'c (Cylinder Strength) ≤ 20MPa | [21 empty] | A03AD033 | A03AD033-00015 | bar: UoM UoM1 to UoM UoM2
A03AD033-00016 Concrete Work Substructure Work Colored Concrete Cement Type-1 35MPa ≤ F'c (Cylinder Strength) | A03AD033-00016 |  | A03 | Concrete Work | AD | Substructure Work | 033 | Colored Concrete |  |  | 01 | Cement Type-1 | 13 | 35MPa ≤ F'c (Cylinder Strength) | [21 empty] | A03AD033 | A03AD033-00016 | bar: UoM UoM1 to UoM UoM2
A03AD033-00017 Concrete Work Substructure Work Colored Concrete Cement Type-2 35MPa ≤ F'c (Cylinder Strength) | A03AD033-00017 |  | A03 | Concrete Work | AD | Substructure Work | 033 | Colored Concrete |  |  | 02 | Cement Type-2 | 13 | 35MPa ≤ F'c (Cylinder Strength) | [21 empty] | A03AD033 | A03AD033-00017 | bar: UoM UoM1 to UoM UoM2
A03AD033-00018 Concrete Work Substructure Work Colored Concrete Cement Type-5 35MPa ≤ F'c (Cylinder Strength) | A03AD033-00018 |  | A03 | Concrete Work | AD | Substructure Work | 033 | Colored Concrete |  |  | 03 | Cement Type-5 | 13 | 35MPa ≤ F'c (Cylinder Strength) | [21 empty] | A03AD033 | A03AD033-00018 | bar: UoM UoM1 to UoM UoM2
A03AD033-00019 Concrete Work Substructure Work Colored Concrete Cement Type-1 30MPa ≤ F'c (Cylinder Strength) < 35MPa | A03AD033-00019 |  | A03 | Concrete Work | AD | Substructure Work | 033 | Colored Concrete |  |  | 01 | Cement Type-1 | 14 | 30MPa ≤ F'c (Cylinder Strength) < 35MPa | [21 empty] | A03AD033 | A03AD033-00019 | bar: UoM UoM1 to UoM UoM2
A03AD033-00020 Concrete Work Substructure Work Colored Concrete Cement Type-2 30MPa ≤ F'c (Cylinder Strength) < 35MPa | A03AD033-00020 |  | A03 | Concrete Work | AD | Substructure Work | 033 | Colored Concrete |  |  | 02 | Cement Type-2 | 14 | 30MPa ≤ F'c (Cylinder Strength) < 35MPa | [21 empty] | A03AD033 | A03AD033-00020 | bar: UoM UoM1 to UoM UoM2
A03AD033-00021 Concrete Work Substructure Work Colored Concrete Cement Type-5 30MPa ≤ F'c (Cylinder Strength) < 35MPa | A03AD033-00021 |  | A03 | Concrete Work | AD | Substructure Work | 033 | Colored Concrete |  |  | 03 | Cement Type-5 | 14 | 30MPa ≤ F'c (Cylinder Strength) < 35MPa | [21 empty] | A03AD033 | A03AD033-00021 | bar: UoM UoM1 to UoM UoM2
A03AD033-00022 Concrete Work Substructure Work Colored Concrete Cement Type-1 25MPa ≤ F'c (Cylinder Strength) < 30MPa | A03AD033-00022 |  | A03 | Concrete Work | AD | Substructure Work | 033 | Colored Concrete |  |  | 01 | Cement Type-1 | 15 | 25MPa ≤ F'c (Cylinder Strength) < 30MPa | [21 empty] | A03AD033 | A03AD033-00022 | bar: UoM UoM1 to UoM UoM2
A03AD033-00023 Concrete Work Substructure Work Colored Concrete Cement Type-2 25MPa ≤ F'c (Cylinder Strength) < 30MPa | A03AD033-00023 |  | A03 | Concrete Work | AD | Substructure Work | 033 | Colored Concrete |  |  | 02 | Cement Type-2 | 15 | 25MPa ≤ F'c (Cylinder Strength) < 30MPa | [21 empty] | A03AD033 | A03AD033-00023 | bar: UoM UoM1 to UoM UoM2
A03AD033-00024 Concrete Work Substructure Work Colored Concrete Cement Type-5 25MPa ≤ F'c (Cylinder Strength) < 30MPa | A03AD033-00024 |  | A03 | Concrete Work | AD | Substructure Work | 033 | Colored Concrete |  |  | 03 | Cement Type-5 | 15 | 25MPa ≤ F'c (Cylinder Strength) < 30MPa | [21 empty] | A03AD033 | A03AD033-00024 | bar: UoM UoM1 to UoM UoM2
A03AD033-00025 Concrete Work Substructure Work Colored Concrete Cement Type-1 20MPa ≤ F'c (Cylinder Strength) < 25MPa | A03AD033-00025 |  | A03 | Concrete Work | AD | Substructure Work | 033 | Colored Concrete |  |  | 01 | Cement Type-1 | 16 | 20MPa ≤ F'c (Cylinder Strength) < 25MPa | [21 empty] | A03AD033 | A03AD033-00025 | bar: UoM UoM1 to UoM UoM2
A03AD033-00026 Concrete Work Substructure Work Colored Concrete Cement Type-2 20MPa ≤ F'c (Cylinder Strength) < 25MPa | A03AD033-00026 |  | A03 | Concrete Work | AD | Substructure Work | 033 | Colored Concrete |  |  | 02 | Cement Type-2 | 16 | 20MPa ≤ F'c (Cylinder Strength) < 25MPa | [21 empty] | A03AD033 | A03AD033-00026 | bar: UoM UoM1 to UoM UoM2
A03AD033-00027 Concrete Work Substructure Work Colored Concrete Cement Type-5 20MPa ≤ F'c (Cylinder Strength) < 25MPa | A03AD033-00027 |  | A03 | Concrete Work | AD | Substructure Work | 033 | Colored Concrete |  |  | 03 | Cement Type-5 | 16 | 20MPa ≤ F'c (Cylinder Strength) < 25MPa | [21 empty] | A03AD033 | A03AD033-00027 | bar: UoM UoM1 to UoM UoM2
A03AD033-00028 Concrete Work Substructure Work Colored Concrete Cement Type-1 F'c (Cylinder Strength) < 20MPa | A03AD033-00028 |  | A03 | Concrete Work | AD | Substructure Work | 033 | Colored Concrete |  |  | 01 | Cement Type-1 | 17 | F'c (Cylinder Strength) < 20MPa | [21 empty] | A03AD033 | A03AD033-00028 | bar: UoM UoM1 to UoM UoM2
A03AD033-00029 Concrete Work Substructure Work Colored Concrete Cement Type-2 F'c (Cylinder Strength) < 20MPa | A03AD033-00029 |  | A03 | Concrete Work | AD | Substructure Work | 033 | Colored Concrete |  |  | 02 | Cement Type-2 | 17 | F'c (Cylinder Strength) < 20MPa | [21 empty] | A03AD033 | A03AD033-00029 | bar: UoM UoM1 to UoM UoM2
A03AD033-00030 Concrete Work Substructure Work Colored Concrete Cement Type-5 F'c (Cylinder Strength) < 20MPa | A03AD033-00030 |  | A03 | Concrete Work | AD | Substructure Work | 033 | Colored Concrete |  |  | 03 | Cement Type-5 | 17 | F'c (Cylinder Strength) < 20MPa | [21 empty] | A03AD033 | A03AD033-00030 | bar: UoM UoM1 to UoM UoM2
A03AD034-00001 Concrete Work Substructure Work Lean Concrete (including Form work) Cement Type-1 F'c (Cylinder Strength) > 20MPa | A03AD034-00001 |  | A03 | Concrete Work | AD | Substructure Work | 034 | Lean Concrete (including Form work) |  |  | 01 | Cement Type-1 | 06 | F'c (Cylinder Strength) > 20MPa | [21 empty] | A03AD034 | A03AD034-00001 | bar: UoM UoM1 to UoM UoM2
A03AD034-00002 Concrete Work Substructure Work Lean Concrete (including Form work) Cement Type-2 F'c (Cylinder Strength) > 20MPa | A03AD034-00002 |  | A03 | Concrete Work | AD | Substructure Work | 034 | Lean Concrete (including Form work) |  |  | 02 | Cement Type-2 | 06 | F'c (Cylinder Strength) > 20MPa | [21 empty] | A03AD034 | A03AD034-00002 | bar: UoM UoM1 to UoM UoM2
A03AD034-00003 Concrete Work Substructure Work Lean Concrete (including Form work) Cement Type-5 F'c (Cylinder Strength) > 20MPa | A03AD034-00003 |  | A03 | Concrete Work | AD | Substructure Work | 034 | Lean Concrete (including Form work) |  |  | 03 | Cement Type-5 | 06 | F'c (Cylinder Strength) > 20MPa | [21 empty] | A03AD034 | A03AD034-00003 | bar: UoM UoM1 to UoM UoM2
A03AD034-00004 Concrete Work Substructure Work Lean Concrete (including Form work) Cement Type-1 10MPa < F'c (Cylinder Strength) ≤ 20MPa | A03AD034-00004 |  | A03 | Concrete Work | AD | Substructure Work | 034 | Lean Concrete (including Form work) |  |  | 01 | Cement Type-1 | 07 | 10MPa < F'c (Cylinder Strength) ≤ 20MPa | [21 empty] | A03AD034 | A03AD034-00004 | bar: UoM UoM1 to UoM UoM2
A03AD034-00005 Concrete Work Substructure Work Lean Concrete (including Form work) Cement Type-2 10MPa < F'c (Cylinder Strength) ≤ 20MPa | A03AD034-00005 |  | A03 | Concrete Work | AD | Substructure Work | 034 | Lean Concrete (including Form work) |  |  | 02 | Cement Type-2 | 07 | 10MPa < F'c (Cylinder Strength) ≤ 20MPa | [21 empty] | A03AD034 | A03AD034-00005 | bar: UoM UoM1 to UoM UoM2
A03AD034-00006 Concrete Work Substructure Work Lean Concrete (including Form work) Cement Type-5 10MPa < F'c (Cylinder Strength) ≤ 20MPa | A03AD034-00006 |  | A03 | Concrete Work | AD | Substructure Work | 034 | Lean Concrete (including Form work) |  |  | 03 | Cement Type-5 | 07 | 10MPa < F'c (Cylinder Strength) ≤ 20MPa | [21 empty] | A03AD034 | A03AD034-00006 | bar: UoM UoM1 to UoM UoM2
A03AD034-00007 Concrete Work Substructure Work Lean Concrete (including Form work) Cement Type-1 F'c (Cylinder Strength) ≤ 10MPa | A03AD034-00007 |  | A03 | Concrete Work | AD | Substructure Work | 034 | Lean Concrete (including Form work) |  |  | 01 | Cement Type-1 | 08 | F'c (Cylinder Strength) ≤ 10MPa | [21 empty] | A03AD034 | A03AD034-00007 | bar: UoM UoM1 to UoM UoM2
A03AD034-00008 Concrete Work Substructure Work Lean Concrete (including Form work) Cement Type-2 F'c (Cylinder Strength) ≤ 10MPa | A03AD034-00008 |  | A03 | Concrete Work | AD | Substructure Work | 034 | Lean Concrete (including Form work) |  |  | 02 | Cement Type-2 | 08 | F'c (Cylinder Strength) ≤ 10MPa | [21 empty] | A03AD034 | A03AD034-00008 | bar: UoM UoM1 to UoM UoM2
A03AD034-00009 Concrete Work Substructure Work Lean Concrete (including Form work) Cement Type-5 F'c (Cylinder Strength) ≤ 10MPa | A03AD034-00009 |  | A03 | Concrete Work | AD | Substructure Work | 034 | Lean Concrete (including Form work) |  |  | 03 | Cement Type-5 | 08 | F'c (Cylinder Strength) ≤ 10MPa | [21 empty] | A03AD034 | A03AD034-00009 | bar: UoM UoM1 to UoM UoM2
A03AD034-00010 Concrete Work Substructure Work Lean Concrete (including Form work) Cement Type-1 15MPa ≤ F'c (Cylinder Strength) < 20MPa | A03AD034-00010 |  | A03 | Concrete Work | AD | Substructure Work | 034 | Lean Concrete (including Form work) |  |  | 01 | Cement Type-1 | 18 | 15MPa ≤ F'c (Cylinder Strength) < 20MPa | [21 empty] | A03AD034 | A03AD034-00010 | bar: UoM UoM1 to UoM UoM2
A03AD034-00011 Concrete Work Substructure Work Lean Concrete (including Form work) Cement Type-2 15MPa ≤ F'c (Cylinder Strength) < 20MPa | A03AD034-00011 |  | A03 | Concrete Work | AD | Substructure Work | 034 | Lean Concrete (including Form work) |  |  | 02 | Cement Type-2 | 18 | 15MPa ≤ F'c (Cylinder Strength) < 20MPa | [21 empty] | A03AD034 | A03AD034-00011 | bar: UoM UoM1 to UoM UoM2
A03AD034-00012 Concrete Work Substructure Work Lean Concrete (including Form work) Cement Type-5 15MPa ≤ F'c (Cylinder Strength) < 20MPa | A03AD034-00012 |  | A03 | Concrete Work | AD | Substructure Work | 034 | Lean Concrete (including Form work) |  |  | 03 | Cement Type-5 | 18 | 15MPa ≤ F'c (Cylinder Strength) < 20MPa | [21 empty] | A03AD034 | A03AD034-00012 | bar: UoM UoM1 to UoM UoM2
A03AD034-00013 Concrete Work Substructure Work Lean Concrete (including Form work) Cement Type-1 10MPa ≤ F'c (Cylinder Strength) < 15MPa | A03AD034-00013 |  | A03 | Concrete Work | AD | Substructure Work | 034 | Lean Concrete (including Form work) |  |  | 01 | Cement Type-1 | 19 | 10MPa ≤ F'c (Cylinder Strength) < 15MPa | [21 empty] | A03AD034 | A03AD034-00013 | bar: UoM UoM1 to UoM UoM2
A03AD034-00014 Concrete Work Substructure Work Lean Concrete (including Form work) Cement Type-2 10MPa ≤ F'c (Cylinder Strength) < 15MPa | A03AD034-00014 |  | A03 | Concrete Work | AD | Substructure Work | 034 | Lean Concrete (including Form work) |  |  | 02 | Cement Type-2 | 19 | 10MPa ≤ F'c (Cylinder Strength) < 15MPa | [21 empty] | A03AD034 | A03AD034-00014 | bar: UoM UoM1 to UoM UoM2
A03AD034-00015 Concrete Work Substructure Work Lean Concrete (including Form work) Cement Type-5 10MPa ≤ F'c (Cylinder Strength) < 15MPa | A03AD034-00015 |  | A03 | Concrete Work | AD | Substructure Work | 034 | Lean Concrete (including Form work) |  |  | 03 | Cement Type-5 | 19 | 10MPa ≤ F'c (Cylinder Strength) < 15MPa | [21 empty] | A03AD034 | A03AD034-00015 | bar: UoM UoM1 to UoM UoM2
A03AD034-00016 Concrete Work Substructure Work Lean Concrete (including Form work) Cement Type-1 F'c (Cylinder Strength) < 10MPa | A03AD034-00016 |  | A03 | Concrete Work | AD | Substructure Work | 034 | Lean Concrete (including Form work) |  |  | 01 | Cement Type-1 | 20 | F'c (Cylinder Strength) < 10MPa | [21 empty] | A03AD034 | A03AD034-00016 | bar: UoM UoM1 to UoM UoM2
A03AD034-00017 Concrete Work Substructure Work Lean Concrete (including Form work) Cement Type-2 F'c (Cylinder Strength) < 10MPa | A03AD034-00017 |  | A03 | Concrete Work | AD | Substructure Work | 034 | Lean Concrete (including Form work) |  |  | 02 | Cement Type-2 | 20 | F'c (Cylinder Strength) < 10MPa | [21 empty] | A03AD034 | A03AD034-00017 | bar: UoM UoM1 to UoM UoM2
A03AD034-00018 Concrete Work Substructure Work Lean Concrete (including Form work) Cement Type-5 F'c (Cylinder Strength) < 10MPa | A03AD034-00018 |  | A03 | Concrete Work | AD | Substructure Work | 034 | Lean Concrete (including Form work) |  |  | 03 | Cement Type-5 | 20 | F'c (Cylinder Strength) < 10MPa | [21 empty] | A03AD034 | A03AD034-00018 | bar: UoM UoM1 to UoM UoM2
A03AD035-00001 Concrete Work Substructure Work Form Work (3 times in use) Flat Form Dressed Lumber, Plywood or Steel Form(Wood Planks are not Allowed) incl. Chamfer | A03AD035-00001 |  | A03 | Concrete Work | AD | Substructure Work | 035 | Form Work (3 times in use) | 25 | Flat Form | [8 empty] | 05 | Dressed Lumber, Plywood or Steel Form(Wood Planks are not Allowed) incl. Chamfer | [15 empty] | A03AD035 | A03AD035-00001 | bar: UoM UoM1 to UoM UoM2
A03AD035-00002 Concrete Work Substructure Work Form Work (3 times in use) Circular Form Dressed Lumber, Plywood or Steel Form(Wood Planks are not Allowed) incl. Chamfer | A03AD035-00002 |  | A03 | Concrete Work | AD | Substructure Work | 035 | Form Work (3 times in use) | 26 | Circular Form | [8 empty] | 05 | Dressed Lumber, Plywood or Steel Form(Wood Planks are not Allowed) incl. Chamfer | [15 empty] | A03AD035 | A03AD035-00002 | bar: UoM UoM1 to UoM UoM2
A03AD036-00001 Concrete Work Substructure Work Form Work (1 time in use) Flat Form Dressed Lumber, Plywood or Steel Form(Wood Planks are not Allowed) incl. Chamfer | A03AD036-00001 |  | A03 | Concrete Work | AD | Substructure Work | 036 | Form Work (1 time in use) | 25 | Flat Form | [8 empty] | 05 | Dressed Lumber, Plywood or Steel Form(Wood Planks are not Allowed) incl. Chamfer | [15 empty] | A03AD036 | A03AD036-00001 | bar: UoM UoM1 to UoM UoM2
A03AD036-00002 Concrete Work Substructure Work Form Work (1 time in use) Circular Form Dressed Lumber, Plywood or Steel Form(Wood Planks are not Allowed) incl. Chamfer | A03AD036-00002 |  | A03 | Concrete Work | AD | Substructure Work | 036 | Form Work (1 time in use) | 26 | Circular Form | [8 empty] | 05 | Dressed Lumber, Plywood or Steel Form(Wood Planks are not Allowed) incl. Chamfer | [15 empty] | A03AD036 | A03AD036-00002 | bar: UoM UoM1 to UoM UoM2
A03AD037-00001 Concrete Work Substructure Work Rebar Work Deformed Bar (Non-Coat.) Fy>470MPa | A03AD037-00001 |  | A03 | Concrete Work | AD | Substructure Work | 037 | Rebar Work | 27 | Deformed Bar (Non-Coat.) |  |  | 09 | Fy>470MPa | [9 empty] | UoM UoM1: TON; UoM UoM2: TON | A03AD037 | A03AD037-00001
A03AD037-00002 Concrete Work Substructure Work Rebar Work Deformed Bar (Non-Coat.) 400MPa<Fy≤470MPa | A03AD037-00002 |  | A03 | Concrete Work | AD | Substructure Work | 037 | Rebar Work | 27 | Deformed Bar (Non-Coat.) |  |  | 10 | 400MPa<Fy≤470MPa | [9 empty] | UoM UoM1: TON; UoM UoM2: TON | A03AD037 | A03AD037-00002
A03AD037-00003 Concrete Work Substructure Work Rebar Work Deformed Bar (Non-Coat.) 300MPa<Fy≤400MPa | A03AD037-00003 |  | A03 | Concrete Work | AD | Substructure Work | 037 | Rebar Work | 27 | Deformed Bar (Non-Coat.) |  |  | 11 | 300MPa<Fy≤400MPa | [9 empty] | UoM UoM1: TON; UoM UoM2: TON | A03AD037 | A03AD037-00003
A03AD037-00004 Concrete Work Substructure Work Rebar Work Deformed Bar (Non-Coat.) Fy≤300MPa | A03AD037-00004 |  | A03 | Concrete Work | AD | Substructure Work | 037 | Rebar Work | 27 | Deformed Bar (Non-Coat.) |  |  | 12 | Fy≤300MPa | [9 empty] | UoM UoM1: TON; UoM UoM2: TON | A03AD037 | A03AD037-00004
A03AD037-00005 Concrete Work Substructure Work Rebar Work Deformed Bar (Epoxy Coat.) Fy>470MPa | A03AD037-00005 |  | A03 | Concrete Work | AD | Substructure Work | 037 | Rebar Work | 28 | Deformed Bar (Epoxy Coat.) |  |  | 09 | Fy>470MPa | [9 empty] | UoM UoM1: TON; UoM UoM2: TON | A03AD037 | A03AD037-00005
A03AD037-00006 Concrete Work Substructure Work Rebar Work Deformed Bar (Epoxy Coat.) 400MPa<Fy≤470MPa | A03AD037-00006 |  | A03 | Concrete Work | AD | Substructure Work | 037 | Rebar Work | 28 | Deformed Bar (Epoxy Coat.) |  |  | 10 | 400MPa<Fy≤470MPa | [9 empty] | UoM UoM1: TON; UoM UoM2: TON | A03AD037 | A03AD037-00006
A03AD037-00007 Concrete Work Substructure Work Rebar Work Deformed Bar (Epoxy Coat.) 300MPa<Fy≤400MPa | A03AD037-00007 |  | A03 | Concrete Work | AD | Substructure Work | 037 | Rebar Work | 28 | Deformed Bar (Epoxy Coat.) |  |  | 11 | 300MPa<Fy≤400MPa | [9 empty] | UoM UoM1: TON; UoM UoM2: TON | A03AD037 | A03AD037-00007
A03AD037-00008 Concrete Work Substructure Work Rebar Work Deformed Bar (Epoxy Coat.) Fy≤300MPa | A03AD037-00008 |  | A03 | Concrete Work | AD | Substructure Work | 037 | Rebar Work | 28 | Deformed Bar (Epoxy Coat.) |  |  | 12 | Fy≤300MPa | [9 empty] | UoM UoM1: TON; UoM UoM2: TON | A03AD037 | A03AD037-00008
A03AD038-00001 Concrete Work Substructure Work Welded Wire Fabric DIA≤6mm | A03AD038-00001 |  | A03 | Concrete Work | AD | Substructure Work | 038 | Welded Wire Fabric | [14 empty] | 53 | L11: DIA≤6mm; BOQ Specifications B02: Mesh Size=DIA( )mm x ( )mm x ( )mm; UoM UoM1: M2; UoM UoM2: M2 | A03AD038 | A03AD038-00001
A03AD038-00002 Concrete Work Substructure Work Welded Wire Fabric DIA>6mm | A03AD038-00002 |  | A03 | Concrete Work | AD | Substructure Work | 038 | Welded Wire Fabric | [14 empty] | 54 | L11: DIA>6mm; BOQ Specifications B02: Mesh Size=DIA( )mm x ( )mm x ( )mm; UoM UoM1: M2; UoM UoM2: M2 | A03AD038 | A03AD038-00002
A03AD039-00001 Concrete Work Substructure Work Expansion Joint (Exposed Type) w/ Flexible Joint Filler, Sealant, Dowel Bar w/ PVC Sleeve | A03AD039-00001 |  | A03 | Concrete Work | AD | Substructure Work | 039 | Expansion Joint (Exposed Type) | [10 empty] | 06 | w/ Flexible Joint Filler, Sealant, Dowel Bar w/ PVC Sleeve |  |  |  | BOQ Specifications B02: THK=( )mm; UoM UoM1: M; UoM UoM2: M | A03AD039 | A03AD039-00001
A03AD040-00001 Concrete Work Substructure Work Expansion Joint (w/ Aluminum Cover) w/ Flexible Joint Filler, Sealant, Aluminum Flashing Cover w/ Fixing Accessories | A03AD040-00001 |  | A03 | Concrete Work | AD | Substructure Work | 040 | Expansion Joint (w/ Aluminum Cover) | [10 empty] | 07 | w/ Flexible Joint Filler, Sealant, Aluminum Flashing Cover w/ Fixing Accessories |  |  |  | BOQ Specifications B02: THK=( )mm; UoM UoM1: M; UoM UoM2: M | A03AD040 | A03AD040-00001
A03AD041-00001 Concrete Work Substructure Work Expansion Joint (w/ Galvanized Steel Cover) w/ Flexible Joint Filler, Sealant, Galv. Steel Cover w/ Galv. Steel Angle, Fixing Accessories | A03AD041-00001 |  | A03 | Concrete Work | AD | Substructure Work | 041 | Expansion Joint (w/ Galvanized Steel Cover) | [10 empty] | 08 | w/ Flexible Joint Filler, Sealant, Galv. Steel Cover w/ Galv. Steel Angle, Fixing Accessories |  |  |  | BOQ Specifications B02: THK=( )mm; UoM UoM1: M; UoM UoM2: M | A03AD041 | A03AD041-00001
A03AD042-00001 Concrete Work Substructure Work Expansion Joint (w/ Stainless Steel Cover) w/ Flexible Joint Filler, Sealant, SST Flashing Cover w/ Fixing Accessories | A03AD042-00001 |  | A03 | Concrete Work | AD | Substructure Work | 042 | Expansion Joint (w/ Stainless Steel Cover) | [10 empty] | 09 | w/ Flexible Joint Filler, Sealant, SST Flashing Cover w/ Fixing Accessories |  |  |  | BOQ Specifications B02: THK=( )mm; UoM UoM1: M; UoM UoM2: M | A03AD042 | A03AD042-00001
A03AD043-00001 Concrete Work Substructure Work Expansion Joint (w/ Ready-Made Cover) w/ Flexible Joint Filler, Sealant, Ready-Made Cover Profile w/ Fixing Accessories | A03AD043-00001 |  | A03 | Concrete Work | AD | Substructure Work | 043 | Expansion Joint (w/ Ready-Made Cover) | [10 empty] | 10 | w/ Flexible Joint Filler, Sealant, Ready-Made Cover Profile w/ Fixing Accessories |  |  |  | BOQ Specifications B02: THK=( )mm; UoM UoM1: M; UoM UoM2: M | A03AD043 | A03AD043-00001
A03AD044-00001 Concrete Work Substructure Work Isolation Joint (Separation Joint) w/ Flexible Joint Filler, Sealant | A03AD044-00001 |  | A03 | Concrete Work | AD | Substructure Work | 044 | Isolation Joint (Separation Joint) | [10 empty] | 11 | w/ Flexible Joint Filler, Sealant |  |  |  | BOQ Specifications B02: THK=( )mm; UoM UoM1: M; UoM UoM2: M | A03AD044 | A03AD044-00001
A03AD045-00001 Concrete Work Substructure Work Control Joint w/ Joint Sealant, Backstop | A03AD045-00001 |  | A03 | Concrete Work | AD | Substructure Work | 045 | Control Joint | [10 empty] | 12 | w/ Joint Sealant, Backstop |  |  |  | BOQ Specifications B02: Saw Cut: W( )mm x D( )mm; UoM UoM1: M; UoM UoM2: M | A03AD045 | A03AD045-00001
A03AD045-00002 Concrete Work Substructure Work Control Joint w/ Joint Sealant, Backstop, Bottom Crack Inducer | A03AD045-00002 |  | A03 | Concrete Work | AD | Substructure Work | 045 | Control Joint | [10 empty] | 13 | w/ Joint Sealant, Backstop, Bottom Crack Inducer |  |  |  | BOQ Specifications B02: Saw Cut: W( )mm x D( )mm; UoM UoM1: M; UoM UoM2: M | A03AD045 | A03AD045-00002
A03AD046-00001 Concrete Work Substructure Work Water Stop PVC Type | A03AD046-00001 |  | A03 | Concrete Work | AD | Substructure Work | 046 | Water Stop | 29 | PVC Type | [13 empty] | BOQ Specifications B02: W=( )mm; UoM UoM1: M; UoM UoM2: M | A03AD046 | A03AD046-00001
A03AD046-00002 Concrete Work Substructure Work Water Stop Stainless Steel Type | A03AD046-00002 |  | A03 | Concrete Work | AD | Substructure Work | 046 | Water Stop | 30 | Stainless Steel Type | [13 empty] | BOQ Specifications B02: W=( )mm; UoM UoM1: M; UoM UoM2: M | A03AD046 | A03AD046-00002
A03AD046-00003 Concrete Work Substructure Work Water Stop Expandable Rubber Type | A03AD046-00003 |  | A03 | Concrete Work | AD | Substructure Work | 046 | Water Stop | 31 | Expandable Rubber Type | [13 empty] | BOQ Specifications B02: W=( )mm; UoM UoM1: M; UoM UoM2: M | A03AD046 | A03AD046-00003
A03AD046-00004 Concrete Work Substructure Work Water Stop Copper | A03AD046-00004 |  | A03 | Concrete Work | AD | Substructure Work | 046 | Water Stop | FS | Copper | [13 empty] | BOQ Specifications B02: W=( )mm; UoM UoM1: M; UoM UoM2: M | A03AD046 | A03AD046-00004
A03AD047-00001 Concrete Work Substructure Work Insulation under Ground Floor Extruded Polystyrene Insulation Board THK<50mm | A03AD047-00001 |  | A03 | Concrete Work | AD | Substructure Work | 047 | Insulation under Ground Floor | 32 | Extruded Polystyrene Insulation Board | [12 empty] | 31 | L11: THK<50mm; BOQ Specifications B02: THK=( )mm; UoM UoM1: M2; UoM UoM2: M2 | A03AD047 | A03AD047-00001
A03AD047-00002 Concrete Work Substructure Work Insulation under Ground Floor Extruded Polystyrene Insulation Board 50mm≤THK<75mm | A03AD047-00002 |  | A03 | Concrete Work | AD | Substructure Work | 047 | Insulation under Ground Floor | 32 | Extruded Polystyrene Insulation Board | [12 empty] | 09 | L11: 50mm≤THK<75mm; BOQ Specifications B02: THK=( )mm; UoM UoM1: M2; UoM UoM2: M2 | A03AD047 | A03AD047-00002
A03AD047-00003 Concrete Work Substructure Work Insulation under Ground Floor Extruded Polystyrene Insulation Board 75mm≤THK<100mm | A03AD047-00003 |  | A03 | Concrete Work | AD | Substructure Work | 047 | Insulation under Ground Floor | 32 | Extruded Polystyrene Insulation Board | [12 empty] | 10 | L11: 75mm≤THK<100mm; BOQ Specifications B02: THK=( )mm; UoM UoM1: M2; UoM UoM2: M2 | A03AD047 | A03AD047-00003
A03AD047-00004 Concrete Work Substructure Work Insulation under Ground Floor Extruded Polystyrene Insulation Board 100mm≤THK | A03AD047-00004 |  | A03 | Concrete Work | AD | Substructure Work | 047 | Insulation under Ground Floor | 32 | Extruded Polystyrene Insulation Board | [12 empty] | 11 | L11: 100mm≤THK; BOQ Specifications B02: THK=( )mm; UoM UoM1: M2; UoM UoM2: M2 | A03AD047 | A03AD047-00004
A03AD048-00001 Concrete Work Substructure Work Ladder Rung Hot-Dip Galvanized Steel Galv.: ASTM A123 DIA=20mm | A03AD048-00001 |  | A03 | Concrete Work | AD | Substructure Work | 048 | Ladder Rung | 33 | Hot-Dip Galvanized Steel | [8 empty] | 14 | Galv.: ASTM A123 |  |  | 55 | L11: DIA=20mm; BOQ Specifications B02: L=( )mm; UoM UoM1: EA; UoM UoM2: EA | A03AD048 | A03AD048-00001
A03AD048-00002 Concrete Work Substructure Work Ladder Rung SUS DIA=20mm | A03AD048-00002 |  | A03 | Concrete Work | AD | Substructure Work | 048 | Ladder Rung | 34 | SUS | [12 empty] | 55 | L11: DIA=20mm; BOQ Specifications B02: L=( )mm; UoM UoM1: EA; UoM UoM2: EA | A03AD048 | A03AD048-00002
A03AD048-00003 Concrete Work Substructure Work Ladder Rung FRP DIA=20mm | A03AD048-00003 |  | A03 | Concrete Work | AD | Substructure Work | 048 | Ladder Rung | 35 | FRP | [12 empty] | 55 | L11: DIA=20mm; BOQ Specifications B02: L=( )mm; UoM UoM1: EA; UoM UoM2: EA | A03AD048 | A03AD048-00003
A03AD048-00004 Concrete Work Substructure Work Ladder Rung Hot-Dip Galvanized Steel Galv.: ASTM A123 | A03AD048-00004 |  | A03 | Concrete Work | AD | Substructure Work | 048 | Ladder Rung | 33 | Hot-Dip Galvanized Steel | [8 empty] | 14 | Galv.: ASTM A123 |  |  |  | BOQ Specifications B02: L=( )mm; UoM UoM1: EA; UoM UoM2: EA | A03AD048 | A03AD048-00004
A03AD048-00005 Concrete Work Substructure Work Ladder Rung SUS SUS 304 | A03AD048-00005 |  | A03 | Concrete Work | AD | Substructure Work | 048 | Ladder Rung | 34 | SUS | [8 empty] | 62 | SUS 304 |  |  |  | BOQ Specifications B02: L=( )mm; UoM UoM1: EA; UoM UoM2: EA | A03AD048 | A03AD048-00005
A03AD048-00006 Concrete Work Substructure Work Ladder Rung SUS SUS 316L | A03AD048-00006 |  | A03 | Concrete Work | AD | Substructure Work | 048 | Ladder Rung | 34 | SUS | [8 empty] | 63 | SUS 316L |  |  |  | BOQ Specifications B02: L=( )mm; UoM UoM1: EA; UoM UoM2: EA | A03AD048 | A03AD048-00006
A03AD048-00007 Concrete Work Substructure Work Ladder Rung SUS SUS Duplex | A03AD048-00007 |  | A03 | Concrete Work | AD | Substructure Work | 048 | Ladder Rung | 34 | SUS | [8 empty] | 64 | SUS Duplex |  |  |  | BOQ Specifications B02: L=( )mm; UoM UoM1: EA; UoM UoM2: EA | A03AD048 | A03AD048-00007
A03AD048-00008 Concrete Work Substructure Work Ladder Rung FRP | A03AD048-00008 |  | A03 | Concrete Work | AD | Substructure Work | 048 | Ladder Rung | 35 | FRP | [13 empty] | BOQ Specifications B02: L=( )mm; UoM UoM1: EA; UoM UoM2: EA | A03AD048 | A03AD048-00008
A03AD049-00001 Concrete Work Substructure Work Embedded Steel(Steel Plate, Corner Angle and etc.) w/ Anchor Bar (Purchase & Installation) Hot-Dip Galvanized Steel Galv.: ASTM A123 | A03AD049-00001 |  | A03 | Concrete Work | AD | Substructure Work | 049 | Embedded Steel(Steel Plate, Corner Angle and etc.) w/ Anchor Bar (Purchase & Installation) | 33 | Hot-Dip Galvanized Steel | [8 empty] | 14 | Galv.: ASTM A123 |  |  |  | UoM UoM1: TON; UoM UoM2: TON | A03AD049 | A03AD049-00001
A03AD049-00002 Concrete Work Substructure Work Embedded Steel(Steel Plate, Corner Angle and etc.) w/ Anchor Bar (Purchase & Installation) SUS | A03AD049-00002 |  | A03 | Concrete Work | AD | Substructure Work | 049 | Embedded Steel(Steel Plate, Corner Angle and etc.) w/ Anchor Bar (Purchase & Installation) | 34 | SUS | [13 empty] | UoM UoM1: TON; UoM UoM2: TON | A03AD049 | A03AD049-00002
A03AD049-00003 Concrete Work Substructure Work Embedded Steel(Steel Plate, Corner Angle and etc.) w/ Anchor Bar (Purchase & Installation) SUS SUS 304 | A03AD049-00003 |  | A03 | Concrete Work | AD | Substructure Work | 049 | Embedded Steel(Steel Plate, Corner Angle and etc.) w/ Anchor Bar (Purchase & Installation) | 34 | SUS | [8 empty] | 62 | SUS 304 |  |  |  | UoM UoM1: TON; UoM UoM2: TON | A03AD049 | A03AD049-00003
A03AD049-00004 Concrete Work Substructure Work Embedded Steel(Steel Plate, Corner Angle and etc.) w/ Anchor Bar (Purchase & Installation) SUS SUS 316L | A03AD049-00004 |  | A03 | Concrete Work | AD | Substructure Work | 049 | Embedded Steel(Steel Plate, Corner Angle and etc.) w/ Anchor Bar (Purchase & Installation) | 34 | SUS | [8 empty] | 63 | SUS 316L |  |  |  | UoM UoM1: TON; UoM UoM2: TON | A03AD049 | A03AD049-00004
A03AD049-00005 Concrete Work Substructure Work Embedded Steel(Steel Plate, Corner Angle and etc.) w/ Anchor Bar (Purchase & Installation) SUS SUS Duplex | A03AD049-00005 |  | A03 | Concrete Work | AD | Substructure Work | 049 | Embedded Steel(Steel Plate, Corner Angle and etc.) w/ Anchor Bar (Purchase & Installation) | 34 | SUS | [8 empty] | 64 | SUS Duplex |  |  |  | UoM UoM1: TON; UoM UoM2: TON | A03AD049 | A03AD049-00005
A03AD050-00001 Concrete Work Substructure Work Embedded Steel(Steel Plate, Corner Angle and etc.) w/ Anchor Bar (Installation Only) Hot-Dip Galvanized Steel Galv.: ASTM A123 | A03AD050-00001 |  | A03 | Concrete Work | AD | Substructure Work | 050 | Embedded Steel(Steel Plate, Corner Angle and etc.) w/ Anchor Bar (Installation Only) | 33 | Hot-Dip Galvanized Steel | [8 empty] | 14 | Galv.: ASTM A123 |  |  |  | UoM UoM1: TON; UoM UoM2: TON | A03AD050 | A03AD050-00001
A03AD050-00002 Concrete Work Substructure Work Embedded Steel(Steel Plate, Corner Angle and etc.) w/ Anchor Bar (Installation Only) SUS | A03AD050-00002 |  | A03 | Concrete Work | AD | Substructure Work | 050 | Embedded Steel(Steel Plate, Corner Angle and etc.) w/ Anchor Bar (Installation Only) | 34 | SUS | [13 empty] | UoM UoM1: TON; UoM UoM2: TON | A03AD050 | A03AD050-00002
A03AD050-00003 Concrete Work Substructure Work Embedded Steel(Steel Plate, Corner Angle and etc.) w/ Anchor Bar (Installation Only) SUS SUS 304 | A03AD050-00003 |  | A03 | Concrete Work | AD | Substructure Work | 050 | Embedded Steel(Steel Plate, Corner Angle and etc.) w/ Anchor Bar (Installation Only) | 34 | SUS | [8 empty] | 62 | SUS 304 |  |  |  | UoM UoM1: TON; UoM UoM2: TON | A03AD050 | A03AD050-00003
A03AD050-00004 Concrete Work Substructure Work Embedded Steel(Steel Plate, Corner Angle and etc.) w/ Anchor Bar (Installation Only) SUS SUS 316L | A03AD050-00004 |  | A03 | Concrete Work | AD | Substructure Work | 050 | Embedded Steel(Steel Plate, Corner Angle and etc.) w/ Anchor Bar (Installation Only) | 34 | SUS | [8 empty] | 63 | SUS 316L |  |  |  | UoM UoM1: TON; UoM UoM2: TON | A03AD050 | A03AD050-00004
A03AD050-00005 Concrete Work Substructure Work Embedded Steel(Steel Plate, Corner Angle and etc.) w/ Anchor Bar (Installation Only) SUS SUS Duplex | A03AD050-00005 |  | A03 | Concrete Work | AD | Substructure Work | 050 | Embedded Steel(Steel Plate, Corner Angle and etc.) w/ Anchor Bar (Installation Only) | 34 | SUS | [8 empty] | 64 | SUS Duplex |  |  |  | UoM UoM1: TON; UoM UoM2: TON | A03AD050 | A03AD050-00005
A03AE029-00001 Concrete Work Mass Concrete Work Anchor Bolt (Installation only) M12 | A03AE029-00001 |  | A03 | Concrete Work | AE | Mass Concrete Work | 029 | Anchor Bolt (Installation only) | [14 empty] | 37 | L11: M12; UoM UoM1: EA; UoM UoM2: EA | A03AE029 | A03AE029-00001
A03AE029-00002 Concrete Work Mass Concrete Work Anchor Bolt (Installation only) M16 | A03AE029-00002 |  | A03 | Concrete Work | AE | Mass Concrete Work | 029 | Anchor Bolt (Installation only) | [14 empty] | 38 | L11: M16; UoM UoM1: EA; UoM UoM2: EA | A03AE029 | A03AE029-00002
A03AE029-00003 Concrete Work Mass Concrete Work Anchor Bolt (Installation only) M20 | A03AE029-00003 |  | A03 | Concrete Work | AE | Mass Concrete Work | 029 | Anchor Bolt (Installation only) | [14 empty] | 39 | L11: M20; UoM UoM1: EA; UoM UoM2: EA | A03AE029 | A03AE029-00003
A03AE029-00004 Concrete Work Mass Concrete Work Anchor Bolt (Installation only) M22 | A03AE029-00004 |  | A03 | Concrete Work | AE | Mass Concrete Work | 029 | Anchor Bolt (Installation only) | [14 empty] | 40 | L11: M22; UoM UoM1: EA; UoM UoM2: EA | A03AE029 | A03AE029-00004
A03AE029-00005 Concrete Work Mass Concrete Work Anchor Bolt (Installation only) M24 | A03AE029-00005 |  | A03 | Concrete Work | AE | Mass Concrete Work | 029 | Anchor Bolt (Installation only) | [14 empty] | 41 | L11: M24; UoM UoM1: EA; UoM UoM2: EA | A03AE029 | A03AE029-00005
A03AE029-00006 Concrete Work Mass Concrete Work Anchor Bolt (Installation only) M30 | A03AE029-00006 |  | A03 | Concrete Work | AE | Mass Concrete Work | 029 | Anchor Bolt (Installation only) | [14 empty] | 42 | L11: M30; UoM UoM1: EA; UoM UoM2: EA | A03AE029 | A03AE029-00006
A03AE029-00007 Concrete Work Mass Concrete Work Anchor Bolt (Installation only) M33 | A03AE029-00007 |  | A03 | Concrete Work | AE | Mass Concrete Work | 029 | Anchor Bolt (Installation only) | [14 empty] | 43 | L11: M33; UoM UoM1: EA; UoM UoM2: EA | A03AE029 | A03AE029-00007
A03AE029-00008 Concrete Work Mass Concrete Work Anchor Bolt (Installation only) M36 | A03AE029-00008 |  | A03 | Concrete Work | AE | Mass Concrete Work | 029 | Anchor Bolt (Installation only) | [14 empty] | 44 | L11: M36; UoM UoM1: EA; UoM UoM2: EA | A03AE029 | A03AE029-00008
A03AE029-00009 Concrete Work Mass Concrete Work Anchor Bolt (Installation only) M42 | A03AE029-00009 |  | A03 | Concrete Work | AE | Mass Concrete Work | 029 | Anchor Bolt (Installation only) | [14 empty] | 45 | L11: M42; UoM UoM1: EA; UoM UoM2: EA | A03AE029 | A03AE029-00009
A03AE029-00010 Concrete Work Mass Concrete Work Anchor Bolt (Installation only) M48 | A03AE029-00010 |  | A03 | Concrete Work | AE | Mass Concrete Work | 029 | Anchor Bolt (Installation only) | [14 empty] | 46 | L11: M48; UoM UoM1: EA; UoM UoM2: EA | A03AE029 | A03AE029-00010
A03AE029-00011 Concrete Work Mass Concrete Work Anchor Bolt (Installation only) M52 | A03AE029-00011 |  | A03 | Concrete Work | AE | Mass Concrete Work | 029 | Anchor Bolt (Installation only) | [14 empty] | 47 | L11: M52; UoM UoM1: EA; UoM UoM2: EA | A03AE029 | A03AE029-00011
A03AE029-00012 Concrete Work Mass Concrete Work Anchor Bolt (Installation only) M56 | A03AE029-00012 |  | A03 | Concrete Work | AE | Mass Concrete Work | 029 | Anchor Bolt (Installation only) | [14 empty] | 48 | L11: M56; UoM UoM1: EA; UoM UoM2: EA | A03AE029 | A03AE029-00012
A03AE029-00013 Concrete Work Mass Concrete Work Anchor Bolt (Installation only) M64 | A03AE029-00013 |  | A03 | Concrete Work | AE | Mass Concrete Work | 029 | Anchor Bolt (Installation only) | [14 empty] | 49 | L11: M64; UoM UoM1: EA; UoM UoM2: EA | A03AE029 | A03AE029-00013
A03AE029-00014 Concrete Work Mass Concrete Work Anchor Bolt (Installation only) M72 | A03AE029-00014 |  | A03 | Concrete Work | AE | Mass Concrete Work | 029 | Anchor Bolt (Installation only) | [14 empty] | 50 | L11: M72; UoM UoM1: EA; UoM UoM2: EA | A03AE029 | A03AE029-00014
A03AE029-00015 Concrete Work Mass Concrete Work Anchor Bolt (Installation only) M76 | A03AE029-00015 |  | A03 | Concrete Work | AE | Mass Concrete Work | 029 | Anchor Bolt (Installation only) | [14 empty] | 51 | L11: M76; UoM UoM1: EA; UoM UoM2: EA | A03AE029 | A03AE029-00015
A03AE029-00016 Concrete Work Mass Concrete Work Anchor Bolt (Installation only) Over M76 | A03AE029-00016 |  | A03 | Concrete Work | AE | Mass Concrete Work | 029 | Anchor Bolt (Installation only) | [14 empty] | 52 | L11: Over M76; UoM UoM1: EA; UoM UoM2: EA | A03AE029 | A03AE029-00016
A03AE029-00017 Concrete Work Mass Concrete Work Anchor Bolt (Installation only) M27 | A03AE029-00017 |  | A03 | Concrete Work | AE | Mass Concrete Work | 029 | Anchor Bolt (Installation only) | [14 empty] | AU | L11: M27; UoM UoM1: EA; UoM UoM2: EA | A03AE029 | A03AE029-00017
A03AE329-00001 Concrete Work Mass Concrete Work Anchor Bolt (Purchase & Installation) M12 | A03AE329-00001 |  | A03 | Concrete Work | AE | Mass Concrete Work | 329 | Anchor Bolt (Purchase & Installation) | [14 empty] | 37 | L11: M12; UoM UoM1: EA; UoM UoM2: EA | A03AE329 | A03AE329-00001
A03AE329-00002 Concrete Work Mass Concrete Work Anchor Bolt (Purchase & Installation) M16 | A03AE329-00002 |  | A03 | Concrete Work | AE | Mass Concrete Work | 329 | Anchor Bolt (Purchase & Installation) | [14 empty] | 38 | L11: M16; UoM UoM1: EA; UoM UoM2: EA | A03AE329 | A03AE329-00002
A03AE329-00003 Concrete Work Mass Concrete Work Anchor Bolt (Purchase & Installation) M20 | A03AE329-00003 |  | A03 | Concrete Work | AE | Mass Concrete Work | 329 | Anchor Bolt (Purchase & Installation) | [14 empty] | 39 | L11: M20; UoM UoM1: EA; UoM UoM2: EA | A03AE329 | A03AE329-00003
A03AE329-00004 Concrete Work Mass Concrete Work Anchor Bolt (Purchase & Installation) M22 | A03AE329-00004 |  | A03 | Concrete Work | AE | Mass Concrete Work | 329 | Anchor Bolt (Purchase & Installation) | [14 empty] | 40 | L11: M22; UoM UoM1: EA; UoM UoM2: EA | A03AE329 | A03AE329-00004
A03AE329-00005 Concrete Work Mass Concrete Work Anchor Bolt (Purchase & Installation) M24 | A03AE329-00005 |  | A03 | Concrete Work | AE | Mass Concrete Work | 329 | Anchor Bolt (Purchase & Installation) | [14 empty] | 41 | L11: M24; UoM UoM1: EA; UoM UoM2: EA | A03AE329 | A03AE329-00005
A03AE329-00006 Concrete Work Mass Concrete Work Anchor Bolt (Purchase & Installation) M27 | A03AE329-00006 |  | A03 | Concrete Work | AE | Mass Concrete Work | 329 | Anchor Bolt (Purchase & Installation) | [14 empty] | AU | L11: M27; UoM UoM1: EA; UoM UoM2: EA | A03AE329 | A03AE329-00006
A03AE329-00007 Concrete Work Mass Concrete Work Anchor Bolt (Purchase & Installation) M30 | A03AE329-00007 |  | A03 | Concrete Work | AE | Mass Concrete Work | 329 | Anchor Bolt (Purchase & Installation) | [14 empty] | 42 | L11: M30; UoM UoM1: EA; UoM UoM2: EA | A03AE329 | A03AE329-00007
A03AE329-00008 Concrete Work Mass Concrete Work Anchor Bolt (Purchase & Installation) M33 | A03AE329-00008 |  | A03 | Concrete Work | AE | Mass Concrete Work | 329 | Anchor Bolt (Purchase & Installation) | [14 empty] | 43 | L11: M33; UoM UoM1: EA; UoM UoM2: EA | A03AE329 | A03AE329-00008
A03AE329-00009 Concrete Work Mass Concrete Work Anchor Bolt (Purchase & Installation) M36 | A03AE329-00009 |  | A03 | Concrete Work | AE | Mass Concrete Work | 329 | Anchor Bolt (Purchase & Installation) | [14 empty] | 44 | L11: M36; UoM UoM1: EA; UoM UoM2: EA | A03AE329 | A03AE329-00009
A03AE329-00010 Concrete Work Mass Concrete Work Anchor Bolt (Purchase & Installation) M42 | A03AE329-00010 |  | A03 | Concrete Work | AE | Mass Concrete Work | 329 | Anchor Bolt (Purchase & Installation) | [14 empty] | 45 | L11: M42; UoM UoM1: EA; UoM UoM2: EA | A03AE329 | A03AE329-00010
A03AE329-00011 Concrete Work Mass Concrete Work Anchor Bolt (Purchase & Installation) M48 | A03AE329-00011 |  | A03 | Concrete Work | AE | Mass Concrete Work | 329 | Anchor Bolt (Purchase & Installation) | [14 empty] | 46 | L11: M48; UoM UoM1: EA; UoM UoM2: EA | A03AE329 | A03AE329-00011
A03AE329-00012 Concrete Work Mass Concrete Work Anchor Bolt (Purchase & Installation) M52 | A03AE329-00012 |  | A03 | Concrete Work | AE | Mass Concrete Work | 329 | Anchor Bolt (Purchase & Installation) | [14 empty] | 47 | L11: M52; UoM UoM1: EA; UoM UoM2: EA | A03AE329 | A03AE329-00012
A03AE329-00013 Concrete Work Mass Concrete Work Anchor Bolt (Purchase & Installation) M56 | A03AE329-00013 |  | A03 | Concrete Work | AE | Mass Concrete Work | 329 | Anchor Bolt (Purchase & Installation) | [14 empty] | 48 | L11: M56; UoM UoM1: EA; UoM UoM2: EA | A03AE329 | A03AE329-00013
A03AE329-00014 Concrete Work Mass Concrete Work Anchor Bolt (Purchase & Installation) M64 | A03AE329-00014 |  | A03 | Concrete Work | AE | Mass Concrete Work | 329 | Anchor Bolt (Purchase & Installation) | [14 empty] | 49 | L11: M64; UoM UoM1: EA; UoM UoM2: EA | A03AE329 | A03AE329-00014
A03AE329-00015 Concrete Work Mass Concrete Work Anchor Bolt (Purchase & Installation) M72 | A03AE329-00015 |  | A03 | Concrete Work | AE | Mass Concrete Work | 329 | Anchor Bolt (Purchase & Installation) | [14 empty] | 50 | L11: M72; UoM UoM1: EA; UoM UoM2: EA | A03AE329 | A03AE329-00015
A03AE329-00016 Concrete Work Mass Concrete Work Anchor Bolt (Purchase & Installation) M76 | A03AE329-00016 |  | A03 | Concrete Work | AE | Mass Concrete Work | 329 | Anchor Bolt (Purchase & Installation) | [14 empty] | 51 | L11: M76; UoM UoM1: EA; UoM UoM2: EA | A03AE329 | A03AE329-00016
A03AE329-00017 Concrete Work Mass Concrete Work Anchor Bolt (Purchase & Installation) Over M76 | A03AE329-00017 |  | A03 | Concrete Work | AE | Mass Concrete Work | 329 | Anchor Bolt (Purchase & Installation) | [14 empty] | 52 | L11: Over M76; UoM UoM1: EA; UoM UoM2: EA | A03AE329 | A03AE329-00017
A03AE030-00001 Concrete Work Mass Concrete Work Chemical Anchor Bolt Including injected Chemical material M10 | A03AE030-00001 |  | A03 | Concrete Work | AE | Mass Concrete Work | 030 | Chemical Anchor Bolt | [10 empty] | 04 | Including injected Chemical material |  |  | 36 | L11: M10; UoM UoM1: EA; UoM UoM2: EA | A03AE030 | A03AE030-00001
A03AE030-00002 Concrete Work Mass Concrete Work Chemical Anchor Bolt Including injected Chemical material M12 | A03AE030-00002 |  | A03 | Concrete Work | AE | Mass Concrete Work | 030 | Chemical Anchor Bolt | [10 empty] | 04 | Including injected Chemical material |  |  | 37 | L11: M12; UoM UoM1: EA; UoM UoM2: EA | A03AE030 | A03AE030-00002
A03AE030-00003 Concrete Work Mass Concrete Work Chemical Anchor Bolt Including injected Chemical material M16 | A03AE030-00003 |  | A03 | Concrete Work | AE | Mass Concrete Work | 030 | Chemical Anchor Bolt | [10 empty] | 04 | Including injected Chemical material |  |  | 38 | L11: M16; UoM UoM1: EA; UoM UoM2: EA | A03AE030 | A03AE030-00003
A03AE030-00004 Concrete Work Mass Concrete Work Chemical Anchor Bolt Including injected Chemical material M20 | A03AE030-00004 |  | A03 | Concrete Work | AE | Mass Concrete Work | 030 | Chemical Anchor Bolt | [10 empty] | 04 | Including injected Chemical material |  |  | 39 | L11: M20; UoM UoM1: EA; UoM UoM2: EA | A03AE030 | A03AE030-00004
A03AE030-00005 Concrete Work Mass Concrete Work Chemical Anchor Bolt Including injected Chemical material M22 | A03AE030-00005 |  | A03 | Concrete Work | AE | Mass Concrete Work | 030 | Chemical Anchor Bolt | [10 empty] | 04 | Including injected Chemical material |  |  | 40 | L11: M22; UoM UoM1: EA; UoM UoM2: EA | A03AE030 | A03AE030-00005
A03AE030-00006 Concrete Work Mass Concrete Work Chemical Anchor Bolt Including injected Chemical material M24 | A03AE030-00006 |  | A03 | Concrete Work | AE | Mass Concrete Work | 030 | Chemical Anchor Bolt | [10 empty] | 04 | Including injected Chemical material |  |  | 41 | L11: M24; UoM UoM1: EA; UoM UoM2: EA | A03AE030 | A03AE030-00006
A03AE031-00001 Concrete Work Mass Concrete Work Expansion Anchor Bolt M10 | A03AE031-00001 |  | A03 | Concrete Work | AE | Mass Concrete Work | 031 | Expansion Anchor Bolt | [14 empty] | 36 | L11: M10; UoM UoM1: EA; UoM UoM2: EA | A03AE031 | A03AE031-00001
A03AE031-00002 Concrete Work Mass Concrete Work Expansion Anchor Bolt M12 | A03AE031-00002 |  | A03 | Concrete Work | AE | Mass Concrete Work | 031 | Expansion Anchor Bolt | [14 empty] | 37 | L11: M12; UoM UoM1: EA; UoM UoM2: EA | A03AE031 | A03AE031-00002
A03AE031-00003 Concrete Work Mass Concrete Work Expansion Anchor Bolt M16 | A03AE031-00003 |  | A03 | Concrete Work | AE | Mass Concrete Work | 031 | Expansion Anchor Bolt | [14 empty] | 38 | L11: M16; UoM UoM1: EA; UoM UoM2: EA | A03AE031 | A03AE031-00003
A03AE031-00004 Concrete Work Mass Concrete Work Expansion Anchor Bolt M20 | A03AE031-00004 |  | A03 | Concrete Work | AE | Mass Concrete Work | 031 | Expansion Anchor Bolt | [14 empty] | 39 | L11: M20; UoM UoM1: EA; UoM UoM2: EA | A03AE031 | A03AE031-00004
A03AE031-00005 Concrete Work Mass Concrete Work Expansion Anchor Bolt M22 | A03AE031-00005 |  | A03 | Concrete Work | AE | Mass Concrete Work | 031 | Expansion Anchor Bolt | [14 empty] | 40 | L11: M22; UoM UoM1: EA; UoM UoM2: EA | A03AE031 | A03AE031-00005
A03AE031-00006 Concrete Work Mass Concrete Work Expansion Anchor Bolt M24 | A03AE031-00006 |  | A03 | Concrete Work | AE | Mass Concrete Work | 031 | Expansion Anchor Bolt | [14 empty] | 41 | L11: M24; UoM UoM1: EA; UoM UoM2: EA | A03AE031 | A03AE031-00006
A03AE032-00001 Concrete Work Mass Concrete Work Structural Concrete Cement Type-1 F'c (Cylinder Strength) > 35MPa Including Concrete Temperature Control (Pile Cooling & Curing), Max Temperature of Concrete : 30℃ | A03AE032-00001 |  | A03 | Concrete Work | AE | Mass Concrete Work | 032 | Structural Concrete |  |  | 01 | Cement Type-1 | 01 | F'c (Cylinder Strength) > 35MPa |  |  |  |  | 15 | Including Concrete Temperature Control (Pile Cooling & Curing), Max Temperature of Concrete : 30℃ | [15 empty] | A03AE032 | A03AE032-00001 | bar: UoM UoM1 to UoM UoM2
A03AE032-00002 Concrete Work Mass Concrete Work Structural Concrete Cement Type-2 F'c (Cylinder Strength) > 35MPa Including Concrete Temperature Control (Pile Cooling & Curing), Max Temperature of Concrete : 30℃ | A03AE032-00002 |  | A03 | Concrete Work | AE | Mass Concrete Work | 032 | Structural Concrete |  |  | 02 | Cement Type-2 | 01 | F'c (Cylinder Strength) > 35MPa |  |  |  |  | 15 | Including Concrete Temperature Control (Pile Cooling & Curing), Max Temperature of Concrete : 30℃ | [15 empty] | A03AE032 | A03AE032-00002 | bar: UoM UoM1 to UoM UoM2
A03AE032-00003 Concrete Work Mass Concrete Work Structural Concrete Cement Type-5 F'c (Cylinder Strength) > 35MPa Including Concrete Temperature Control (Pile Cooling & Curing), Max Temperature of Concrete : 30℃ | A03AE032-00003 |  | A03 | Concrete Work | AE | Mass Concrete Work | 032 | Structural Concrete |  |  | 03 | Cement Type-5 | 01 | F'c (Cylinder Strength) > 35MPa |  |  |  |  | 15 | Including Concrete Temperature Control (Pile Cooling & Curing), Max Temperature of Concrete : 30℃ | [15 empty] | A03AE032 | A03AE032-00003 | bar: UoM UoM1 to UoM UoM2
A03AE032-00004 Concrete Work Mass Concrete Work Structural Concrete Cement Type-1 30MPa < F'c (Cylinder Strength) ≤ 35MPa Including Concrete Temperature Control (Pile Cooling & Curing), Max Temperature of Concrete : 30℃ | A03AE032-00004 |  | A03 | Concrete Work | AE | Mass Concrete Work | 032 | Structural Concrete |  |  | 01 | Cement Type-1 | 02 | 30MPa < F'c (Cylinder Strength) ≤ 35MPa |  |  |  |  | 15 | Including Concrete Temperature Control (Pile Cooling & Curing), Max Temperature of Concrete : 30℃ | [15 empty] | A03AE032 | A03AE032-00004 | bar: UoM UoM1 to UoM UoM2
A03AE032-00005 Concrete Work Mass Concrete Work Structural Concrete Cement Type-2 30MPa < F'c (Cylinder Strength) ≤ 35MPa Including Concrete Temperature Control (Pile Cooling & Curing), Max Temperature of Concrete : 30℃ | A03AE032-00005 |  | A03 | Concrete Work | AE | Mass Concrete Work | 032 | Structural Concrete |  |  | 02 | Cement Type-2 | 02 | 30MPa < F'c (Cylinder Strength) ≤ 35MPa |  |  |  |  | 15 | Including Concrete Temperature Control (Pile Cooling & Curing), Max Temperature of Concrete : 30℃ | [15 empty] | A03AE032 | A03AE032-00005 | bar: UoM UoM1 to UoM UoM2
A03AE032-00006 Concrete Work Mass Concrete Work Structural Concrete Cement Type-5 30MPa < F'c (Cylinder Strength) ≤ 35MPa Including Concrete Temperature Control (Pile Cooling & Curing), Max Temperature of Concrete : 30℃ | A03AE032-00006 |  | A03 | Concrete Work | AE | Mass Concrete Work | 032 | Structural Concrete |  |  | 03 | Cement Type-5 | 02 | 30MPa < F'c (Cylinder Strength) ≤ 35MPa |  |  |  |  | 15 | Including Concrete Temperature Control (Pile Cooling & Curing), Max Temperature of Concrete : 30℃ | [15 empty] | A03AE032 | A03AE032-00006 | bar: UoM UoM1 to UoM UoM2
A03AE032-00007 Concrete Work Mass Concrete Work Structural Concrete Cement Type-1 25MPa < F'c (Cylinder Strength) ≤ 30MPa Including Concrete Temperature Control (Pile Cooling & Curing), Max Temperature of Concrete : 30℃ | A03AE032-00007 |  | A03 | Concrete Work | AE | Mass Concrete Work | 032 | Structural Concrete |  |  | 01 | Cement Type-1 | 03 | 25MPa < F'c (Cylinder Strength) ≤ 30MPa |  |  |  |  | 15 | Including Concrete Temperature Control (Pile Cooling & Curing), Max Temperature of Concrete : 30℃ | [15 empty] | A03AE032 | A03AE032-00007 | bar: UoM UoM1 to UoM UoM2
A03AE032-00008 Concrete Work Mass Concrete Work Structural Concrete Cement Type-2 25MPa < F'c (Cylinder Strength) ≤ 30MPa Including Concrete Temperature Control (Pile Cooling & Curing), Max Temperature of Concrete : 30℃ | A03AE032-00008 |  | A03 | Concrete Work | AE | Mass Concrete Work | 032 | Structural Concrete |  |  | 02 | Cement Type-2 | 03 | 25MPa < F'c (Cylinder Strength) ≤ 30MPa |  |  |  |  | 15 | Including Concrete Temperature Control (Pile Cooling & Curing), Max Temperature of Concrete : 30℃ | [15 empty] | A03AE032 | A03AE032-00008 | bar: UoM UoM1 to UoM UoM2
A03AE032-00009 Concrete Work Mass Concrete Work Structural Concrete Cement Type-5 25MPa < F'c (Cylinder Strength) ≤ 30MPa Including Concrete Temperature Control (Pile Cooling & Curing), Max Temperature of Concrete : 30℃ | A03AE032-00009 |  | A03 | Concrete Work | AE | Mass Concrete Work | 032 | Structural Concrete |  |  | 03 | Cement Type-5 | 03 | 25MPa < F'c (Cylinder Strength) ≤ 30MPa |  |  |  |  | 15 | Including Concrete Temperature Control (Pile Cooling & Curing), Max Temperature of Concrete : 30℃ | [15 empty] | A03AE032 | A03AE032-00009 | bar: UoM UoM1 to UoM UoM2
A03AE032-00010 Concrete Work Mass Concrete Work Structural Concrete Cement Type-1 20MPa < F'c (Cylinder Strength) ≤ 25MPa Including Concrete Temperature Control (Pile Cooling & Curing), Max Temperature of Concrete : 30℃ | A03AE032-00010 |  | A03 | Concrete Work | AE | Mass Concrete Work | 032 | Structural Concrete |  |  | 01 | Cement Type-1 | 04 | 20MPa < F'c (Cylinder Strength) ≤ 25MPa |  |  |  |  | 15 | Including Concrete Temperature Control (Pile Cooling & Curing), Max Temperature of Concrete : 30℃ | [15 empty] | A03AE032 | A03AE032-00010 | bar: UoM UoM1 to UoM UoM2
A03AE032-00011 Concrete Work Mass Concrete Work Structural Concrete Cement Type-2 20MPa < F'c (Cylinder Strength) ≤ 25MPa Including Concrete Temperature Control (Pile Cooling & Curing), Max Temperature of Concrete : 30℃ | A03AE032-00011 |  | A03 | Concrete Work | AE | Mass Concrete Work | 032 | Structural Concrete |  |  | 02 | Cement Type-2 | 04 | 20MPa < F'c (Cylinder Strength) ≤ 25MPa |  |  |  |  | 15 | Including Concrete Temperature Control (Pile Cooling & Curing), Max Temperature of Concrete : 30℃ | [15 empty] | A03AE032 | A03AE032-00011 | bar: UoM UoM1 to UoM UoM2
A03AE032-00012 Concrete Work Mass Concrete Work Structural Concrete Cement Type-5 20MPa < F'c (Cylinder Strength) ≤ 25MPa Including Concrete Temperature Control (Pile Cooling & Curing), Max Temperature of Concrete : 30℃ | A03AE032-00012 |  | A03 | Concrete Work | AE | Mass Concrete Work | 032 | Structural Concrete |  |  | 03 | Cement Type-5 | 04 | 20MPa < F'c (Cylinder Strength) ≤ 25MPa |  |  |  |  | 15 | Including Concrete Temperature Control (Pile Cooling & Curing), Max Temperature of Concrete : 30℃ | [15 empty] | A03AE032 | A03AE032-00012 | bar: UoM UoM1 to UoM UoM2
A03AE032-00013 Concrete Work Mass Concrete Work Structural Concrete Cement Type-1 F'c (Cylinder Strength) ≤ 20MPa Including Concrete Temperature Control (Pile Cooling & Curing), Max Temperature of Concrete : 30℃ | A03AE032-00013 |  | A03 | Concrete Work | AE | Mass Concrete Work | 032 | Structural Concrete |  |  | 01 | Cement Type-1 | 05 | F'c (Cylinder Strength) ≤ 20MPa |  |  |  |  | 15 | Including Concrete Temperature Control (Pile Cooling & Curing), Max Temperature of Concrete : 30℃ | [15 empty] | A03AE032 | A03AE032-00013 | bar: UoM UoM1 to UoM UoM2
A03AE032-00014 Concrete Work Mass Concrete Work Structural Concrete Cement Type-2 F'c (Cylinder Strength) ≤ 20MPa Including Concrete Temperature Control (Pile Cooling & Curing), Max Temperature of Concrete : 30℃ | A03AE032-00014 |  | A03 | Concrete Work | AE | Mass Concrete Work | 032 | Structural Concrete |  |  | 02 | Cement Type-2 | 05 | F'c (Cylinder Strength) ≤ 20MPa |  |  |  |  | 15 | Including Concrete Temperature Control (Pile Cooling & Curing), Max Temperature of Concrete : 30℃ | [15 empty] | A03AE032 | A03AE032-00014 | bar: UoM UoM1 to UoM UoM2
A03AE032-00015 Concrete Work Mass Concrete Work Structural Concrete Cement Type-5 F'c (Cylinder Strength) ≤ 20MPa Including Concrete Temperature Control (Pile Cooling & Curing), Max Temperature of Concrete : 30℃ | A03AE032-00015 |  | A03 | Concrete Work | AE | Mass Concrete Work | 032 | Structural Concrete |  |  | 03 | Cement Type-5 | 05 | F'c (Cylinder Strength) ≤ 20MPa |  |  |  |  | 15 | Including Concrete Temperature Control (Pile Cooling & Curing), Max Temperature of Concrete : 30℃ | [15 empty] | A03AE032 | A03AE032-00015 | bar: UoM UoM1 to UoM UoM2
A03AE032-00016 Concrete Work Mass Concrete Work Structural Concrete Cement Type-1 35MPa ≤ F'c (Cylinder Strength) Including Concrete Temperature Control (Pile Cooling & Curing), Max Temperature of Concrete : 30℃ | A03AE032-00016 |  | A03 | Concrete Work | AE | Mass Concrete Work | 032 | Structural Concrete |  |  | 01 | Cement Type-1 | 13 | 35MPa ≤ F'c (Cylinder Strength) |  |  |  |  | 15 | Including Concrete Temperature Control (Pile Cooling & Curing), Max Temperature of Concrete : 30℃ | [15 empty] | A03AE032 | A03AE032-00016 | bar: UoM UoM1 to UoM UoM2
A03AE032-00017 Concrete Work Mass Concrete Work Structural Concrete Cement Type-2 35MPa ≤ F'c (Cylinder Strength) Including Concrete Temperature Control (Pile Cooling & Curing), Max Temperature of Concrete : 30℃ | A03AE032-00017 |  | A03 | Concrete Work | AE | Mass Concrete Work | 032 | Structural Concrete |  |  | 02 | Cement Type-2 | 13 | 35MPa ≤ F'c (Cylinder Strength) |  |  |  |  | 15 | Including Concrete Temperature Control (Pile Cooling & Curing), Max Temperature of Concrete : 30℃ | [15 empty] | A03AE032 | A03AE032-00017 | bar: UoM UoM1 to UoM UoM2
A03AE032-00018 Concrete Work Mass Concrete Work Structural Concrete Cement Type-5 35MPa ≤ F'c (Cylinder Strength) Including Concrete Temperature Control (Pile Cooling & Curing), Max Temperature of Concrete : 30℃ | A03AE032-00018 |  | A03 | Concrete Work | AE | Mass Concrete Work | 032 | Structural Concrete |  |  | 03 | Cement Type-5 | 13 | 35MPa ≤ F'c (Cylinder Strength) |  |  |  |  | 15 | Including Concrete Temperature Control (Pile Cooling & Curing), Max Temperature of Concrete : 30℃ | [15 empty] | A03AE032 | A03AE032-00018 | bar: UoM UoM1 to UoM UoM2
A03AE032-00019 Concrete Work Mass Concrete Work Structural Concrete Cement Type-1 30MPa ≤ F'c (Cylinder Strength) < 35MPa Including Concrete Temperature Control (Pile Cooling & Curing), Max Temperature of Concrete : 30℃ | A03AE032-00019 |  | A03 | Concrete Work | AE | Mass Concrete Work | 032 | Structural Concrete |  |  | 01 | Cement Type-1 | 14 | 30MPa ≤ F'c (Cylinder Strength) < 35MPa |  |  |  |  | 15 | Including Concrete Temperature Control (Pile Cooling & Curing), Max Temperature of Concrete : 30℃ | [15 empty] | A03AE032 | A03AE032-00019 | bar: UoM UoM1 to UoM UoM2
A03AE032-00020 Concrete Work Mass Concrete Work Structural Concrete Cement Type-2 30MPa ≤ F'c (Cylinder Strength) < 35MPa Including Concrete Temperature Control (Pile Cooling & Curing), Max Temperature of Concrete : 30℃ | A03AE032-00020 |  | A03 | Concrete Work | AE | Mass Concrete Work | 032 | Structural Concrete |  |  | 02 | Cement Type-2 | 14 | 30MPa ≤ F'c (Cylinder Strength) < 35MPa |  |  |  |  | 15 | Including Concrete Temperature Control (Pile Cooling & Curing), Max Temperature of Concrete : 30℃ | [15 empty] | A03AE032 | A03AE032-00020 | bar: UoM UoM1 to UoM UoM2
A03AE032-00021 Concrete Work Mass Concrete Work Structural Concrete Cement Type-5 30MPa ≤ F'c (Cylinder Strength) < 35MPa Including Concrete Temperature Control (Pile Cooling & Curing), Max Temperature of Concrete : 30℃ | A03AE032-00021 |  | A03 | Concrete Work | AE | Mass Concrete Work | 032 | Structural Concrete |  |  | 03 | Cement Type-5 | 14 | 30MPa ≤ F'c (Cylinder Strength) < 35MPa |  |  |  |  | 15 | Including Concrete Temperature Control (Pile Cooling & Curing), Max Temperature of Concrete : 30℃ | [15 empty] | A03AE032 | A03AE032-00021 | bar: UoM UoM1 to UoM UoM2
A03AE032-00022 Concrete Work Mass Concrete Work Structural Concrete Cement Type-1 25MPa ≤ F'c (Cylinder Strength) < 30MPa Including Concrete Temperature Control (Pile Cooling & Curing), Max Temperature of Concrete : 30℃ | A03AE032-00022 |  | A03 | Concrete Work | AE | Mass Concrete Work | 032 | Structural Concrete |  |  | 01 | Cement Type-1 | 15 | 25MPa ≤ F'c (Cylinder Strength) < 30MPa |  |  |  |  | 15 | Including Concrete Temperature Control (Pile Cooling & Curing), Max Temperature of Concrete : 30℃ | [15 empty] | A03AE032 | A03AE032-00022 | bar: UoM UoM1 to UoM UoM2
A03AE032-00023 Concrete Work Mass Concrete Work Structural Concrete Cement Type-2 25MPa ≤ F'c (Cylinder Strength) < 30MPa Including Concrete Temperature Control (Pile Cooling & Curing), Max Temperature of Concrete : 30℃ | A03AE032-00023 |  | A03 | Concrete Work | AE | Mass Concrete Work | 032 | Structural Concrete |  |  | 02 | Cement Type-2 | 15 | 25MPa ≤ F'c (Cylinder Strength) < 30MPa |  |  |  |  | 15 | Including Concrete Temperature Control (Pile Cooling & Curing), Max Temperature of Concrete : 30℃ | [15 empty] | A03AE032 | A03AE032-00023 | bar: UoM UoM1 to UoM UoM2
A03AE032-00024 Concrete Work Mass Concrete Work Structural Concrete Cement Type-5 25MPa ≤ F'c (Cylinder Strength) < 30MPa Including Concrete Temperature Control (Pile Cooling & Curing), Max Temperature of Concrete : 30℃ | A03AE032-00024 |  | A03 | Concrete Work | AE | Mass Concrete Work | 032 | Structural Concrete |  |  | 03 | Cement Type-5 | 15 | 25MPa ≤ F'c (Cylinder Strength) < 30MPa |  |  |  |  | 15 | Including Concrete Temperature Control (Pile Cooling & Curing), Max Temperature of Concrete : 30℃ | [15 empty] | A03AE032 | A03AE032-00024 | bar: UoM UoM1 to UoM UoM2
A03AE032-00025 Concrete Work Mass Concrete Work Structural Concrete Cement Type-1 20MPa ≤ F'c (Cylinder Strength) < 25MPa Including Concrete Temperature Control (Pile Cooling & Curing), Max Temperature of Concrete : 30℃ | A03AE032-00025 |  | A03 | Concrete Work | AE | Mass Concrete Work | 032 | Structural Concrete |  |  | 01 | Cement Type-1 | 16 | 20MPa ≤ F'c (Cylinder Strength) < 25MPa |  |  |  |  | 15 | Including Concrete Temperature Control (Pile Cooling & Curing), Max Temperature of Concrete : 30℃ | [15 empty] | A03AE032 | A03AE032-00025 | bar: UoM UoM1 to UoM UoM2
A03AE032-00026 Concrete Work Mass Concrete Work Structural Concrete Cement Type-2 20MPa ≤ F'c (Cylinder Strength) < 25MPa Including Concrete Temperature Control (Pile Cooling & Curing), Max Temperature of Concrete : 30℃ | A03AE032-00026 |  | A03 | Concrete Work | AE | Mass Concrete Work | 032 | Structural Concrete |  |  | 02 | Cement Type-2 | 16 | 20MPa ≤ F'c (Cylinder Strength) < 25MPa |  |  |  |  | 15 | Including Concrete Temperature Control (Pile Cooling & Curing), Max Temperature of Concrete : 30℃ | [15 empty] | A03AE032 | A03AE032-00026 | bar: UoM UoM1 to UoM UoM2
A03AE032-00027 Concrete Work Mass Concrete Work Structural Concrete Cement Type-5 20MPa ≤ F'c (Cylinder Strength) < 25MPa Including Concrete Temperature Control (Pile Cooling & Curing), Max Temperature of Concrete : 30℃ | A03AE032-00027 |  | A03 | Concrete Work | AE | Mass Concrete Work | 032 | Structural Concrete |  |  | 03 | Cement Type-5 | 16 | 20MPa ≤ F'c (Cylinder Strength) < 25MPa |  |  |  |  | 15 | Including Concrete Temperature Control (Pile Cooling & Curing), Max Temperature of Concrete : 30℃ | [15 empty] | A03AE032 | A03AE032-00027 | bar: UoM UoM1 to UoM UoM2
A03AE032-00028 Concrete Work Mass Concrete Work Structural Concrete Cement Type-1 F'c (Cylinder Strength) < 20MPa Including Concrete Temperature Control (Pile Cooling & Curing), Max Temperature of Concrete : 30℃ | A03AE032-00028 |  | A03 | Concrete Work | AE | Mass Concrete Work | 032 | Structural Concrete |  |  | 01 | Cement Type-1 | 17 | F'c (Cylinder Strength) < 20MPa |  |  |  |  | 15 | Including Concrete Temperature Control (Pile Cooling & Curing), Max Temperature of Concrete : 30℃ | [15 empty] | A03AE032 | A03AE032-00028 | bar: UoM UoM1 to UoM UoM2
A03AE032-00029 Concrete Work Mass Concrete Work Structural Concrete Cement Type-2 F'c (Cylinder Strength) < 20MPa Including Concrete Temperature Control (Pile Cooling & Curing), Max Temperature of Concrete : 30℃ | A03AE032-00029 |  | A03 | Concrete Work | AE | Mass Concrete Work | 032 | Structural Concrete |  |  | 02 | Cement Type-2 | 17 | F'c (Cylinder Strength) < 20MPa |  |  |  |  | 15 | Including Concrete Temperature Control (Pile Cooling & Curing), Max Temperature of Concrete : 30℃ | [15 empty] | A03AE032 | A03AE032-00029 | bar: UoM UoM1 to UoM UoM2
A03AE032-00030 Concrete Work Mass Concrete Work Structural Concrete Cement Type-5 F'c (Cylinder Strength) < 20MPa Including Concrete Temperature Control (Pile Cooling & Curing), Max Temperature of Concrete : 30℃ | A03AE032-00030 |  | A03 | Concrete Work | AE | Mass Concrete Work | 032 | Structural Concrete |  |  | 03 | Cement Type-5 | 17 | F'c (Cylinder Strength) < 20MPa |  |  |  |  | 15 | Including Concrete Temperature Control (Pile Cooling & Curing), Max Temperature of Concrete : 30℃ | [15 empty] | A03AE032 | A03AE032-00030 | bar: UoM UoM1 to UoM UoM2
A03AE034-00001 Concrete Work Mass Concrete Work Lean Concrete (including Form work) Cement Type-1 F'c (Cylinder Strength) > 20MPa | A03AE034-00001 |  | A03 | Concrete Work | AE | Mass Concrete Work | 034 | Lean Concrete (including Form work) |  |  | 01 | Cement Type-1 | 06 | F'c (Cylinder Strength) > 20MPa | [21 empty] | A03AE034 | A03AE034-00001 | bar: UoM UoM1 to UoM UoM2
A03AE034-00002 Concrete Work Mass Concrete Work Lean Concrete (including Form work) Cement Type-2 F'c (Cylinder Strength) > 20MPa | A03AE034-00002 |  | A03 | Concrete Work | AE | Mass Concrete Work | 034 | Lean Concrete (including Form work) |  |  | 02 | Cement Type-2 | 06 | F'c (Cylinder Strength) > 20MPa | [21 empty] | A03AE034 | A03AE034-00002 | bar: UoM UoM1 to UoM UoM2
A03AE034-00003 Concrete Work Mass Concrete Work Lean Concrete (including Form work) Cement Type-5 F'c (Cylinder Strength) > 20MPa | A03AE034-00003 |  | A03 | Concrete Work | AE | Mass Concrete Work | 034 | Lean Concrete (including Form work) |  |  | 03 | Cement Type-5 | 06 | F'c (Cylinder Strength) > 20MPa | [21 empty] | A03AE034 | A03AE034-00003 | bar: UoM UoM1 to UoM UoM2
A03AE034-00004 Concrete Work Mass Concrete Work Lean Concrete (including Form work) Cement Type-1 10MPa < F'c (Cylinder Strength) ≤ 20MPa | A03AE034-00004 |  | A03 | Concrete Work | AE | Mass Concrete Work | 034 | Lean Concrete (including Form work) |  |  | 01 | Cement Type-1 | 07 | 10MPa < F'c (Cylinder Strength) ≤ 20MPa | [21 empty] | A03AE034 | A03AE034-00004 | bar: UoM UoM1 to UoM UoM2
A03AE034-00005 Concrete Work Mass Concrete Work Lean Concrete (including Form work) Cement Type-2 10MPa < F'c (Cylinder Strength) ≤ 20MPa | A03AE034-00005 |  | A03 | Concrete Work | AE | Mass Concrete Work | 034 | Lean Concrete (including Form work) |  |  | 02 | Cement Type-2 | 07 | 10MPa < F'c (Cylinder Strength) ≤ 20MPa | [21 empty] | A03AE034 | A03AE034-00005 | bar: UoM UoM1 to UoM UoM2
A03AE034-00006 Concrete Work Mass Concrete Work Lean Concrete (including Form work) Cement Type-5 10MPa < F'c (Cylinder Strength) ≤ 20MPa | A03AE034-00006 |  | A03 | Concrete Work | AE | Mass Concrete Work | 034 | Lean Concrete (including Form work) |  |  | 03 | Cement Type-5 | 07 | 10MPa < F'c (Cylinder Strength) ≤ 20MPa | [21 empty] | A03AE034 | A03AE034-00006 | bar: UoM UoM1 to UoM UoM2
A03AE034-00007 Concrete Work Mass Concrete Work Lean Concrete (including Form work) Cement Type-1 F'c (Cylinder Strength) ≤ 10MPa | A03AE034-00007 |  | A03 | Concrete Work | AE | Mass Concrete Work | 034 | Lean Concrete (including Form work) |  |  | 01 | Cement Type-1 | 08 | F'c (Cylinder Strength) ≤ 10MPa | [21 empty] | A03AE034 | A03AE034-00007 | bar: UoM UoM1 to UoM UoM2
A03AE034-00008 Concrete Work Mass Concrete Work Lean Concrete (including Form work) Cement Type-2 F'c (Cylinder Strength) ≤ 10MPa | A03AE034-00008 |  | A03 | Concrete Work | AE | Mass Concrete Work | 034 | Lean Concrete (including Form work) |  |  | 02 | Cement Type-2 | 08 | F'c (Cylinder Strength) ≤ 10MPa | [21 empty] | A03AE034 | A03AE034-00008 | bar: UoM UoM1 to UoM UoM2
A03AE034-00009 Concrete Work Mass Concrete Work Lean Concrete (including Form work) Cement Type-5 F'c (Cylinder Strength) ≤ 10MPa | A03AE034-00009 |  | A03 | Concrete Work | AE | Mass Concrete Work | 034 | Lean Concrete (including Form work) |  |  | 03 | Cement Type-5 | 08 | F'c (Cylinder Strength) ≤ 10MPa | [21 empty] | A03AE034 | A03AE034-00009 | bar: UoM UoM1 to UoM UoM2
A03AE034-00010 Concrete Work Mass Concrete Work Lean Concrete (including Form work) Cement Type-1 15MPa ≤ F'c (Cylinder Strength) < 20MPa | A03AE034-00010 |  | A03 | Concrete Work | AE | Mass Concrete Work | 034 | Lean Concrete (including Form work) |  |  | 01 | Cement Type-1 | 18 | 15MPa ≤ F'c (Cylinder Strength) < 20MPa | [21 empty] | A03AE034 | A03AE034-00010 | bar: UoM UoM1 to UoM UoM2
A03AE034-00011 Concrete Work Mass Concrete Work Lean Concrete (including Form work) Cement Type-2 15MPa ≤ F'c (Cylinder Strength) < 20MPa | A03AE034-00011 |  | A03 | Concrete Work | AE | Mass Concrete Work | 034 | Lean Concrete (including Form work) |  |  | 02 | Cement Type-2 | 18 | 15MPa ≤ F'c (Cylinder Strength) < 20MPa | [21 empty] | A03AE034 | A03AE034-00011 | bar: UoM UoM1 to UoM UoM2
A03AE034-00012 Concrete Work Mass Concrete Work Lean Concrete (including Form work) Cement Type-5 15MPa ≤ F'c (Cylinder Strength) < 20MPa | A03AE034-00012 |  | A03 | Concrete Work | AE | Mass Concrete Work | 034 | Lean Concrete (including Form work) |  |  | 03 | Cement Type-5 | 18 | 15MPa ≤ F'c (Cylinder Strength) < 20MPa | [21 empty] | A03AE034 | A03AE034-00012 | bar: UoM UoM1 to UoM UoM2
A03AE034-00013 Concrete Work Mass Concrete Work Lean Concrete (including Form work) Cement Type-1 10MPa ≤ F'c (Cylinder Strength) < 15MPa | A03AE034-00013 |  | A03 | Concrete Work | AE | Mass Concrete Work | 034 | Lean Concrete (including Form work) |  |  | 01 | Cement Type-1 | 19 | 10MPa ≤ F'c (Cylinder Strength) < 15MPa | [21 empty] | A03AE034 | A03AE034-00013 | bar: UoM UoM1 to UoM UoM2
A03AE034-00014 Concrete Work Mass Concrete Work Lean Concrete (including Form work) Cement Type-2 10MPa ≤ F'c (Cylinder Strength) < 15MPa | A03AE034-00014 |  | A03 | Concrete Work | AE | Mass Concrete Work | 034 | Lean Concrete (including Form work) |  |  | 02 | Cement Type-2 | 19 | 10MPa ≤ F'c (Cylinder Strength) < 15MPa | [21 empty] | A03AE034 | A03AE034-00014 | bar: UoM UoM1 to UoM UoM2
A03AE034-00015 Concrete Work Mass Concrete Work Lean Concrete (including Form work) Cement Type-5 10MPa ≤ F'c (Cylinder Strength) < 15MPa | A03AE034-00015 |  | A03 | Concrete Work | AE | Mass Concrete Work | 034 | Lean Concrete (including Form work) |  |  | 03 | Cement Type-5 | 19 | 10MPa ≤ F'c (Cylinder Strength) < 15MPa | [21 empty] | A03AE034 | A03AE034-00015 | bar: UoM UoM1 to UoM UoM2
A03AE034-00016 Concrete Work Mass Concrete Work Lean Concrete (including Form work) Cement Type-1 F'c (Cylinder Strength) < 10MPa | A03AE034-00016 |  | A03 | Concrete Work | AE | Mass Concrete Work | 034 | Lean Concrete (including Form work) |  |  | 01 | Cement Type-1 | 20 | F'c (Cylinder Strength) < 10MPa | [21 empty] | A03AE034 | A03AE034-00016 | bar: UoM UoM1 to UoM UoM2
A03AE034-00017 Concrete Work Mass Concrete Work Lean Concrete (including Form work) Cement Type-2 F'c (Cylinder Strength) < 10MPa | A03AE034-00017 |  | A03 | Concrete Work | AE | Mass Concrete Work | 034 | Lean Concrete (including Form work) |  |  | 02 | Cement Type-2 | 20 | F'c (Cylinder Strength) < 10MPa | [21 empty] | A03AE034 | A03AE034-00017 | bar: UoM UoM1 to UoM UoM2
A03AE034-00018 Concrete Work Mass Concrete Work Lean Concrete (including Form work) Cement Type-5 F'c (Cylinder Strength) < 10MPa | A03AE034-00018 |  | A03 | Concrete Work | AE | Mass Concrete Work | 034 | Lean Concrete (including Form work) |  |  | 03 | Cement Type-5 | 20 | F'c (Cylinder Strength) < 10MPa | [21 empty] | A03AE034 | A03AE034-00018 | bar: UoM UoM1 to UoM UoM2
A03AE035-00001 Concrete Work Mass Concrete Work Form Work (3 times in use) Flat Form Dressed Lumber, Plywood or Steel Form(Wood Planks are not Allowed) incl. Chamfer | A03AE035-00001 |  | A03 | Concrete Work | AE | Mass Concrete Work | 035 | Form Work (3 times in use) | 25 | Flat Form | [8 empty] | 05 | Dressed Lumber, Plywood or Steel Form(Wood Planks are not Allowed) incl. Chamfer | [15 empty] | A03AE035 | A03AE035-00001 | bar: UoM UoM1 to UoM UoM2
A03AE035-00002 Concrete Work Mass Concrete Work Form Work (3 times in use) Circular Form Dressed Lumber, Plywood or Steel Form(Wood Planks are not Allowed) incl. Chamfer | A03AE035-00002 |  | A03 | Concrete Work | AE | Mass Concrete Work | 035 | Form Work (3 times in use) | 26 | Circular Form | [8 empty] | 05 | Dressed Lumber, Plywood or Steel Form(Wood Planks are not Allowed) incl. Chamfer | [15 empty] | A03AE035 | A03AE035-00002 | bar: UoM UoM1 to UoM UoM2
A03AE036-00001 Concrete Work Mass Concrete Work Form Work (1 time in use) Flat Form Dressed Lumber, Plywood or Steel Form(Wood Planks are not Allowed) incl. Chamfer | A03AE036-00001 |  | A03 | Concrete Work | AE | Mass Concrete Work | 036 | Form Work (1 time in use) | 25 | Flat Form | [8 empty] | 05 | Dressed Lumber, Plywood or Steel Form(Wood Planks are not Allowed) incl. Chamfer | [15 empty] | A03AE036 | A03AE036-00001 | bar: UoM UoM1 to UoM UoM2
A03AE036-00002 Concrete Work Mass Concrete Work Form Work (1 time in use) Circular Form Dressed Lumber, Plywood or Steel Form(Wood Planks are not Allowed) incl. Chamfer | A03AE036-00002 |  | A03 | Concrete Work | AE | Mass Concrete Work | 036 | Form Work (1 time in use) | 26 | Circular Form | [8 empty] | 05 | Dressed Lumber, Plywood or Steel Form(Wood Planks are not Allowed) incl. Chamfer | [15 empty] | A03AE036 | A03AE036-00002 | bar: UoM UoM1 to UoM UoM2
A03AE037-00001 Concrete Work Mass Concrete Work Rebar Work Deformed Bar (Non-Coat.) Fy>470MPa | A03AE037-00001 |  | A03 | Concrete Work | AE | Mass Concrete Work | 037 | Rebar Work | 27 | Deformed Bar (Non-Coat.) |  |  | 09 | Fy>470MPa | [9 empty] | UoM UoM1: TON; UoM UoM2: TON | A03AE037 | A03AE037-00001
A03AE037-00002 Concrete Work Mass Concrete Work Rebar Work Deformed Bar (Non-Coat.) 400MPa<Fy≤470MPa | A03AE037-00002 |  | A03 | Concrete Work | AE | Mass Concrete Work | 037 | Rebar Work | 27 | Deformed Bar (Non-Coat.) |  |  | 10 | 400MPa<Fy≤470MPa | [9 empty] | UoM UoM1: TON; UoM UoM2: TON | A03AE037 | A03AE037-00002
A03AE037-00003 Concrete Work Mass Concrete Work Rebar Work Deformed Bar (Non-Coat.) 300MPa<Fy≤400MPa | A03AE037-00003 |  | A03 | Concrete Work | AE | Mass Concrete Work | 037 | Rebar Work | 27 | Deformed Bar (Non-Coat.) |  |  | 11 | 300MPa<Fy≤400MPa | [9 empty] | UoM UoM1: TON; UoM UoM2: TON | A03AE037 | A03AE037-00003
A03AE037-00004 Concrete Work Mass Concrete Work Rebar Work Deformed Bar (Non-Coat.) Fy≤300MPa | A03AE037-00004 |  | A03 | Concrete Work | AE | Mass Concrete Work | 037 | Rebar Work | 27 | Deformed Bar (Non-Coat.) |  |  | 12 | Fy≤300MPa | [9 empty] | UoM UoM1: TON; UoM UoM2: TON | A03AE037 | A03AE037-00004
A03AE037-00005 Concrete Work Mass Concrete Work Rebar Work Deformed Bar (Epoxy Coat.) Fy>470MPa | A03AE037-00005 |  | A03 | Concrete Work | AE | Mass Concrete Work | 037 | Rebar Work | 28 | Deformed Bar (Epoxy Coat.) |  |  | 09 | Fy>470MPa | [9 empty] | UoM UoM1: TON; UoM UoM2: TON | A03AE037 | A03AE037-00005
A03AE037-00006 Concrete Work Mass Concrete Work Rebar Work Deformed Bar (Epoxy Coat.) 400MPa<Fy≤470MPa | A03AE037-00006 |  | A03 | Concrete Work | AE | Mass Concrete Work | 037 | Rebar Work | 28 | Deformed Bar (Epoxy Coat.) |  |  | 10 | 400MPa<Fy≤470MPa | [9 empty] | UoM UoM1: TON; UoM UoM2: TON | A03AE037 | A03AE037-00006
A03AE037-00007 Concrete Work Mass Concrete Work Rebar Work Deformed Bar (Epoxy Coat.) 300MPa<Fy≤400MPa | A03AE037-00007 |  | A03 | Concrete Work | AE | Mass Concrete Work | 037 | Rebar Work | 28 | Deformed Bar (Epoxy Coat.) |  |  | 11 | 300MPa<Fy≤400MPa | [9 empty] | UoM UoM1: TON; UoM UoM2: TON | A03AE037 | A03AE037-00007
A03AE037-00008 Concrete Work Mass Concrete Work Rebar Work Deformed Bar (Epoxy Coat.) Fy≤300MPa | A03AE037-00008 |  | A03 | Concrete Work | AE | Mass Concrete Work | 037 | Rebar Work | 28 | Deformed Bar (Epoxy Coat.) |  |  | 12 | Fy≤300MPa | [9 empty] | UoM UoM1: TON; UoM UoM2: TON | A03AE037 | A03AE037-00008
A03AE046-00001 Concrete Work Mass Concrete Work Water Stop PVC Type | A03AE046-00001 |  | A03 | Concrete Work | AE | Mass Concrete Work | 046 | Water Stop | 29 | PVC Type | [13 empty] | BOQ Specifications B02: W=( )mm; UoM UoM1: M; UoM UoM2: M | A03AE046 | A03AE046-00001
A03AE046-00002 Concrete Work Mass Concrete Work Water Stop Stainless Steel Type | A03AE046-00002 |  | A03 | Concrete Work | AE | Mass Concrete Work | 046 | Water Stop | 30 | Stainless Steel Type | [13 empty] | BOQ Specifications B02: W=( )mm; UoM UoM1: M; UoM UoM2: M | A03AE046 | A03AE046-00002
A03AE046-00003 Concrete Work Mass Concrete Work Water Stop Expandable Rubber Type | A03AE046-00003 |  | A03 | Concrete Work | AE | Mass Concrete Work | 046 | Water Stop | 31 | Expandable Rubber Type | [13 empty] | BOQ Specifications B02: W=( )mm; UoM UoM1: M; UoM UoM2: M | A03AE046 | A03AE046-00003
A03AE046-00004 Concrete Work Mass Concrete Work Water Stop Copper | A03AE046-00004 |  | A03 | Concrete Work | AE | Mass Concrete Work | 046 | Water Stop | FS | Copper | [13 empty] | BOQ Specifications B02: W=( )mm; UoM UoM1: M; UoM UoM2: M | A03AE046 | A03AE046-00004
A03AE049-00001 Concrete Work Mass Concrete Work Embedded Steel(Steel Plate, Corner Angle and etc.) w/ Anchor Bar (Purchase & Installation) Hot-Dip Galvanized Steel Galv.: ASTM A123 | A03AE049-00001 |  | A03 | Concrete Work | AE | Mass Concrete Work | 049 | Embedded Steel(Steel Plate, Corner Angle and etc.) w/ Anchor Bar (Purchase & Installation) | 33 | Hot-Dip Galvanized Steel | [8 empty] | 14 | Galv.: ASTM A123 |  |  |  | UoM UoM1: TON; UoM UoM2: TON | A03AE049 | A03AE049-00001
A03AE049-00002 Concrete Work Mass Concrete Work Embedded Steel(Steel Plate, Corner Angle and etc.) w/ Anchor Bar (Purchase & Installation) SUS | A03AE049-00002 |  | A03 | Concrete Work | AE | Mass Concrete Work | 049 | Embedded Steel(Steel Plate, Corner Angle and etc.) w/ Anchor Bar (Purchase & Installation) | 34 | SUS | [13 empty] | UoM UoM1: TON; UoM UoM2: TON | A03AE049 | A03AE049-00002
A03AE049-00003 Concrete Work Mass Concrete Work Embedded Steel(Steel Plate, Corner Angle and etc.) w/ Anchor Bar (Purchase & Installation) SUS SUS 304 | A03AE049-00003 |  | A03 | Concrete Work | AE | Mass Concrete Work | 049 | Embedded Steel(Steel Plate, Corner Angle and etc.) w/ Anchor Bar (Purchase & Installation) | 34 | SUS | [8 empty] | 62 | SUS 304 |  |  |  | UoM UoM1: TON; UoM UoM2: TON | A03AE049 | A03AE049-00003
A03AE049-00004 Concrete Work Mass Concrete Work Embedded Steel(Steel Plate, Corner Angle and etc.) w/ Anchor Bar (Purchase & Installation) SUS SUS 316L | A03AE049-00004 |  | A03 | Concrete Work | AE | Mass Concrete Work | 049 | Embedded Steel(Steel Plate, Corner Angle and etc.) w/ Anchor Bar (Purchase & Installation) | 34 | SUS | [8 empty] | 63 | SUS 316L |  |  |  | UoM UoM1: TON; UoM UoM2: TON | A03AE049 | A03AE049-00004
A03AE049-00005 Concrete Work Mass Concrete Work Embedded Steel(Steel Plate, Corner Angle and etc.) w/ Anchor Bar (Purchase & Installation) SUS SUS Duplex | A03AE049-00005 |  | A03 | Concrete Work | AE | Mass Concrete Work | 049 | Embedded Steel(Steel Plate, Corner Angle and etc.) w/ Anchor Bar (Purchase & Installation) | 34 | SUS | [8 empty] | 64 | SUS Duplex |  |  |  | UoM UoM1: TON; UoM UoM2: TON | A03AE049 | A03AE049-00005
A03AE050-00001 Concrete Work Mass Concrete Work Embedded Steel(Steel Plate, Corner Angle and etc.) w/ Anchor Bar (Installation Only) Hot-Dip Galvanized Steel Galv.: ASTM A123 | A03AE050-00001 |  | A03 | Concrete Work | AE | Mass Concrete Work | 050 | Embedded Steel(Steel Plate, Corner Angle and etc.) w/ Anchor Bar (Installation Only) | 33 | Hot-Dip Galvanized Steel | [8 empty] | 14 | Galv.: ASTM A123 |  |  |  | UoM UoM1: TON; UoM UoM2: TON | A03AE050 | A03AE050-00001
A03AE050-00002 Concrete Work Mass Concrete Work Embedded Steel(Steel Plate, Corner Angle and etc.) w/ Anchor Bar (Installation Only) SUS | A03AE050-00002 |  | A03 | Concrete Work | AE | Mass Concrete Work | 050 | Embedded Steel(Steel Plate, Corner Angle and etc.) w/ Anchor Bar (Installation Only) | 34 | SUS | [13 empty] | UoM UoM1: TON; UoM UoM2: TON | A03AE050 | A03AE050-00002
A03AE050-00003 Concrete Work Mass Concrete Work Embedded Steel(Steel Plate, Corner Angle and etc.) w/ Anchor Bar (Installation Only) SUS SUS 304 | A03AE050-00003 |  | A03 | Concrete Work | AE | Mass Concrete Work | 050 | Embedded Steel(Steel Plate, Corner Angle and etc.) w/ Anchor Bar (Installation Only) | 34 | SUS | [8 empty] | 62 | SUS 304 |  |  |  | UoM UoM1: TON; UoM UoM2: TON | A03AE050 | A03AE050-00003
A03AE050-00004 Concrete Work Mass Concrete Work Embedded Steel(Steel Plate, Corner Angle and etc.) w/ Anchor Bar (Installation Only) SUS SUS 316L | A03AE050-00004 |  | A03 | Concrete Work | AE | Mass Concrete Work | 050 | Embedded Steel(Steel Plate, Corner Angle and etc.) w/ Anchor Bar (Installation Only) | 34 | SUS | [8 empty] | 63 | SUS 316L |  |  |  | UoM UoM1: TON; UoM UoM2: TON | A03AE050 | A03AE050-00004
A03AE050-00005 Concrete Work Mass Concrete Work Embedded Steel(Steel Plate, Corner Angle and etc.) w/ Anchor Bar (Installation Only) SUS SUS Duplex | A03AE050-00005 |  | A03 | Concrete Work | AE | Mass Concrete Work | 050 | Embedded Steel(Steel Plate, Corner Angle and etc.) w/ Anchor Bar (Installation Only) | 34 | SUS | [8 empty] | 64 | SUS Duplex |  |  |  | UoM UoM1: TON; UoM UoM2: TON | A03AE050 | A03AE050-00005
A03AE052-00001 Concrete Work Mass Concrete Work Concrete Temperature Monitoring Including Themo Coupler, Monitoring & Record Acc. To Approved MS | A03AE052-00001 |  | A03 | Concrete Work | AE | Mass Concrete Work | 052 | Concrete Temperature Monitoring | [10 empty] | 16 | Including Themo Coupler, Monitoring & Record Acc. To Approved MS |  |  |  | UoM UoM1: SET; UoM UoM2: SET | A03AE052 | A03AE052-00001
A03AE053-00001 Concrete Work Mass Concrete Work Steel Casing for CEP Including Anchoring, Tar Epoxy Coating, Frame & Accessories, Weldings | A03AE053-00001 |  | A03 | Concrete Work | AE | Mass Concrete Work | 053 | Steel Casing for CEP | [10 empty] | 17 | Including Anchoring, Tar Epoxy Coating, Frame & Accessories, Weldings |  |  |  | BOQ Specifications B02: Steel Pipe: D( )mm x THK( )t x L( )m, Steel Plate: W( )mm x L( )mm x THK( )t; UoM UoM1: EA; UoM UoM2: EA | A03AE053 | A03AE053-00001
A03AE054-00001 Concrete Work Mass Concrete Work System Form Heavy Duty Forms, Metal Framed Playwood forms Including Form Tie, All Accessories, Sealing of Form Tie Hole, Separator & Anchor Box out, Chamfer for Exposed Edge, Opening & Sleeve, Shoring, Scaffording, Safety Measures and Shop Drawing | A03AE054-00001 |  | A03 | Concrete Work | AE | Mass Concrete Work | 054 | System Form | 36 | Heavy Duty Forms, Metal Framed Playwood forms | [8 empty] | 18 | Including Form Tie, All Accessories, Sealing of Form Tie Hole, Separator & Anchor Box out, Chamfer for Exposed Edge, Opening & Sleeve, Shoring, Scaffording, Safety Measures and Shop Drawing | [15 empty] | A03AE054 | A03AE054-00001 | bar: UoM UoM1 to UoM UoM2
A03AE055-00001 Concrete Work Mass Concrete Work System Support | A03AE055-00001 |  | A03 | Concrete Work | AE | Mass Concrete Work | 055 | System Support | [27 empty] | A03AE055 | A03AE055-00001 | bar: UoM UoM1 to UoM UoM2
A03AF029-00001 Concrete Work Superstructure Work Anchor Bolt (Installation only) M12 | A03AF029-00001 |  | A03 | Concrete Work | AF | Superstructure Work | 029 | Anchor Bolt (Installation only) | [14 empty] | 37 | L11: M12; UoM UoM1: EA; UoM UoM2: EA | A03AF029 | A03AF029-00001
A03AF029-00002 Concrete Work Superstructure Work Anchor Bolt (Installation only) M16 | A03AF029-00002 |  | A03 | Concrete Work | AF | Superstructure Work | 029 | Anchor Bolt (Installation only) | [14 empty] | 38 | L11: M16; UoM UoM1: EA; UoM UoM2: EA | A03AF029 | A03AF029-00002
A03AF029-00003 Concrete Work Superstructure Work Anchor Bolt (Installation only) M20 | A03AF029-00003 |  | A03 | Concrete Work | AF | Superstructure Work | 029 | Anchor Bolt (Installation only) | [14 empty] | 39 | L11: M20; UoM UoM1: EA; UoM UoM2: EA | A03AF029 | A03AF029-00003
A03AF029-00004 Concrete Work Superstructure Work Anchor Bolt (Installation only) M22 | A03AF029-00004 |  | A03 | Concrete Work | AF | Superstructure Work | 029 | Anchor Bolt (Installation only) | [14 empty] | 40 | L11: M22; UoM UoM1: EA; UoM UoM2: EA | A03AF029 | A03AF029-00004
A03AF029-00005 Concrete Work Superstructure Work Anchor Bolt (Installation only) M24 | A03AF029-00005 |  | A03 | Concrete Work | AF | Superstructure Work | 029 | Anchor Bolt (Installation only) | [14 empty] | 41 | L11: M24; UoM UoM1: EA; UoM UoM2: EA | A03AF029 | A03AF029-00005
A03AF029-00006 Concrete Work Superstructure Work Anchor Bolt (Installation only) M30 | A03AF029-00006 |  | A03 | Concrete Work | AF | Superstructure Work | 029 | Anchor Bolt (Installation only) | [14 empty] | 42 | L11: M30; UoM UoM1: EA; UoM UoM2: EA | A03AF029 | A03AF029-00006
A03AF029-00007 Concrete Work Superstructure Work Anchor Bolt (Installation only) M33 | A03AF029-00007 |  | A03 | Concrete Work | AF | Superstructure Work | 029 | Anchor Bolt (Installation only) | [14 empty] | 43 | L11: M33; UoM UoM1: EA; UoM UoM2: EA | A03AF029 | A03AF029-00007
A03AF029-00008 Concrete Work Superstructure Work Anchor Bolt (Installation only) M36 | A03AF029-00008 |  | A03 | Concrete Work | AF | Superstructure Work | 029 | Anchor Bolt (Installation only) | [14 empty] | 44 | L11: M36; UoM UoM1: EA; UoM UoM2: EA | A03AF029 | A03AF029-00008
A03AF029-00009 Concrete Work Superstructure Work Anchor Bolt (Installation only) M42 | A03AF029-00009 |  | A03 | Concrete Work | AF | Superstructure Work | 029 | Anchor Bolt (Installation only) | [14 empty] | 45 | L11: M42; UoM UoM1: EA; UoM UoM2: EA | A03AF029 | A03AF029-00009
A03AF029-00010 Concrete Work Superstructure Work Anchor Bolt (Installation only) M48 | A03AF029-00010 |  | A03 | Concrete Work | AF | Superstructure Work | 029 | Anchor Bolt (Installation only) | [14 empty] | 46 | L11: M48; UoM UoM1: EA; UoM UoM2: EA | A03AF029 | A03AF029-00010
A03AF029-00011 Concrete Work Superstructure Work Anchor Bolt (Installation only) M52 | A03AF029-00011 |  | A03 | Concrete Work | AF | Superstructure Work | 029 | Anchor Bolt (Installation only) | [14 empty] | 47 | L11: M52; UoM UoM1: EA; UoM UoM2: EA | A03AF029 | A03AF029-00011
A03AF029-00012 Concrete Work Superstructure Work Anchor Bolt (Installation only) M56 | A03AF029-00012 |  | A03 | Concrete Work | AF | Superstructure Work | 029 | Anchor Bolt (Installation only) | [14 empty] | 48 | L11: M56; UoM UoM1: EA; UoM UoM2: EA | A03AF029 | A03AF029-00012
A03AF029-00013 Concrete Work Superstructure Work Anchor Bolt (Installation only) M64 | A03AF029-00013 |  | A03 | Concrete Work | AF | Superstructure Work | 029 | Anchor Bolt (Installation only) | [14 empty] | 49 | L11: M64; UoM UoM1: EA; UoM UoM2: EA | A03AF029 | A03AF029-00013
A03AF029-00014 Concrete Work Superstructure Work Anchor Bolt (Installation only) M72 | A03AF029-00014 |  | A03 | Concrete Work | AF | Superstructure Work | 029 | Anchor Bolt (Installation only) | [14 empty] | 50 | L11: M72; UoM UoM1: EA; UoM UoM2: EA | A03AF029 | A03AF029-00014
A03AF029-00015 Concrete Work Superstructure Work Anchor Bolt (Installation only) M76 | A03AF029-00015 |  | A03 | Concrete Work | AF | Superstructure Work | 029 | Anchor Bolt (Installation only) | [14 empty] | 51 | L11: M76; UoM UoM1: EA; UoM UoM2: EA | A03AF029 | A03AF029-00015
A03AF029-00016 Concrete Work Superstructure Work Anchor Bolt (Installation only) Over M76 | A03AF029-00016 |  | A03 | Concrete Work | AF | Superstructure Work | 029 | Anchor Bolt (Installation only) | [14 empty] | 52 | L11: Over M76; UoM UoM1: EA; UoM UoM2: EA | A03AF029 | A03AF029-00016
A03AF029-00017 Concrete Work Superstructure Work Anchor Bolt (Installation only) M27 | A03AF029-00017 |  | A03 | Concrete Work | AF | Superstructure Work | 029 | Anchor Bolt (Installation only) | [14 empty] | AU | L11: M27; UoM UoM1: EA; UoM UoM2: EA | A03AF029 | A03AF029-00017
A03AF329-00001 Concrete Work Superstructure Work Anchor Bolt (Purchase & Installation) M12 | A03AF329-00001 |  | A03 | Concrete Work | AF | Superstructure Work | 329 | Anchor Bolt (Purchase & Installation) | [14 empty] | 37 | L11: M12; UoM UoM1: EA; UoM UoM2: EA | A03AF329 | A03AF329-00001
A03AF329-00002 Concrete Work Superstructure Work Anchor Bolt (Purchase & Installation) M16 | A03AF329-00002 |  | A03 | Concrete Work | AF | Superstructure Work | 329 | Anchor Bolt (Purchase & Installation) | [14 empty] | 38 | L11: M16; UoM UoM1: EA; UoM UoM2: EA | A03AF329 | A03AF329-00002
A03AF329-00003 Concrete Work Superstructure Work Anchor Bolt (Purchase & Installation) M20 | A03AF329-00003 |  | A03 | Concrete Work | AF | Superstructure Work | 329 | Anchor Bolt (Purchase & Installation) | [14 empty] | 39 | L11: M20; UoM UoM1: EA; UoM UoM2: EA | A03AF329 | A03AF329-00003
A03AF329-00004 Concrete Work Superstructure Work Anchor Bolt (Purchase & Installation) M22 | A03AF329-00004 |  | A03 | Concrete Work | AF | Superstructure Work | 329 | Anchor Bolt (Purchase & Installation) | [14 empty] | 40 | L11: M22; UoM UoM1: EA; UoM UoM2: EA | A03AF329 | A03AF329-00004
A03AF329-00005 Concrete Work Superstructure Work Anchor Bolt (Purchase & Installation) M24 | A03AF329-00005 |  | A03 | Concrete Work | AF | Superstructure Work | 329 | Anchor Bolt (Purchase & Installation) | [14 empty] | 41 | L11: M24; UoM UoM1: EA; UoM UoM2: EA | A03AF329 | A03AF329-00005
A03AF329-00006 Concrete Work Superstructure Work Anchor Bolt (Purchase & Installation) M27 | A03AF329-00006 |  | A03 | Concrete Work | AF | Superstructure Work | 329 | Anchor Bolt (Purchase & Installation) | [14 empty] | AU | L11: M27; UoM UoM1: EA; UoM UoM2: EA | A03AF329 | A03AF329-00006
A03AF329-00007 Concrete Work Superstructure Work Anchor Bolt (Purchase & Installation) M30 | A03AF329-00007 |  | A03 | Concrete Work | AF | Superstructure Work | 329 | Anchor Bolt (Purchase & Installation) | [14 empty] | 42 | L11: M30; UoM UoM1: EA; UoM UoM2: EA | A03AF329 | A03AF329-00007
A03AF329-00008 Concrete Work Superstructure Work Anchor Bolt (Purchase & Installation) M33 | A03AF329-00008 |  | A03 | Concrete Work | AF | Superstructure Work | 329 | Anchor Bolt (Purchase & Installation) | [14 empty] | 43 | L11: M33; UoM UoM1: EA; UoM UoM2: EA | A03AF329 | A03AF329-00008
A03AF329-00009 Concrete Work Superstructure Work Anchor Bolt (Purchase & Installation) M36 | A03AF329-00009 |  | A03 | Concrete Work | AF | Superstructure Work | 329 | Anchor Bolt (Purchase & Installation) | [14 empty] | 44 | L11: M36; UoM UoM1: EA; UoM UoM2: EA | A03AF329 | A03AF329-00009
A03AF329-00010 Concrete Work Superstructure Work Anchor Bolt (Purchase & Installation) M42 | A03AF329-00010 |  | A03 | Concrete Work | AF | Superstructure Work | 329 | Anchor Bolt (Purchase & Installation) | [14 empty] | 45 | L11: M42; UoM UoM1: EA; UoM UoM2: EA | A03AF329 | A03AF329-00010
A03AF329-00011 Concrete Work Superstructure Work Anchor Bolt (Purchase & Installation) M48 | A03AF329-00011 |  | A03 | Concrete Work | AF | Superstructure Work | 329 | Anchor Bolt (Purchase & Installation) | [14 empty] | 46 | L11: M48; UoM UoM1: EA; UoM UoM2: EA | A03AF329 | A03AF329-00011
A03AF329-00012 Concrete Work Superstructure Work Anchor Bolt (Purchase & Installation) M52 | A03AF329-00012 |  | A03 | Concrete Work | AF | Superstructure Work | 329 | Anchor Bolt (Purchase & Installation) | [14 empty] | 47 | L11: M52; UoM UoM1: EA; UoM UoM2: EA | A03AF329 | A03AF329-00012
A03AF329-00013 Concrete Work Superstructure Work Anchor Bolt (Purchase & Installation) M56 | A03AF329-00013 |  | A03 | Concrete Work | AF | Superstructure Work | 329 | Anchor Bolt (Purchase & Installation) | [14 empty] | 48 | L11: M56; UoM UoM1: EA; UoM UoM2: EA | A03AF329 | A03AF329-00013
A03AF329-00014 Concrete Work Superstructure Work Anchor Bolt (Purchase & Installation) M64 | A03AF329-00014 |  | A03 | Concrete Work | AF | Superstructure Work | 329 | Anchor Bolt (Purchase & Installation) | [14 empty] | 49 | L11: M64; UoM UoM1: EA; UoM UoM2: EA | A03AF329 | A03AF329-00014
A03AF329-00015 Concrete Work Superstructure Work Anchor Bolt (Purchase & Installation) M72 | A03AF329-00015 |  | A03 | Concrete Work | AF | Superstructure Work | 329 | Anchor Bolt (Purchase & Installation) | [14 empty] | 50 | L11: M72; UoM UoM1: EA; UoM UoM2: EA | A03AF329 | A03AF329-00015
A03AF329-00016 Concrete Work Superstructure Work Anchor Bolt (Purchase & Installation) M76 | A03AF329-00016 |  | A03 | Concrete Work | AF | Superstructure Work | 329 | Anchor Bolt (Purchase & Installation) | [14 empty] | 51 | L11: M76; UoM UoM1: EA; UoM UoM2: EA | A03AF329 | A03AF329-00016
A03AF329-00017 Concrete Work Superstructure Work Anchor Bolt (Purchase & Installation) Over M76 | A03AF329-00017 |  | A03 | Concrete Work | AF | Superstructure Work | 329 | Anchor Bolt (Purchase & Installation) | [14 empty] | 52 | L11: Over M76; UoM UoM1: EA; UoM UoM2: EA | A03AF329 | A03AF329-00017
A03AF030-00001 Concrete Work Superstructure Work Chemical Anchor Bolt Including injected Chemical material M10 | A03AF030-00001 |  | A03 | Concrete Work | AF | Superstructure Work | 030 | Chemical Anchor Bolt | [10 empty] | 04 | Including injected Chemical material |  |  | 36 | L11: M10; UoM UoM1: EA; UoM UoM2: EA | A03AF030 | A03AF030-00001
A03AF030-00002 Concrete Work Superstructure Work Chemical Anchor Bolt Including injected Chemical material M12 | A03AF030-00002 |  | A03 | Concrete Work | AF | Superstructure Work | 030 | Chemical Anchor Bolt | [10 empty] | 04 | Including injected Chemical material |  |  | 37 | L11: M12; UoM UoM1: EA; UoM UoM2: EA | A03AF030 | A03AF030-00002
A03AF030-00003 Concrete Work Superstructure Work Chemical Anchor Bolt Including injected Chemical material M16 | A03AF030-00003 |  | A03 | Concrete Work | AF | Superstructure Work | 030 | Chemical Anchor Bolt | [10 empty] | 04 | Including injected Chemical material |  |  | 38 | L11: M16; UoM UoM1: EA; UoM UoM2: EA | A03AF030 | A03AF030-00003
A03AF030-00004 Concrete Work Superstructure Work Chemical Anchor Bolt Including injected Chemical material M20 | A03AF030-00004 |  | A03 | Concrete Work | AF | Superstructure Work | 030 | Chemical Anchor Bolt | [10 empty] | 04 | Including injected Chemical material |  |  | 39 | L11: M20; UoM UoM1: EA; UoM UoM2: EA | A03AF030 | A03AF030-00004
A03AF030-00005 Concrete Work Superstructure Work Chemical Anchor Bolt Including injected Chemical material M22 | A03AF030-00005 |  | A03 | Concrete Work | AF | Superstructure Work | 030 | Chemical Anchor Bolt | [10 empty] | 04 | Including injected Chemical material |  |  | 40 | L11: M22; UoM UoM1: EA; UoM UoM2: EA | A03AF030 | A03AF030-00005
A03AF030-00006 Concrete Work Superstructure Work Chemical Anchor Bolt Including injected Chemical material M24 | A03AF030-00006 |  | A03 | Concrete Work | AF | Superstructure Work | 030 | Chemical Anchor Bolt | [10 empty] | 04 | Including injected Chemical material |  |  | 41 | L11: M24; UoM UoM1: EA; UoM UoM2: EA | A03AF030 | A03AF030-00006
A03AF031-00001 Concrete Work Superstructure Work Expansion Anchor Bolt M10 | A03AF031-00001 |  | A03 | Concrete Work | AF | Superstructure Work | 031 | Expansion Anchor Bolt | [14 empty] | 36 | L11: M10; UoM UoM1: EA; UoM UoM2: EA | A03AF031 | A03AF031-00001
A03AF031-00002 Concrete Work Superstructure Work Expansion Anchor Bolt M12 | A03AF031-00002 |  | A03 | Concrete Work | AF | Superstructure Work | 031 | Expansion Anchor Bolt | [14 empty] | 37 | L11: M12; UoM UoM1: EA; UoM UoM2: EA | A03AF031 | A03AF031-00002
A03AF031-00003 Concrete Work Superstructure Work Expansion Anchor Bolt M16 | A03AF031-00003 |  | A03 | Concrete Work | AF | Superstructure Work | 031 | Expansion Anchor Bolt | [14 empty] | 38 | L11: M16; UoM UoM1: EA; UoM UoM2: EA | A03AF031 | A03AF031-00003
A03AF031-00004 Concrete Work Superstructure Work Expansion Anchor Bolt M20 | A03AF031-00004 |  | A03 | Concrete Work | AF | Superstructure Work | 031 | Expansion Anchor Bolt | [14 empty] | 39 | L11: M20; UoM UoM1: EA; UoM UoM2: EA | A03AF031 | A03AF031-00004
A03AF031-00005 Concrete Work Superstructure Work Expansion Anchor Bolt M22 | A03AF031-00005 |  | A03 | Concrete Work | AF | Superstructure Work | 031 | Expansion Anchor Bolt | [14 empty] | 40 | L11: M22; UoM UoM1: EA; UoM UoM2: EA | A03AF031 | A03AF031-00005
A03AF031-00006 Concrete Work Superstructure Work Expansion Anchor Bolt M24 | A03AF031-00006 |  | A03 | Concrete Work | AF | Superstructure Work | 031 | Expansion Anchor Bolt | [14 empty] | 41 | L11: M24; UoM UoM1: EA; UoM UoM2: EA | A03AF031 | A03AF031-00006
A03AF032-00001 Concrete Work Superstructure Work Structural Concrete Cement Type-1 F'c (Cylinder Strength) > 35MPa | A03AF032-00001 |  | A03 | Concrete Work | AF | Superstructure Work | 032 | Structural Concrete |  |  | 01 | Cement Type-1 | 01 | F'c (Cylinder Strength) > 35MPa | [21 empty] | A03AF032 | A03AF032-00001 | bar: UoM UoM1 to UoM UoM2
A03AF032-00002 Concrete Work Superstructure Work Structural Concrete Cement Type-2 F'c (Cylinder Strength) > 35MPa | A03AF032-00002 |  | A03 | Concrete Work | AF | Superstructure Work | 032 | Structural Concrete |  |  | 02 | Cement Type-2 | 01 | F'c (Cylinder Strength) > 35MPa | [21 empty] | A03AF032 | A03AF032-00002 | bar: UoM UoM1 to UoM UoM2
A03AF032-00003 Concrete Work Superstructure Work Structural Concrete Cement Type-5 F'c (Cylinder Strength) > 35MPa | A03AF032-00003 |  | A03 | Concrete Work | AF | Superstructure Work | 032 | Structural Concrete |  |  | 03 | Cement Type-5 | 01 | F'c (Cylinder Strength) > 35MPa | [21 empty] | A03AF032 | A03AF032-00003 | bar: UoM UoM1 to UoM UoM2
A03AF032-00004 Concrete Work Superstructure Work Structural Concrete Cement Type-1 30MPa < F'c (Cylinder Strength) ≤ 35MPa | A03AF032-00004 |  | A03 | Concrete Work | AF | Superstructure Work | 032 | Structural Concrete |  |  | 01 | Cement Type-1 | 02 | 30MPa < F'c (Cylinder Strength) ≤ 35MPa | [21 empty] | A03AF032 | A03AF032-00004 | bar: UoM UoM1 to UoM UoM2
A03AF032-00005 Concrete Work Superstructure Work Structural Concrete Cement Type-2 30MPa < F'c (Cylinder Strength) ≤ 35MPa | A03AF032-00005 |  | A03 | Concrete Work | AF | Superstructure Work | 032 | Structural Concrete |  |  | 02 | Cement Type-2 | 02 | 30MPa < F'c (Cylinder Strength) ≤ 35MPa | [21 empty] | A03AF032 | A03AF032-00005 | bar: UoM UoM1 to UoM UoM2
A03AF032-00006 Concrete Work Superstructure Work Structural Concrete Cement Type-5 30MPa < F'c (Cylinder Strength) ≤ 35MPa | A03AF032-00006 |  | A03 | Concrete Work | AF | Superstructure Work | 032 | Structural Concrete |  |  | 03 | Cement Type-5 | 02 | 30MPa < F'c (Cylinder Strength) ≤ 35MPa | [21 empty] | A03AF032 | A03AF032-00006 | bar: UoM UoM1 to UoM UoM2
A03AF032-00007 Concrete Work Superstructure Work Structural Concrete Cement Type-1 25MPa < F'c (Cylinder Strength) ≤ 30MPa | A03AF032-00007 |  | A03 | Concrete Work | AF | Superstructure Work | 032 | Structural Concrete |  |  | 01 | Cement Type-1 | 03 | 25MPa < F'c (Cylinder Strength) ≤ 30MPa | [21 empty] | A03AF032 | A03AF032-00007 | bar: UoM UoM1 to UoM UoM2
A03AF032-00008 Concrete Work Superstructure Work Structural Concrete Cement Type-2 25MPa < F'c (Cylinder Strength) ≤ 30MPa | A03AF032-00008 |  | A03 | Concrete Work | AF | Superstructure Work | 032 | Structural Concrete |  |  | 02 | Cement Type-2 | 03 | 25MPa < F'c (Cylinder Strength) ≤ 30MPa | [21 empty] | A03AF032 | A03AF032-00008 | bar: UoM UoM1 to UoM UoM2
A03AF032-00009 Concrete Work Superstructure Work Structural Concrete Cement Type-5 25MPa < F'c (Cylinder Strength) ≤ 30MPa | A03AF032-00009 |  | A03 | Concrete Work | AF | Superstructure Work | 032 | Structural Concrete |  |  | 03 | Cement Type-5 | 03 | 25MPa < F'c (Cylinder Strength) ≤ 30MPa | [21 empty] | A03AF032 | A03AF032-00009 | bar: UoM UoM1 to UoM UoM2
A03AF032-00010 Concrete Work Superstructure Work Structural Concrete Cement Type-1 20MPa < F'c (Cylinder Strength) ≤ 25MPa | A03AF032-00010 |  | A03 | Concrete Work | AF | Superstructure Work | 032 | Structural Concrete |  |  | 01 | Cement Type-1 | 04 | 20MPa < F'c (Cylinder Strength) ≤ 25MPa | [21 empty] | A03AF032 | A03AF032-00010 | bar: UoM UoM1 to UoM UoM2
A03AF032-00011 Concrete Work Superstructure Work Structural Concrete Cement Type-2 20MPa < F'c (Cylinder Strength) ≤ 25MPa | A03AF032-00011 |  | A03 | Concrete Work | AF | Superstructure Work | 032 | Structural Concrete |  |  | 02 | Cement Type-2 | 04 | 20MPa < F'c (Cylinder Strength) ≤ 25MPa | [21 empty] | A03AF032 | A03AF032-00011 | bar: UoM UoM1 to UoM UoM2
A03AF032-00012 Concrete Work Superstructure Work Structural Concrete Cement Type-5 20MPa < F'c (Cylinder Strength) ≤ 25MPa | A03AF032-00012 |  | A03 | Concrete Work | AF | Superstructure Work | 032 | Structural Concrete |  |  | 03 | Cement Type-5 | 04 | 20MPa < F'c (Cylinder Strength) ≤ 25MPa | [21 empty] | A03AF032 | A03AF032-00012 | bar: UoM UoM1 to UoM UoM2
A03AF032-00013 Concrete Work Superstructure Work Structural Concrete Cement Type-1 F'c (Cylinder Strength) ≤ 20MPa | A03AF032-00013 |  | A03 | Concrete Work | AF | Superstructure Work | 032 | Structural Concrete |  |  | 01 | Cement Type-1 | 05 | F'c (Cylinder Strength) ≤ 20MPa | [21 empty] | A03AF032 | A03AF032-00013 | bar: UoM UoM1 to UoM UoM2
A03AF032-00014 Concrete Work Superstructure Work Structural Concrete Cement Type-2 F'c (Cylinder Strength) ≤ 20MPa | A03AF032-00014 |  | A03 | Concrete Work | AF | Superstructure Work | 032 | Structural Concrete |  |  | 02 | Cement Type-2 | 05 | F'c (Cylinder Strength) ≤ 20MPa | [21 empty] | A03AF032 | A03AF032-00014 | bar: UoM UoM1 to UoM UoM2
A03AF032-00015 Concrete Work Superstructure Work Structural Concrete Cement Type-5 F'c (Cylinder Strength) ≤ 20MPa | A03AF032-00015 |  | A03 | Concrete Work | AF | Superstructure Work | 032 | Structural Concrete |  |  | 03 | Cement Type-5 | 05 | F'c (Cylinder Strength) ≤ 20MPa | [21 empty] | A03AF032 | A03AF032-00015 | bar: UoM UoM1 to UoM UoM2
A03AF032-00016 Concrete Work Superstructure Work Structural Concrete Cement Type-1 35MPa ≤ F'c (Cylinder Strength) | A03AF032-00016 |  | A03 | Concrete Work | AF | Superstructure Work | 032 | Structural Concrete |  |  | 01 | Cement Type-1 | 13 | 35MPa ≤ F'c (Cylinder Strength) | [21 empty] | A03AF032 | A03AF032-00016 | bar: UoM UoM1 to UoM UoM2
A03AF032-00017 Concrete Work Superstructure Work Structural Concrete Cement Type-2 35MPa ≤ F'c (Cylinder Strength) | A03AF032-00017 |  | A03 | Concrete Work | AF | Superstructure Work | 032 | Structural Concrete |  |  | 02 | Cement Type-2 | 13 | 35MPa ≤ F'c (Cylinder Strength) | [21 empty] | A03AF032 | A03AF032-00017 | bar: UoM UoM1 to UoM UoM2
A03AF032-00018 Concrete Work Superstructure Work Structural Concrete Cement Type-5 35MPa ≤ F'c (Cylinder Strength) | A03AF032-00018 |  | A03 | Concrete Work | AF | Superstructure Work | 032 | Structural Concrete |  |  | 03 | Cement Type-5 | 13 | 35MPa ≤ F'c (Cylinder Strength) | [21 empty] | A03AF032 | A03AF032-00018 | bar: UoM UoM1 to UoM UoM2
A03AF032-00019 Concrete Work Superstructure Work Structural Concrete Cement Type-1 30MPa ≤ F'c (Cylinder Strength) < 35MPa | A03AF032-00019 |  | A03 | Concrete Work | AF | Superstructure Work | 032 | Structural Concrete |  |  | 01 | Cement Type-1 | 14 | 30MPa ≤ F'c (Cylinder Strength) < 35MPa | [21 empty] | A03AF032 | A03AF032-00019 | bar: UoM UoM1 to UoM UoM2
A03AF032-00020 Concrete Work Superstructure Work Structural Concrete Cement Type-2 30MPa ≤ F'c (Cylinder Strength) < 35MPa | A03AF032-00020 |  | A03 | Concrete Work | AF | Superstructure Work | 032 | Structural Concrete |  |  | 02 | Cement Type-2 | 14 | 30MPa ≤ F'c (Cylinder Strength) < 35MPa | [21 empty] | A03AF032 | A03AF032-00020 | bar: UoM UoM1 to UoM UoM2
A03AF032-00021 Concrete Work Superstructure Work Structural Concrete Cement Type-5 30MPa ≤ F'c (Cylinder Strength) < 35MPa | A03AF032-00021 |  | A03 | Concrete Work | AF | Superstructure Work | 032 | Structural Concrete |  |  | 03 | Cement Type-5 | 14 | 30MPa ≤ F'c (Cylinder Strength) < 35MPa | [21 empty] | A03AF032 | A03AF032-00021 | bar: UoM UoM1 to UoM UoM2
A03AF032-00022 Concrete Work Superstructure Work Structural Concrete Cement Type-1 25MPa ≤ F'c (Cylinder Strength) < 30MPa | A03AF032-00022 |  | A03 | Concrete Work | AF | Superstructure Work | 032 | Structural Concrete |  |  | 01 | Cement Type-1 | 15 | 25MPa ≤ F'c (Cylinder Strength) < 30MPa | [21 empty] | A03AF032 | A03AF032-00022 | bar: UoM UoM1 to UoM UoM2
A03AF032-00023 Concrete Work Superstructure Work Structural Concrete Cement Type-2 25MPa ≤ F'c (Cylinder Strength) < 30MPa | A03AF032-00023 |  | A03 | Concrete Work | AF | Superstructure Work | 032 | Structural Concrete |  |  | 02 | Cement Type-2 | 15 | 25MPa ≤ F'c (Cylinder Strength) < 30MPa | [21 empty] | A03AF032 | A03AF032-00023 | bar: UoM UoM1 to UoM UoM2
A03AF032-00024 Concrete Work Superstructure Work Structural Concrete Cement Type-5 25MPa ≤ F'c (Cylinder Strength) < 30MPa | A03AF032-00024 |  | A03 | Concrete Work | AF | Superstructure Work | 032 | Structural Concrete |  |  | 03 | Cement Type-5 | 15 | 25MPa ≤ F'c (Cylinder Strength) < 30MPa | [21 empty] | A03AF032 | A03AF032-00024 | bar: UoM UoM1 to UoM UoM2
A03AF032-00025 Concrete Work Superstructure Work Structural Concrete Cement Type-1 20MPa ≤ F'c (Cylinder Strength) < 25MPa | A03AF032-00025 |  | A03 | Concrete Work | AF | Superstructure Work | 032 | Structural Concrete |  |  | 01 | Cement Type-1 | 16 | 20MPa ≤ F'c (Cylinder Strength) < 25MPa | [21 empty] | A03AF032 | A03AF032-00025 | bar: UoM UoM1 to UoM UoM2
A03AF032-00026 Concrete Work Superstructure Work Structural Concrete Cement Type-2 20MPa ≤ F'c (Cylinder Strength) < 25MPa | A03AF032-00026 |  | A03 | Concrete Work | AF | Superstructure Work | 032 | Structural Concrete |  |  | 02 | Cement Type-2 | 16 | 20MPa ≤ F'c (Cylinder Strength) < 25MPa | [21 empty] | A03AF032 | A03AF032-00026 | bar: UoM UoM1 to UoM UoM2
A03AF032-00027 Concrete Work Superstructure Work Structural Concrete Cement Type-5 20MPa ≤ F'c (Cylinder Strength) < 25MPa | A03AF032-00027 |  | A03 | Concrete Work | AF | Superstructure Work | 032 | Structural Concrete |  |  | 03 | Cement Type-5 | 16 | 20MPa ≤ F'c (Cylinder Strength) < 25MPa | [21 empty] | A03AF032 | A03AF032-00027 | bar: UoM UoM1 to UoM UoM2
A03AF032-00028 Concrete Work Superstructure Work Structural Concrete Cement Type-1 F'c (Cylinder Strength) < 20MPa | A03AF032-00028 |  | A03 | Concrete Work | AF | Superstructure Work | 032 | Structural Concrete |  |  | 01 | Cement Type-1 | 17 | F'c (Cylinder Strength) < 20MPa | [21 empty] | A03AF032 | A03AF032-00028 | bar: UoM UoM1 to UoM UoM2
A03AF032-00029 Concrete Work Superstructure Work Structural Concrete Cement Type-2 F'c (Cylinder Strength) < 20MPa | A03AF032-00029 |  | A03 | Concrete Work | AF | Superstructure Work | 032 | Structural Concrete |  |  | 02 | Cement Type-2 | 17 | F'c (Cylinder Strength) < 20MPa | [21 empty] | A03AF032 | A03AF032-00029 | bar: UoM UoM1 to UoM UoM2
A03AF032-00030 Concrete Work Superstructure Work Structural Concrete Cement Type-5 F'c (Cylinder Strength) < 20MPa | A03AF032-00030 |  | A03 | Concrete Work | AF | Superstructure Work | 032 | Structural Concrete |  |  | 03 | Cement Type-5 | 17 | F'c (Cylinder Strength) < 20MPa | [21 empty] | A03AF032 | A03AF032-00030 | bar: UoM UoM1 to UoM UoM2
A03AF035-00001 Concrete Work Superstructure Work Form Work (3 times in use) Flat Form Dressed Lumber, Plywood or Steel Form(Wood Planks are not Allowed) incl. Chamfer | A03AF035-00001 |  | A03 | Concrete Work | AF | Superstructure Work | 035 | Form Work (3 times in use) | 25 | Flat Form | [8 empty] | 05 | Dressed Lumber, Plywood or Steel Form(Wood Planks are not Allowed) incl. Chamfer | [15 empty] | A03AF035 | A03AF035-00001 | bar: UoM UoM1 to UoM UoM2
A03AF035-00002 Concrete Work Superstructure Work Form Work (3 times in use) Circular Form Dressed Lumber, Plywood or Steel Form(Wood Planks are not Allowed) incl. Chamfer | A03AF035-00002 |  | A03 | Concrete Work | AF | Superstructure Work | 035 | Form Work (3 times in use) | 26 | Circular Form | [8 empty] | 05 | Dressed Lumber, Plywood or Steel Form(Wood Planks are not Allowed) incl. Chamfer | [15 empty] | A03AF035 | A03AF035-00002 | bar: UoM UoM1 to UoM UoM2
A03AF036-00001 Concrete Work Superstructure Work Form Work (1 time in use) Flat Form Dressed Lumber, Plywood or Steel Form(Wood Planks are not Allowed) incl. Chamfer | A03AF036-00001 |  | A03 | Concrete Work | AF | Superstructure Work | 036 | Form Work (1 time in use) | 25 | Flat Form | [8 empty] | 05 | Dressed Lumber, Plywood or Steel Form(Wood Planks are not Allowed) incl. Chamfer | [15 empty] | A03AF036 | A03AF036-00001 | bar: UoM UoM1 to UoM UoM2
A03AF036-00002 Concrete Work Superstructure Work Form Work (1 time in use) Circular Form Dressed Lumber, Plywood or Steel Form(Wood Planks are not Allowed) incl. Chamfer | A03AF036-00002 |  | A03 | Concrete Work | AF | Superstructure Work | 036 | Form Work (1 time in use) | 26 | Circular Form | [8 empty] | 05 | Dressed Lumber, Plywood or Steel Form(Wood Planks are not Allowed) incl. Chamfer | [15 empty] | A03AF036 | A03AF036-00002 | bar: UoM UoM1 to UoM UoM2
A03AF037-00001 Concrete Work Superstructure Work Rebar Work Deformed Bar (Non-Coat.) Fy>470MPa | A03AF037-00001 |  | A03 | Concrete Work | AF | Superstructure Work | 037 | Rebar Work | 27 | Deformed Bar (Non-Coat.) |  |  | 09 | Fy>470MPa | [9 empty] | UoM UoM1: TON; UoM UoM2: TON | A03AF037 | A03AF037-00001
A03AF037-00002 Concrete Work Superstructure Work Rebar Work Deformed Bar (Non-Coat.) 400MPa<Fy≤470MPa | A03AF037-00002 |  | A03 | Concrete Work | AF | Superstructure Work | 037 | Rebar Work | 27 | Deformed Bar (Non-Coat.) |  |  | 10 | 400MPa<Fy≤470MPa | [9 empty] | UoM UoM1: TON; UoM UoM2: TON | A03AF037 | A03AF037-00002
A03AF037-00003 Concrete Work Superstructure Work Rebar Work Deformed Bar (Non-Coat.) 300MPa<Fy≤400MPa | A03AF037-00003 |  | A03 | Concrete Work | AF | Superstructure Work | 037 | Rebar Work | 27 | Deformed Bar (Non-Coat.) |  |  | 11 | 300MPa<Fy≤400MPa | [9 empty] | UoM UoM1: TON; UoM UoM2: TON | A03AF037 | A03AF037-00003
A03AF037-00004 Concrete Work Superstructure Work Rebar Work Deformed Bar (Non-Coat.) Fy≤300MPa | A03AF037-00004 |  | A03 | Concrete Work | AF | Superstructure Work | 037 | Rebar Work | 27 | Deformed Bar (Non-Coat.) |  |  | 12 | Fy≤300MPa | [9 empty] | UoM UoM1: TON; UoM UoM2: TON | A03AF037 | A03AF037-00004
A03AF037-00005 Concrete Work Superstructure Work Rebar Work Deformed Bar (Epoxy Coat.) Fy>470MPa | A03AF037-00005 |  | A03 | Concrete Work | AF | Superstructure Work | 037 | Rebar Work | 28 | Deformed Bar (Epoxy Coat.) |  |  | 09 | Fy>470MPa | [9 empty] | UoM UoM1: TON; UoM UoM2: TON | A03AF037 | A03AF037-00005
A03AF037-00006 Concrete Work Superstructure Work Rebar Work Deformed Bar (Epoxy Coat.) 400MPa<Fy≤470MPa | A03AF037-00006 |  | A03 | Concrete Work | AF | Superstructure Work | 037 | Rebar Work | 28 | Deformed Bar (Epoxy Coat.) |  |  | 10 | 400MPa<Fy≤470MPa | [9 empty] | UoM UoM1: TON; UoM UoM2: TON | A03AF037 | A03AF037-00006
A03AF037-00007 Concrete Work Superstructure Work Rebar Work Deformed Bar (Epoxy Coat.) 300MPa<Fy≤400MPa | A03AF037-00007 |  | A03 | Concrete Work | AF | Superstructure Work | 037 | Rebar Work | 28 | Deformed Bar (Epoxy Coat.) |  |  | 11 | 300MPa<Fy≤400MPa | [9 empty] | UoM UoM1: TON; UoM UoM2: TON | A03AF037 | A03AF037-00007
A03AF037-00008 Concrete Work Superstructure Work Rebar Work Deformed Bar (Epoxy Coat.) Fy≤300MPa | A03AF037-00008 |  | A03 | Concrete Work | AF | Superstructure Work | 037 | Rebar Work | 28 | Deformed Bar (Epoxy Coat.) |  |  | 12 | Fy≤300MPa | [9 empty] | UoM UoM1: TON; UoM UoM2: TON | A03AF037 | A03AF037-00008
A03AF038-00001 Concrete Work Superstructure Work Welded Wire Fabric DIA≤6mm | A03AF038-00001 |  | A03 | Concrete Work | AF | Superstructure Work | 038 | Welded Wire Fabric | [14 empty] | 53 | L11: DIA≤6mm; BOQ Specifications B02: Mesh Size=DIA( )mm x ( )mm x ( )mm; UoM UoM1: M2; UoM UoM2: M2 | A03AF038 | A03AF038-00001
A03AF038-00002 Concrete Work Superstructure Work Welded Wire Fabric DIA>6mm | A03AF038-00002 |  | A03 | Concrete Work | AF | Superstructure Work | 038 | Welded Wire Fabric | [14 empty] | 54 | L11: DIA>6mm; BOQ Specifications B02: Mesh Size=DIA( )mm x ( )mm x ( )mm; UoM UoM1: M2; UoM UoM2: M2 | A03AF038 | A03AF038-00002
A03AF039-00001 Concrete Work Superstructure Work Expansion Joint (Exposed Type) w/ Flexible Joint Filler, Sealant, Dowel Bar w/ PVC Sleeve | A03AF039-00001 |  | A03 | Concrete Work | AF | Superstructure Work | 039 | Expansion Joint (Exposed Type) | [10 empty] | 06 | w/ Flexible Joint Filler, Sealant, Dowel Bar w/ PVC Sleeve |  |  |  | BOQ Specifications B02: THK=( )mm; UoM UoM1: M; UoM UoM2: M | A03AF039 | A03AF039-00001
A03AF040-00001 Concrete Work Superstructure Work Expansion Joint (w/ Aluminum Cover) w/ Flexible Joint Filler, Sealant, Aluminum Flashing Cover w/ Fixing Accessories | A03AF040-00001 |  | A03 | Concrete Work | AF | Superstructure Work | 040 | Expansion Joint (w/ Aluminum Cover) | [10 empty] | 07 | w/ Flexible Joint Filler, Sealant, Aluminum Flashing Cover w/ Fixing Accessories |  |  |  | BOQ Specifications B02: THK=( )mm; UoM UoM1: M; UoM UoM2: M | A03AF040 | A03AF040-00001
A03AF041-00001 Concrete Work Superstructure Work Expansion Joint (w/ Galvanized Steel Cover) w/ Flexible Joint Filler, Sealant, Galv. Steel Cover w/ Galv. Steel Angle, Fixing Accessories | A03AF041-00001 |  | A03 | Concrete Work | AF | Superstructure Work | 041 | Expansion Joint (w/ Galvanized Steel Cover) | [10 empty] | 08 | w/ Flexible Joint Filler, Sealant, Galv. Steel Cover w/ Galv. Steel Angle, Fixing Accessories |  |  |  | BOQ Specifications B02: THK=( )mm; UoM UoM1: M; UoM UoM2: M | A03AF041 | A03AF041-00001
A03AF042-00001 Concrete Work Superstructure Work Expansion Joint (w/ Stainless Steel Cover) w/ Flexible Joint Filler, Sealant, SST Flashing Cover w/ Fixing Accessories | A03AF042-00001 |  | A03 | Concrete Work | AF | Superstructure Work | 042 | Expansion Joint (w/ Stainless Steel Cover) | [10 empty] | 09 | w/ Flexible Joint Filler, Sealant, SST Flashing Cover w/ Fixing Accessories |  |  |  | BOQ Specifications B02: THK=( )mm; UoM UoM1: M; UoM UoM2: M | A03AF042 | A03AF042-00001
A03AF043-00001 Concrete Work Superstructure Work Expansion Joint (w/ Ready-Made Cover) w/ Flexible Joint Filler, Sealant, Ready-Made Cover Profile w/ Fixing Accessories | A03AF043-00001 |  | A03 | Concrete Work | AF | Superstructure Work | 043 | Expansion Joint (w/ Ready-Made Cover) | [10 empty] | 10 | w/ Flexible Joint Filler, Sealant, Ready-Made Cover Profile w/ Fixing Accessories |  |  |  | BOQ Specifications B02: THK=( )mm; UoM UoM1: M; UoM UoM2: M | A03AF043 | A03AF043-00001
A03AF044-00001 Concrete Work Superstructure Work Isolation Joint (Separation Joint) w/ Flexible Joint Filler, Sealant | A03AF044-00001 |  | A03 | Concrete Work | AF | Superstructure Work | 044 | Isolation Joint (Separation Joint) | [10 empty] | 11 | w/ Flexible Joint Filler, Sealant |  |  |  | BOQ Specifications B02: THK=( )mm; UoM UoM1: M; UoM UoM2: M | A03AF044 | A03AF044-00001
A03AF045-00001 Concrete Work Superstructure Work Control Joint w/ Joint Sealant, Backstop | A03AF045-00001 |  | A03 | Concrete Work | AF | Superstructure Work | 045 | Control Joint | [10 empty] | 12 | w/ Joint Sealant, Backstop |  |  |  | BOQ Specifications B02: Saw Cut: W( )mm x D( )mm; UoM UoM1: M; UoM UoM2: M | A03AF045 | A03AF045-00001
A03AF045-00002 Concrete Work Superstructure Work Control Joint w/ Joint Sealant, Backstop, Bottom Crack Inducer | A03AF045-00002 |  | A03 | Concrete Work | AF | Superstructure Work | 045 | Control Joint | [10 empty] | 13 | w/ Joint Sealant, Backstop, Bottom Crack Inducer |  |  |  | BOQ Specifications B02: Saw Cut: W( )mm x D( )mm; UoM UoM1: M; UoM UoM2: M | A03AF045 | A03AF045-00002
A03AF046-00001 Concrete Work Superstructure Work Water Stop PVC Type | A03AF046-00001 |  | A03 | Concrete Work | AF | Superstructure Work | 046 | Water Stop | 29 | PVC Type | [13 empty] | BOQ Specifications B02: W=( )mm; UoM UoM1: M; UoM UoM2: M | A03AF046 | A03AF046-00001
A03AF046-00002 Concrete Work Superstructure Work Water Stop Stainless Steel Type | A03AF046-00002 |  | A03 | Concrete Work | AF | Superstructure Work | 046 | Water Stop | 30 | Stainless Steel Type | [13 empty] | BOQ Specifications B02: W=( )mm; UoM UoM1: M; UoM UoM2: M | A03AF046 | A03AF046-00002
A03AF046-00003 Concrete Work Superstructure Work Water Stop Expandable Rubber Type | A03AF046-00003 |  | A03 | Concrete Work | AF | Superstructure Work | 046 | Water Stop | 31 | Expandable Rubber Type | [13 empty] | BOQ Specifications B02: W=( )mm; UoM UoM1: M; UoM UoM2: M | A03AF046 | A03AF046-00003
A03AF046-00004 Concrete Work Superstructure Work Water Stop Copper | A03AF046-00004 |  | A03 | Concrete Work | AF | Superstructure Work | 046 | Water Stop | FS | Copper | [13 empty] | BOQ Specifications B02: W=( )mm; UoM UoM1: M; UoM UoM2: M | A03AF046 | A03AF046-00004
A03AF049-00001 Concrete Work Superstructure Work Embedded Steel(Steel Plate, Corner Angle and etc.) w/ Anchor Bar (Purchase & Installation) Hot-Dip Galvanized Steel Galv.: ASTM A123 | A03AF049-00001 |  | A03 | Concrete Work | AF | Superstructure Work | 049 | Embedded Steel(Steel Plate, Corner Angle and etc.) w/ Anchor Bar (Purchase & Installation) | 33 | Hot-Dip Galvanized Steel | [8 empty] | 14 | Galv.: ASTM A123 |  |  |  | UoM UoM1: TON; UoM UoM2: TON | A03AF049 | A03AF049-00001
A03AF049-00002 Concrete Work Superstructure Work Embedded Steel(Steel Plate, Corner Angle and etc.) w/ Anchor Bar (Purchase & Installation) SUS | A03AF049-00002 |  | A03 | Concrete Work | AF | Superstructure Work | 049 | Embedded Steel(Steel Plate, Corner Angle and etc.) w/ Anchor Bar (Purchase & Installation) | 34 | SUS | [13 empty] | UoM UoM1: TON; UoM UoM2: TON | A03AF049 | A03AF049-00002
A03AF049-00003 Concrete Work Superstructure Work Embedded Steel(Steel Plate, Corner Angle and etc.) w/ Anchor Bar (Purchase & Installation) SUS SUS 304 | A03AF049-00003 |  | A03 | Concrete Work | AF | Superstructure Work | 049 | Embedded Steel(Steel Plate, Corner Angle and etc.) w/ Anchor Bar (Purchase & Installation) | 34 | SUS | [8 empty] | 62 | SUS 304 |  |  |  | UoM UoM1: TON; UoM UoM2: TON | A03AF049 | A03AF049-00003
A03AF049-00004 Concrete Work Superstructure Work Embedded Steel(Steel Plate, Corner Angle and etc.) w/ Anchor Bar (Purchase & Installation) SUS SUS 316L | A03AF049-00004 |  | A03 | Concrete Work | AF | Superstructure Work | 049 | Embedded Steel(Steel Plate, Corner Angle and etc.) w/ Anchor Bar (Purchase & Installation) | 34 | SUS | [8 empty] | 63 | SUS 316L |  |  |  | UoM UoM1: TON; UoM UoM2: TON | A03AF049 | A03AF049-00004
A03AF049-00005 Concrete Work Superstructure Work Embedded Steel(Steel Plate, Corner Angle and etc.) w/ Anchor Bar (Purchase & Installation) SUS SUS Duplex | A03AF049-00005 |  | A03 | Concrete Work | AF | Superstructure Work | 049 | Embedded Steel(Steel Plate, Corner Angle and etc.) w/ Anchor Bar (Purchase & Installation) | 34 | SUS | [8 empty] | 64 | SUS Duplex |  |  |  | UoM UoM1: TON; UoM UoM2: TON | A03AF049 | A03AF049-00005
A03AF050-00001 Concrete Work Superstructure Work Embedded Steel(Steel Plate, Corner Angle and etc.) w/ Anchor Bar (Installation Only) Hot-Dip Galvanized Steel Galv.: ASTM A123 | A03AF050-00001 |  | A03 | Concrete Work | AF | Superstructure Work | 050 | Embedded Steel(Steel Plate, Corner Angle and etc.) w/ Anchor Bar (Installation Only) | 33 | Hot-Dip Galvanized Steel | [8 empty] | 14 | Galv.: ASTM A123 |  |  |  | UoM UoM1: TON; UoM UoM2: TON | A03AF050 | A03AF050-00001
A03AF050-00002 Concrete Work Superstructure Work Embedded Steel(Steel Plate, Corner Angle and etc.) w/ Anchor Bar (Installation Only) SUS | A03AF050-00002 |  | A03 | Concrete Work | AF | Superstructure Work | 050 | Embedded Steel(Steel Plate, Corner Angle and etc.) w/ Anchor Bar (Installation Only) | 34 | SUS | [13 empty] | UoM UoM1: TON; UoM UoM2: TON | A03AF050 | A03AF050-00002
A03AF050-00003 Concrete Work Superstructure Work Embedded Steel(Steel Plate, Corner Angle and etc.) w/ Anchor Bar (Installation Only) SUS SUS 304 | A03AF050-00003 |  | A03 | Concrete Work | AF | Superstructure Work | 050 | Embedded Steel(Steel Plate, Corner Angle and etc.) w/ Anchor Bar (Installation Only) | 34 | SUS | [8 empty] | 62 | SUS 304 |  |  |  | UoM UoM1: TON; UoM UoM2: TON | A03AF050 | A03AF050-00003
A03AF050-00004 Concrete Work Superstructure Work Embedded Steel(Steel Plate, Corner Angle and etc.) w/ Anchor Bar (Installation Only) SUS SUS 316L | A03AF050-00004 |  | A03 | Concrete Work | AF | Superstructure Work | 050 | Embedded Steel(Steel Plate, Corner Angle and etc.) w/ Anchor Bar (Installation Only) | 34 | SUS | [8 empty] | 63 | SUS 316L |  |  |  | UoM UoM1: TON; UoM UoM2: TON | A03AF050 | A03AF050-00004
A03AF050-00005 Concrete Work Superstructure Work Embedded Steel(Steel Plate, Corner Angle and etc.) w/ Anchor Bar (Installation Only) SUS SUS Duplex | A03AF050-00005 |  | A03 | Concrete Work | AF | Superstructure Work | 050 | Embedded Steel(Steel Plate, Corner Angle and etc.) w/ Anchor Bar (Installation Only) | 34 | SUS | [8 empty] | 64 | SUS Duplex |  |  |  | UoM UoM1: TON; UoM UoM2: TON | A03AF050 | A03AF050-00005
A03AF051-00001 Concrete Work Superstructure Work Groove Joint | A03AF051-00001 |  | A03 | Concrete Work | AF | Superstructure Work | 051 | Groove Joint | [15 empty] | BOQ Specifications B02: Size=( )mm x ( )mm; UoM UoM1: M; UoM UoM2: M | A03AF051 | A03AF051-00001
A03AF054-00001 Concrete Work Superstructure Work System Form Heavy Duty Forms, Metal Framed Playwood forms Including Form Tie, All Accessories, Sealing of Form Tie Hole, Separator & Anchor Box out, Chamfer for Exposed Edge, Opening & Sleeve, Shoring, Scaffording, Safety Measures and Shop Drawing | A03AF054-00001 |  | A03 | Concrete Work | AF | Superstructure Work | 054 | System Form | 36 | Heavy Duty Forms, Metal Framed Playwood forms | [8 empty] | 18 | Including Form Tie, All Accessories, Sealing of Form Tie Hole, Separator & Anchor Box out, Chamfer for Exposed Edge, Opening & Sleeve, Shoring, Scaffording, Safety Measures and Shop Drawing | [15 empty] | A03AF054 | A03AF054-00001 | bar: UoM UoM1 to UoM UoM2
A03AF055-00001 Concrete Work Superstructure Work System Support | A03AF055-00001 |  | A03 | Concrete Work | AF | Superstructure Work | 055 | System Support | [27 empty] | A03AF055 | A03AF055-00001 | bar: UoM UoM1 to UoM UoM2
A03AG029-00001 Concrete Work Equipment Foundation Work Anchor Bolt (Installation only) M12 | A03AG029-00001 |  | A03 | Concrete Work | AG | Equipment Foundation Work | 029 | Anchor Bolt (Installation only) | [14 empty] | 37 | L11: M12; UoM UoM1: EA; UoM UoM2: EA | A03AG029 | A03AG029-00001
A03AG029-00002 Concrete Work Equipment Foundation Work Anchor Bolt (Installation only) M16 | A03AG029-00002 |  | A03 | Concrete Work | AG | Equipment Foundation Work | 029 | Anchor Bolt (Installation only) | [14 empty] | 38 | L11: M16; UoM UoM1: EA; UoM UoM2: EA | A03AG029 | A03AG029-00002
A03AG029-00003 Concrete Work Equipment Foundation Work Anchor Bolt (Installation only) M20 | A03AG029-00003 |  | A03 | Concrete Work | AG | Equipment Foundation Work | 029 | Anchor Bolt (Installation only) | [14 empty] | 39 | L11: M20; UoM UoM1: EA; UoM UoM2: EA | A03AG029 | A03AG029-00003
A03AG029-00004 Concrete Work Equipment Foundation Work Anchor Bolt (Installation only) M22 | A03AG029-00004 |  | A03 | Concrete Work | AG | Equipment Foundation Work | 029 | Anchor Bolt (Installation only) | [14 empty] | 40 | L11: M22; UoM UoM1: EA; UoM UoM2: EA | A03AG029 | A03AG029-00004
A03AG029-00005 Concrete Work Equipment Foundation Work Anchor Bolt (Installation only) M24 | A03AG029-00005 |  | A03 | Concrete Work | AG | Equipment Foundation Work | 029 | Anchor Bolt (Installation only) | [14 empty] | 41 | L11: M24; UoM UoM1: EA; UoM UoM2: EA | A03AG029 | A03AG029-00005
A03AG029-00006 Concrete Work Equipment Foundation Work Anchor Bolt (Installation only) M30 | A03AG029-00006 |  | A03 | Concrete Work | AG | Equipment Foundation Work | 029 | Anchor Bolt (Installation only) | [14 empty] | 42 | L11: M30; UoM UoM1: EA; UoM UoM2: EA | A03AG029 | A03AG029-00006
A03AG029-00007 Concrete Work Equipment Foundation Work Anchor Bolt (Installation only) M33 | A03AG029-00007 |  | A03 | Concrete Work | AG | Equipment Foundation Work | 029 | Anchor Bolt (Installation only) | [14 empty] | 43 | L11: M33; UoM UoM1: EA; UoM UoM2: EA | A03AG029 | A03AG029-00007
A03AG029-00008 Concrete Work Equipment Foundation Work Anchor Bolt (Installation only) M36 | A03AG029-00008 |  | A03 | Concrete Work | AG | Equipment Foundation Work | 029 | Anchor Bolt (Installation only) | [14 empty] | 44 | L11: M36; UoM UoM1: EA; UoM UoM2: EA | A03AG029 | A03AG029-00008
A03AG029-00009 Concrete Work Equipment Foundation Work Anchor Bolt (Installation only) M42 | A03AG029-00009 |  | A03 | Concrete Work | AG | Equipment Foundation Work | 029 | Anchor Bolt (Installation only) | [14 empty] | 45 | L11: M42; UoM UoM1: EA; UoM UoM2: EA | A03AG029 | A03AG029-00009
A03AG029-00010 Concrete Work Equipment Foundation Work Anchor Bolt (Installation only) M48 | A03AG029-00010 |  | A03 | Concrete Work | AG | Equipment Foundation Work | 029 | Anchor Bolt (Installation only) | [14 empty] | 46 | L11: M48; UoM UoM1: EA; UoM UoM2: EA | A03AG029 | A03AG029-00010
A03AG029-00011 Concrete Work Equipment Foundation Work Anchor Bolt (Installation only) M52 | A03AG029-00011 |  | A03 | Concrete Work | AG | Equipment Foundation Work | 029 | Anchor Bolt (Installation only) | [14 empty] | 47 | L11: M52; UoM UoM1: EA; UoM UoM2: EA | A03AG029 | A03AG029-00011
A03AG029-00012 Concrete Work Equipment Foundation Work Anchor Bolt (Installation only) M56 | A03AG029-00012 |  | A03 | Concrete Work | AG | Equipment Foundation Work | 029 | Anchor Bolt (Installation only) | [14 empty] | 48 | L11: M56; UoM UoM1: EA; UoM UoM2: EA | A03AG029 | A03AG029-00012
A03AG029-00013 Concrete Work Equipment Foundation Work Anchor Bolt (Installation only) M64 | A03AG029-00013 |  | A03 | Concrete Work | AG | Equipment Foundation Work | 029 | Anchor Bolt (Installation only) | [14 empty] | 49 | L11: M64; UoM UoM1: EA; UoM UoM2: EA | A03AG029 | A03AG029-00013
A03AG029-00014 Concrete Work Equipment Foundation Work Anchor Bolt (Installation only) M72 | A03AG029-00014 |  | A03 | Concrete Work | AG | Equipment Foundation Work | 029 | Anchor Bolt (Installation only) | [14 empty] | 50 | L11: M72; UoM UoM1: EA; UoM UoM2: EA | A03AG029 | A03AG029-00014
A03AG029-00015 Concrete Work Equipment Foundation Work Anchor Bolt (Installation only) M76 | A03AG029-00015 |  | A03 | Concrete Work | AG | Equipment Foundation Work | 029 | Anchor Bolt (Installation only) | [14 empty] | 51 | L11: M76; UoM UoM1: EA; UoM UoM2: EA | A03AG029 | A03AG029-00015
A03AG029-00016 Concrete Work Equipment Foundation Work Anchor Bolt (Installation only) Over M76 | A03AG029-00016 |  | A03 | Concrete Work | AG | Equipment Foundation Work | 029 | Anchor Bolt (Installation only) | [14 empty] | 52 | L11: Over M76; UoM UoM1: EA; UoM UoM2: EA | A03AG029 | A03AG029-00016
A03AG029-00017 Concrete Work Equipment Foundation Work Anchor Bolt (Installation only) M27 | A03AG029-00017 |  | A03 | Concrete Work | AG | Equipment Foundation Work | 029 | Anchor Bolt (Installation only) | [14 empty] | AU | L11: M27; UoM UoM1: EA; UoM UoM2: EA | A03AG029 | A03AG029-00017
A03AG329-00001 Concrete Work Equipment Foundation Work Anchor Bolt (Purchase & Installation) M12 | A03AG329-00001 |  | A03 | Concrete Work | AG | Equipment Foundation Work | 329 | Anchor Bolt (Purchase & Installation) | [14 empty] | 37 | L11: M12; UoM UoM1: EA; UoM UoM2: EA | A03AG329 | A03AG329-00001
A03AG329-00002 Concrete Work Equipment Foundation Work Anchor Bolt (Purchase & Installation) M16 | A03AG329-00002 |  | A03 | Concrete Work | AG | Equipment Foundation Work | 329 | Anchor Bolt (Purchase & Installation) | [14 empty] | 38 | L11: M16; UoM UoM1: EA; UoM UoM2: EA | A03AG329 | A03AG329-00002
A03AG329-00003 Concrete Work Equipment Foundation Work Anchor Bolt (Purchase & Installation) M20 | A03AG329-00003 |  | A03 | Concrete Work | AG | Equipment Foundation Work | 329 | Anchor Bolt (Purchase & Installation) | [14 empty] | 39 | L11: M20; UoM UoM1: EA; UoM UoM2: EA | A03AG329 | A03AG329-00003
A03AG329-00004 Concrete Work Equipment Foundation Work Anchor Bolt (Purchase & Installation) M22 | A03AG329-00004 |  | A03 | Concrete Work | AG | Equipment Foundation Work | 329 | Anchor Bolt (Purchase & Installation) | [14 empty] | 40 | L11: M22; UoM UoM1: EA; UoM UoM2: EA | A03AG329 | A03AG329-00004
A03AG329-00005 Concrete Work Equipment Foundation Work Anchor Bolt (Purchase & Installation) M24 | A03AG329-00005 |  | A03 | Concrete Work | AG | Equipment Foundation Work | 329 | Anchor Bolt (Purchase & Installation) | [14 empty] | 41 | L11: M24; UoM UoM1: EA; UoM UoM2: EA | A03AG329 | A03AG329-00005
A03AG329-00006 Concrete Work Equipment Foundation Work Anchor Bolt (Purchase & Installation) M27 | A03AG329-00006 |  | A03 | Concrete Work | AG | Equipment Foundation Work | 329 | Anchor Bolt (Purchase & Installation) | [14 empty] | AU | L11: M27; UoM UoM1: EA; UoM UoM2: EA | A03AG329 | A03AG329-00006
A03AG329-00007 Concrete Work Equipment Foundation Work Anchor Bolt (Purchase & Installation) M30 | A03AG329-00007 |  | A03 | Concrete Work | AG | Equipment Foundation Work | 329 | Anchor Bolt (Purchase & Installation) | [14 empty] | 42 | L11: M30; UoM UoM1: EA; UoM UoM2: EA | A03AG329 | A03AG329-00007
A03AG329-00008 Concrete Work Equipment Foundation Work Anchor Bolt (Purchase & Installation) M33 | A03AG329-00008 |  | A03 | Concrete Work | AG | Equipment Foundation Work | 329 | Anchor Bolt (Purchase & Installation) | [14 empty] | 43 | L11: M33; UoM UoM1: EA; UoM UoM2: EA | A03AG329 | A03AG329-00008
A03AG329-00009 Concrete Work Equipment Foundation Work Anchor Bolt (Purchase & Installation) M36 | A03AG329-00009 |  | A03 | Concrete Work | AG | Equipment Foundation Work | 329 | Anchor Bolt (Purchase & Installation) | [14 empty] | 44 | L11: M36; UoM UoM1: EA; UoM UoM2: EA | A03AG329 | A03AG329-00009
A03AG329-00010 Concrete Work Equipment Foundation Work Anchor Bolt (Purchase & Installation) M42 | A03AG329-00010 |  | A03 | Concrete Work | AG | Equipment Foundation Work | 329 | Anchor Bolt (Purchase & Installation) | [14 empty] | 45 | L11: M42; UoM UoM1: EA; UoM UoM2: EA | A03AG329 | A03AG329-00010
A03AG329-00011 Concrete Work Equipment Foundation Work Anchor Bolt (Purchase & Installation) M48 | A03AG329-00011 |  | A03 | Concrete Work | AG | Equipment Foundation Work | 329 | Anchor Bolt (Purchase & Installation) | [14 empty] | 46 | L11: M48; UoM UoM1: EA; UoM UoM2: EA | A03AG329 | A03AG329-00011
A03AG329-00012 Concrete Work Equipment Foundation Work Anchor Bolt (Purchase & Installation) M52 | A03AG329-00012 |  | A03 | Concrete Work | AG | Equipment Foundation Work | 329 | Anchor Bolt (Purchase & Installation) | [14 empty] | 47 | L11: M52; UoM UoM1: EA; UoM UoM2: EA | A03AG329 | A03AG329-00012
A03AG329-00013 Concrete Work Equipment Foundation Work Anchor Bolt (Purchase & Installation) M56 | A03AG329-00013 |  | A03 | Concrete Work | AG | Equipment Foundation Work | 329 | Anchor Bolt (Purchase & Installation) | [14 empty] | 48 | L11: M56; UoM UoM1: EA; UoM UoM2: EA | A03AG329 | A03AG329-00013
A03AG329-00014 Concrete Work Equipment Foundation Work Anchor Bolt (Purchase & Installation) M64 | A03AG329-00014 |  | A03 | Concrete Work | AG | Equipment Foundation Work | 329 | Anchor Bolt (Purchase & Installation) | [14 empty] | 49 | L11: M64; UoM UoM1: EA; UoM UoM2: EA | A03AG329 | A03AG329-00014
A03AG329-00015 Concrete Work Equipment Foundation Work Anchor Bolt (Purchase & Installation) M72 | A03AG329-00015 |  | A03 | Concrete Work | AG | Equipment Foundation Work | 329 | Anchor Bolt (Purchase & Installation) | [14 empty] | 50 | L11: M72; UoM UoM1: EA; UoM UoM2: EA | A03AG329 | A03AG329-00015
A03AG329-00016 Concrete Work Equipment Foundation Work Anchor Bolt (Purchase & Installation) M76 | A03AG329-00016 |  | A03 | Concrete Work | AG | Equipment Foundation Work | 329 | Anchor Bolt (Purchase & Installation) | [14 empty] | 51 | L11: M76; UoM UoM1: EA; UoM UoM2: EA | A03AG329 | A03AG329-00016
A03AG329-00017 Concrete Work Equipment Foundation Work Anchor Bolt (Purchase & Installation) Over M76 | A03AG329-00017 |  | A03 | Concrete Work | AG | Equipment Foundation Work | 329 | Anchor Bolt (Purchase & Installation) | [14 empty] | 52 | L11: Over M76; UoM UoM1: EA; UoM UoM2: EA | A03AG329 | A03AG329-00017
A03AG030-00001 Concrete Work Equipment Foundation Work Chemical Anchor Bolt Including injected Chemical material M10 | A03AG030-00001 |  | A03 | Concrete Work | AG | Equipment Foundation Work | 030 | Chemical Anchor Bolt | [10 empty] | 04 | Including injected Chemical material |  |  | 36 | L11: M10; UoM UoM1: EA; UoM UoM2: EA | A03AG030 | A03AG030-00001
A03AG030-00002 Concrete Work Equipment Foundation Work Chemical Anchor Bolt Including injected Chemical material M12 | A03AG030-00002 |  | A03 | Concrete Work | AG | Equipment Foundation Work | 030 | Chemical Anchor Bolt | [10 empty] | 04 | Including injected Chemical material |  |  | 37 | L11: M12; UoM UoM1: EA; UoM UoM2: EA | A03AG030 | A03AG030-00002
A03AG030-00003 Concrete Work Equipment Foundation Work Chemical Anchor Bolt Including injected Chemical material M16 | A03AG030-00003 |  | A03 | Concrete Work | AG | Equipment Foundation Work | 030 | Chemical Anchor Bolt | [10 empty] | 04 | Including injected Chemical material |  |  | 38 | L11: M16; UoM UoM1: EA; UoM UoM2: EA | A03AG030 | A03AG030-00003
A03AG030-00004 Concrete Work Equipment Foundation Work Chemical Anchor Bolt Including injected Chemical material M20 | A03AG030-00004 |  | A03 | Concrete Work | AG | Equipment Foundation Work | 030 | Chemical Anchor Bolt | [10 empty] | 04 | Including injected Chemical material |  |  | 39 | L11: M20; UoM UoM1: EA; UoM UoM2: EA | A03AG030 | A03AG030-00004
A03AG030-00005 Concrete Work Equipment Foundation Work Chemical Anchor Bolt Including injected Chemical material M22 | A03AG030-00005 |  | A03 | Concrete Work | AG | Equipment Foundation Work | 030 | Chemical Anchor Bolt | [10 empty] | 04 | Including injected Chemical material |  |  | 40 | L11: M22; UoM UoM1: EA; UoM UoM2: EA | A03AG030 | A03AG030-00005
A03AG030-00006 Concrete Work Equipment Foundation Work Chemical Anchor Bolt Including injected Chemical material M24 | A03AG030-00006 |  | A03 | Concrete Work | AG | Equipment Foundation Work | 030 | Chemical Anchor Bolt | [10 empty] | 04 | Including injected Chemical material |  |  | 41 | L11: M24; UoM UoM1: EA; UoM UoM2: EA | A03AG030 | A03AG030-00006
A03AG031-00001 Concrete Work Equipment Foundation Work Expansion Anchor Bolt M10 | A03AG031-00001 |  | A03 | Concrete Work | AG | Equipment Foundation Work | 031 | Expansion Anchor Bolt | [14 empty] | 36 | L11: M10; UoM UoM1: EA; UoM UoM2: EA | A03AG031 | A03AG031-00001
A03AG031-00002 Concrete Work Equipment Foundation Work Expansion Anchor Bolt M12 | A03AG031-00002 |  | A03 | Concrete Work | AG | Equipment Foundation Work | 031 | Expansion Anchor Bolt | [14 empty] | 37 | L11: M12; UoM UoM1: EA; UoM UoM2: EA | A03AG031 | A03AG031-00002
A03AG031-00003 Concrete Work Equipment Foundation Work Expansion Anchor Bolt M16 | A03AG031-00003 |  | A03 | Concrete Work | AG | Equipment Foundation Work | 031 | Expansion Anchor Bolt | [14 empty] | 38 | L11: M16; UoM UoM1: EA; UoM UoM2: EA | A03AG031 | A03AG031-00003
A03AG031-00004 Concrete Work Equipment Foundation Work Expansion Anchor Bolt M20 | A03AG031-00004 |  | A03 | Concrete Work | AG | Equipment Foundation Work | 031 | Expansion Anchor Bolt | [14 empty] | 39 | L11: M20; UoM UoM1: EA; UoM UoM2: EA | A03AG031 | A03AG031-00004
A03AG031-00005 Concrete Work Equipment Foundation Work Expansion Anchor Bolt M22 | A03AG031-00005 |  | A03 | Concrete Work | AG | Equipment Foundation Work | 031 | Expansion Anchor Bolt | [14 empty] | 40 | L11: M22; UoM UoM1: EA; UoM UoM2: EA | A03AG031 | A03AG031-00005
A03AG031-00006 Concrete Work Equipment Foundation Work Expansion Anchor Bolt M24 | A03AG031-00006 |  | A03 | Concrete Work | AG | Equipment Foundation Work | 031 | Expansion Anchor Bolt | [14 empty] | 41 | L11: M24; UoM UoM1: EA; UoM UoM2: EA | A03AG031 | A03AG031-00006
A03AG032-00001 Concrete Work Equipment Foundation Work Structural Concrete Cement Type-1 F'c (Cylinder Strength) > 35MPa | A03AG032-00001 |  | A03 | Concrete Work | AG | Equipment Foundation Work | 032 | Structural Concrete |  |  | 01 | Cement Type-1 | 01 | F'c (Cylinder Strength) > 35MPa | [21 empty] | A03AG032 | A03AG032-00001 | bar: UoM UoM1 to UoM UoM2
A03AG032-00002 Concrete Work Equipment Foundation Work Structural Concrete Cement Type-2 F'c (Cylinder Strength) > 35MPa | A03AG032-00002 |  | A03 | Concrete Work | AG | Equipment Foundation Work | 032 | Structural Concrete |  |  | 02 | Cement Type-2 | 01 | F'c (Cylinder Strength) > 35MPa | [21 empty] | A03AG032 | A03AG032-00002 | bar: UoM UoM1 to UoM UoM2
A03AG032-00003 Concrete Work Equipment Foundation Work Structural Concrete Cement Type-5 F'c (Cylinder Strength) > 35MPa | A03AG032-00003 |  | A03 | Concrete Work | AG | Equipment Foundation Work | 032 | Structural Concrete |  |  | 03 | Cement Type-5 | 01 | F'c (Cylinder Strength) > 35MPa | [21 empty] | A03AG032 | A03AG032-00003 | bar: UoM UoM1 to UoM UoM2
A03AG032-00004 Concrete Work Equipment Foundation Work Structural Concrete Cement Type-1 30MPa < F'c (Cylinder Strength) ≤ 35MPa | A03AG032-00004 |  | A03 | Concrete Work | AG | Equipment Foundation Work | 032 | Structural Concrete |  |  | 01 | Cement Type-1 | 02 | 30MPa < F'c (Cylinder Strength) ≤ 35MPa | [21 empty] | A03AG032 | A03AG032-00004 | bar: UoM UoM1 to UoM UoM2
A03AG032-00005 Concrete Work Equipment Foundation Work Structural Concrete Cement Type-2 30MPa < F'c (Cylinder Strength) ≤ 35MPa | A03AG032-00005 |  | A03 | Concrete Work | AG | Equipment Foundation Work | 032 | Structural Concrete |  |  | 02 | Cement Type-2 | 02 | 30MPa < F'c (Cylinder Strength) ≤ 35MPa | [21 empty] | A03AG032 | A03AG032-00005 | bar: UoM UoM1 to UoM UoM2
A03AG032-00006 Concrete Work Equipment Foundation Work Structural Concrete Cement Type-5 30MPa < F'c (Cylinder Strength) ≤ 35MPa | A03AG032-00006 |  | A03 | Concrete Work | AG | Equipment Foundation Work | 032 | Structural Concrete |  |  | 03 | Cement Type-5 | 02 | 30MPa < F'c (Cylinder Strength) ≤ 35MPa | [21 empty] | A03AG032 | A03AG032-00006 | bar: UoM UoM1 to UoM UoM2
A03AG032-00007 Concrete Work Equipment Foundation Work Structural Concrete Cement Type-1 25MPa < F'c (Cylinder Strength) ≤ 30MPa | A03AG032-00007 |  | A03 | Concrete Work | AG | Equipment Foundation Work | 032 | Structural Concrete |  |  | 01 | Cement Type-1 | 03 | 25MPa < F'c (Cylinder Strength) ≤ 30MPa | [21 empty] | A03AG032 | A03AG032-00007 | bar: UoM UoM1 to UoM UoM2
A03AG032-00008 Concrete Work Equipment Foundation Work Structural Concrete Cement Type-2 25MPa < F'c (Cylinder Strength) ≤ 30MPa | A03AG032-00008 |  | A03 | Concrete Work | AG | Equipment Foundation Work | 032 | Structural Concrete |  |  | 02 | Cement Type-2 | 03 | 25MPa < F'c (Cylinder Strength) ≤ 30MPa | [21 empty] | A03AG032 | A03AG032-00008 | bar: UoM UoM1 to UoM UoM2
A03AG032-00009 Concrete Work Equipment Foundation Work Structural Concrete Cement Type-5 25MPa < F'c (Cylinder Strength) ≤ 30MPa | A03AG032-00009 |  | A03 | Concrete Work | AG | Equipment Foundation Work | 032 | Structural Concrete |  |  | 03 | Cement Type-5 | 03 | 25MPa < F'c (Cylinder Strength) ≤ 30MPa | [21 empty] | A03AG032 | A03AG032-00009 | bar: UoM UoM1 to UoM UoM2
A03AG032-00010 Concrete Work Equipment Foundation Work Structural Concrete Cement Type-1 20MPa < F'c (Cylinder Strength) ≤ 25MPa | A03AG032-00010 |  | A03 | Concrete Work | AG | Equipment Foundation Work | 032 | Structural Concrete |  |  | 01 | Cement Type-1 | 04 | 20MPa < F'c (Cylinder Strength) ≤ 25MPa | [21 empty] | A03AG032 | A03AG032-00010 | bar: UoM UoM1 to UoM UoM2
A03AG032-00011 Concrete Work Equipment Foundation Work Structural Concrete Cement Type-2 20MPa < F'c (Cylinder Strength) ≤ 25MPa | A03AG032-00011 |  | A03 | Concrete Work | AG | Equipment Foundation Work | 032 | Structural Concrete |  |  | 02 | Cement Type-2 | 04 | 20MPa < F'c (Cylinder Strength) ≤ 25MPa | [21 empty] | A03AG032 | A03AG032-00011 | bar: UoM UoM1 to UoM UoM2
A03AG032-00012 Concrete Work Equipment Foundation Work Structural Concrete Cement Type-5 20MPa < F'c (Cylinder Strength) ≤ 25MPa | A03AG032-00012 |  | A03 | Concrete Work | AG | Equipment Foundation Work | 032 | Structural Concrete |  |  | 03 | Cement Type-5 | 04 | 20MPa < F'c (Cylinder Strength) ≤ 25MPa | [21 empty] | A03AG032 | A03AG032-00012 | bar: UoM UoM1 to UoM UoM2
A03AG032-00013 Concrete Work Equipment Foundation Work Structural Concrete Cement Type-1 F'c (Cylinder Strength) ≤ 20MPa | A03AG032-00013 |  | A03 | Concrete Work | AG | Equipment Foundation Work | 032 | Structural Concrete |  |  | 01 | Cement Type-1 | 05 | F'c (Cylinder Strength) ≤ 20MPa | [21 empty] | A03AG032 | A03AG032-00013 | bar: UoM UoM1 to UoM UoM2
A03AG032-00014 Concrete Work Equipment Foundation Work Structural Concrete Cement Type-2 F'c (Cylinder Strength) ≤ 20MPa | A03AG032-00014 |  | A03 | Concrete Work | AG | Equipment Foundation Work | 032 | Structural Concrete |  |  | 02 | Cement Type-2 | 05 | F'c (Cylinder Strength) ≤ 20MPa | [21 empty] | A03AG032 | A03AG032-00014 | bar: UoM UoM1 to UoM UoM2
A03AG032-00015 Concrete Work Equipment Foundation Work Structural Concrete Cement Type-5 F'c (Cylinder Strength) ≤ 20MPa | A03AG032-00015 |  | A03 | Concrete Work | AG | Equipment Foundation Work | 032 | Structural Concrete |  |  | 03 | Cement Type-5 | 05 | F'c (Cylinder Strength) ≤ 20MPa | [21 empty] | A03AG032 | A03AG032-00015 | bar: UoM UoM1 to UoM UoM2
A03AG032-00016 Concrete Work Equipment Foundation Work Structural Concrete Cement Type-1 35MPa ≤ F'c (Cylinder Strength) | A03AG032-00016 |  | A03 | Concrete Work | AG | Equipment Foundation Work | 032 | Structural Concrete |  |  | 01 | Cement Type-1 | 13 | 35MPa ≤ F'c (Cylinder Strength) | [21 empty] | A03AG032 | A03AG032-00016 | bar: UoM UoM1 to UoM UoM2
A03AG032-00017 Concrete Work Equipment Foundation Work Structural Concrete Cement Type-2 35MPa ≤ F'c (Cylinder Strength) | A03AG032-00017 |  | A03 | Concrete Work | AG | Equipment Foundation Work | 032 | Structural Concrete |  |  | 02 | Cement Type-2 | 13 | 35MPa ≤ F'c (Cylinder Strength) | [21 empty] | A03AG032 | A03AG032-00017 | bar: UoM UoM1 to UoM UoM2
A03AG032-00018 Concrete Work Equipment Foundation Work Structural Concrete Cement Type-5 35MPa ≤ F'c (Cylinder Strength) | A03AG032-00018 |  | A03 | Concrete Work | AG | Equipment Foundation Work | 032 | Structural Concrete |  |  | 03 | Cement Type-5 | 13 | 35MPa ≤ F'c (Cylinder Strength) | [21 empty] | A03AG032 | A03AG032-00018 | bar: UoM UoM1 to UoM UoM2
A03AG032-00019 Concrete Work Equipment Foundation Work Structural Concrete Cement Type-1 30MPa ≤ F'c (Cylinder Strength) < 35MPa | A03AG032-00019 |  | A03 | Concrete Work | AG | Equipment Foundation Work | 032 | Structural Concrete |  |  | 01 | Cement Type-1 | 14 | 30MPa ≤ F'c (Cylinder Strength) < 35MPa | [21 empty] | A03AG032 | A03AG032-00019 | bar: UoM UoM1 to UoM UoM2
A03AG032-00020 Concrete Work Equipment Foundation Work Structural Concrete Cement Type-2 30MPa ≤ F'c (Cylinder Strength) < 35MPa | A03AG032-00020 |  | A03 | Concrete Work | AG | Equipment Foundation Work | 032 | Structural Concrete |  |  | 02 | Cement Type-2 | 14 | 30MPa ≤ F'c (Cylinder Strength) < 35MPa | [21 empty] | A03AG032 | A03AG032-00020 | bar: UoM UoM1 to UoM UoM2
A03AG032-00021 Concrete Work Equipment Foundation Work Structural Concrete Cement Type-5 30MPa ≤ F'c (Cylinder Strength) < 35MPa | A03AG032-00021 |  | A03 | Concrete Work | AG | Equipment Foundation Work | 032 | Structural Concrete |  |  | 03 | Cement Type-5 | 14 | 30MPa ≤ F'c (Cylinder Strength) < 35MPa | [21 empty] | A03AG032 | A03AG032-00021 | bar: UoM UoM1 to UoM UoM2
A03AG032-00022 Concrete Work Equipment Foundation Work Structural Concrete Cement Type-1 25MPa ≤ F'c (Cylinder Strength) < 30MPa | A03AG032-00022 |  | A03 | Concrete Work | AG | Equipment Foundation Work | 032 | Structural Concrete |  |  | 01 | Cement Type-1 | 15 | 25MPa ≤ F'c (Cylinder Strength) < 30MPa | [21 empty] | A03AG032 | A03AG032-00022 | bar: UoM UoM1 to UoM UoM2
A03AG032-00023 Concrete Work Equipment Foundation Work Structural Concrete Cement Type-2 25MPa ≤ F'c (Cylinder Strength) < 30MPa | A03AG032-00023 |  | A03 | Concrete Work | AG | Equipment Foundation Work | 032 | Structural Concrete |  |  | 02 | Cement Type-2 | 15 | 25MPa ≤ F'c (Cylinder Strength) < 30MPa | [21 empty] | A03AG032 | A03AG032-00023 | bar: UoM UoM1 to UoM UoM2
A03AG032-00024 Concrete Work Equipment Foundation Work Structural Concrete Cement Type-5 25MPa ≤ F'c (Cylinder Strength) < 30MPa | A03AG032-00024 |  | A03 | Concrete Work | AG | Equipment Foundation Work | 032 | Structural Concrete |  |  | 03 | Cement Type-5 | 15 | 25MPa ≤ F'c (Cylinder Strength) < 30MPa | [21 empty] | A03AG032 | A03AG032-00024 | bar: UoM UoM1 to UoM UoM2
A03AG032-00025 Concrete Work Equipment Foundation Work Structural Concrete Cement Type-1 20MPa ≤ F'c (Cylinder Strength) < 25MPa | A03AG032-00025 |  | A03 | Concrete Work | AG | Equipment Foundation Work | 032 | Structural Concrete |  |  | 01 | Cement Type-1 | 16 | 20MPa ≤ F'c (Cylinder Strength) < 25MPa | [21 empty] | A03AG032 | A03AG032-00025 | bar: UoM UoM1 to UoM UoM2
A03AG032-00026 Concrete Work Equipment Foundation Work Structural Concrete Cement Type-2 20MPa ≤ F'c (Cylinder Strength) < 25MPa | A03AG032-00026 |  | A03 | Concrete Work | AG | Equipment Foundation Work | 032 | Structural Concrete |  |  | 02 | Cement Type-2 | 16 | 20MPa ≤ F'c (Cylinder Strength) < 25MPa | [21 empty] | A03AG032 | A03AG032-00026 | bar: UoM UoM1 to UoM UoM2
A03AG032-00027 Concrete Work Equipment Foundation Work Structural Concrete Cement Type-5 20MPa ≤ F'c (Cylinder Strength) < 25MPa | A03AG032-00027 |  | A03 | Concrete Work | AG | Equipment Foundation Work | 032 | Structural Concrete |  |  | 03 | Cement Type-5 | 16 | 20MPa ≤ F'c (Cylinder Strength) < 25MPa | [21 empty] | A03AG032 | A03AG032-00027 | bar: UoM UoM1 to UoM UoM2
A03AG032-00028 Concrete Work Equipment Foundation Work Structural Concrete Cement Type-1 F'c (Cylinder Strength) < 20MPa | A03AG032-00028 |  | A03 | Concrete Work | AG | Equipment Foundation Work | 032 | Structural Concrete |  |  | 01 | Cement Type-1 | 17 | F'c (Cylinder Strength) < 20MPa | [21 empty] | A03AG032 | A03AG032-00028 | bar: UoM UoM1 to UoM UoM2
A03AG032-00029 Concrete Work Equipment Foundation Work Structural Concrete Cement Type-2 F'c (Cylinder Strength) < 20MPa | A03AG032-00029 |  | A03 | Concrete Work | AG | Equipment Foundation Work | 032 | Structural Concrete |  |  | 02 | Cement Type-2 | 17 | F'c (Cylinder Strength) < 20MPa | [21 empty] | A03AG032 | A03AG032-00029 | bar: UoM UoM1 to UoM UoM2
A03AG032-00030 Concrete Work Equipment Foundation Work Structural Concrete Cement Type-5 F'c (Cylinder Strength) < 20MPa | A03AG032-00030 |  | A03 | Concrete Work | AG | Equipment Foundation Work | 032 | Structural Concrete |  |  | 03 | Cement Type-5 | 17 | F'c (Cylinder Strength) < 20MPa | [21 empty] | A03AG032 | A03AG032-00030 | bar: UoM UoM1 to UoM UoM2
A03AG034-00001 Concrete Work Equipment Foundation Work Lean Concrete (including Form work) Cement Type-1 F'c (Cylinder Strength) > 20MPa | A03AG034-00001 |  | A03 | Concrete Work | AG | Equipment Foundation Work | 034 | Lean Concrete (including Form work) |  |  | 01 | Cement Type-1 | 06 | F'c (Cylinder Strength) > 20MPa | [21 empty] | A03AG034 | A03AG034-00001 | bar: UoM UoM1 to UoM UoM2
A03AG034-00002 Concrete Work Equipment Foundation Work Lean Concrete (including Form work) Cement Type-2 F'c (Cylinder Strength) > 20MPa | A03AG034-00002 |  | A03 | Concrete Work | AG | Equipment Foundation Work | 034 | Lean Concrete (including Form work) |  |  | 02 | Cement Type-2 | 06 | F'c (Cylinder Strength) > 20MPa | [21 empty] | A03AG034 | A03AG034-00002 | bar: UoM UoM1 to UoM UoM2
A03AG034-00003 Concrete Work Equipment Foundation Work Lean Concrete (including Form work) Cement Type-5 F'c (Cylinder Strength) > 20MPa | A03AG034-00003 |  | A03 | Concrete Work | AG | Equipment Foundation Work | 034 | Lean Concrete (including Form work) |  |  | 03 | Cement Type-5 | 06 | F'c (Cylinder Strength) > 20MPa | [21 empty] | A03AG034 | A03AG034-00003 | bar: UoM UoM1 to UoM UoM2
A03AG034-00004 Concrete Work Equipment Foundation Work Lean Concrete (including Form work) Cement Type-1 10MPa < F'c (Cylinder Strength) ≤ 20MPa | A03AG034-00004 |  | A03 | Concrete Work | AG | Equipment Foundation Work | 034 | Lean Concrete (including Form work) |  |  | 01 | Cement Type-1 | 07 | 10MPa < F'c (Cylinder Strength) ≤ 20MPa | [21 empty] | A03AG034 | A03AG034-00004 | bar: UoM UoM1 to UoM UoM2
A03AG034-00005 Concrete Work Equipment Foundation Work Lean Concrete (including Form work) Cement Type-2 10MPa < F'c (Cylinder Strength) ≤ 20MPa | A03AG034-00005 |  | A03 | Concrete Work | AG | Equipment Foundation Work | 034 | Lean Concrete (including Form work) |  |  | 02 | Cement Type-2 | 07 | 10MPa < F'c (Cylinder Strength) ≤ 20MPa | [21 empty] | A03AG034 | A03AG034-00005 | bar: UoM UoM1 to UoM UoM2
A03AG034-00006 Concrete Work Equipment Foundation Work Lean Concrete (including Form work) Cement Type-5 10MPa < F'c (Cylinder Strength) ≤ 20MPa | A03AG034-00006 |  | A03 | Concrete Work | AG | Equipment Foundation Work | 034 | Lean Concrete (including Form work) |  |  | 03 | Cement Type-5 | 07 | 10MPa < F'c (Cylinder Strength) ≤ 20MPa | [21 empty] | A03AG034 | A03AG034-00006 | bar: UoM UoM1 to UoM UoM2
A03AG034-00007 Concrete Work Equipment Foundation Work Lean Concrete (including Form work) Cement Type-1 F'c (Cylinder Strength) ≤ 10MPa | A03AG034-00007 |  | A03 | Concrete Work | AG | Equipment Foundation Work | 034 | Lean Concrete (including Form work) |  |  | 01 | Cement Type-1 | 08 | F'c (Cylinder Strength) ≤ 10MPa | [21 empty] | A03AG034 | A03AG034-00007 | bar: UoM UoM1 to UoM UoM2
A03AG034-00008 Concrete Work Equipment Foundation Work Lean Concrete (including Form work) Cement Type-2 F'c (Cylinder Strength) ≤ 10MPa | A03AG034-00008 |  | A03 | Concrete Work | AG | Equipment Foundation Work | 034 | Lean Concrete (including Form work) |  |  | 02 | Cement Type-2 | 08 | F'c (Cylinder Strength) ≤ 10MPa | [21 empty] | A03AG034 | A03AG034-00008 | bar: UoM UoM1 to UoM UoM2
A03AG034-00009 Concrete Work Equipment Foundation Work Lean Concrete (including Form work) Cement Type-5 F'c (Cylinder Strength) ≤ 10MPa | A03AG034-00009 |  | A03 | Concrete Work | AG | Equipment Foundation Work | 034 | Lean Concrete (including Form work) |  |  | 03 | Cement Type-5 | 08 | F'c (Cylinder Strength) ≤ 10MPa | [21 empty] | A03AG034 | A03AG034-00009 | bar: UoM UoM1 to UoM UoM2
A03AG034-00010 Concrete Work Equipment Foundation Work Lean Concrete (including Form work) Cement Type-1 15MPa ≤ F'c (Cylinder Strength) < 20MPa | A03AG034-00010 |  | A03 | Concrete Work | AG | Equipment Foundation Work | 034 | Lean Concrete (including Form work) |  |  | 01 | Cement Type-1 | 18 | 15MPa ≤ F'c (Cylinder Strength) < 20MPa | [21 empty] | A03AG034 | A03AG034-00010 | bar: UoM UoM1 to UoM UoM2
A03AG034-00011 Concrete Work Equipment Foundation Work Lean Concrete (including Form work) Cement Type-2 15MPa ≤ F'c (Cylinder Strength) < 20MPa | A03AG034-00011 |  | A03 | Concrete Work | AG | Equipment Foundation Work | 034 | Lean Concrete (including Form work) |  |  | 02 | Cement Type-2 | 18 | 15MPa ≤ F'c (Cylinder Strength) < 20MPa | [21 empty] | A03AG034 | A03AG034-00011 | bar: UoM UoM1 to UoM UoM2
A03AG034-00012 Concrete Work Equipment Foundation Work Lean Concrete (including Form work) Cement Type-5 15MPa ≤ F'c (Cylinder Strength) < 20MPa | A03AG034-00012 |  | A03 | Concrete Work | AG | Equipment Foundation Work | 034 | Lean Concrete (including Form work) |  |  | 03 | Cement Type-5 | 18 | 15MPa ≤ F'c (Cylinder Strength) < 20MPa | [21 empty] | A03AG034 | A03AG034-00012 | bar: UoM UoM1 to UoM UoM2
A03AG034-00013 Concrete Work Equipment Foundation Work Lean Concrete (including Form work) Cement Type-1 10MPa ≤ F'c (Cylinder Strength) < 15MPa | A03AG034-00013 |  | A03 | Concrete Work | AG | Equipment Foundation Work | 034 | Lean Concrete (including Form work) |  |  | 01 | Cement Type-1 | 19 | 10MPa ≤ F'c (Cylinder Strength) < 15MPa | [21 empty] | A03AG034 | A03AG034-00013 | bar: UoM UoM1 to UoM UoM2
A03AG034-00014 Concrete Work Equipment Foundation Work Lean Concrete (including Form work) Cement Type-2 10MPa ≤ F'c (Cylinder Strength) < 15MPa | A03AG034-00014 |  | A03 | Concrete Work | AG | Equipment Foundation Work | 034 | Lean Concrete (including Form work) |  |  | 02 | Cement Type-2 | 19 | 10MPa ≤ F'c (Cylinder Strength) < 15MPa | [21 empty] | A03AG034 | A03AG034-00014 | bar: UoM UoM1 to UoM UoM2
A03AG034-00015 Concrete Work Equipment Foundation Work Lean Concrete (including Form work) Cement Type-5 10MPa ≤ F'c (Cylinder Strength) < 15MPa | A03AG034-00015 |  | A03 | Concrete Work | AG | Equipment Foundation Work | 034 | Lean Concrete (including Form work) |  |  | 03 | Cement Type-5 | 19 | 10MPa ≤ F'c (Cylinder Strength) < 15MPa | [21 empty] | A03AG034 | A03AG034-00015 | bar: UoM UoM1 to UoM UoM2
A03AG034-00016 Concrete Work Equipment Foundation Work Lean Concrete (including Form work) Cement Type-1 F'c (Cylinder Strength) < 10MPa | A03AG034-00016 |  | A03 | Concrete Work | AG | Equipment Foundation Work | 034 | Lean Concrete (including Form work) |  |  | 01 | Cement Type-1 | 20 | F'c (Cylinder Strength) < 10MPa | [21 empty] | A03AG034 | A03AG034-00016 | bar: UoM UoM1 to UoM UoM2
A03AG034-00017 Concrete Work Equipment Foundation Work Lean Concrete (including Form work) Cement Type-2 F'c (Cylinder Strength) < 10MPa | A03AG034-00017 |  | A03 | Concrete Work | AG | Equipment Foundation Work | 034 | Lean Concrete (including Form work) |  |  | 02 | Cement Type-2 | 20 | F'c (Cylinder Strength) < 10MPa | [21 empty] | A03AG034 | A03AG034-00017 | bar: UoM UoM1 to UoM UoM2
A03AG034-00018 Concrete Work Equipment Foundation Work Lean Concrete (including Form work) Cement Type-5 F'c (Cylinder Strength) < 10MPa | A03AG034-00018 |  | A03 | Concrete Work | AG | Equipment Foundation Work | 034 | Lean Concrete (including Form work) |  |  | 03 | Cement Type-5 | 20 | F'c (Cylinder Strength) < 10MPa | [21 empty] | A03AG034 | A03AG034-00018 | bar: UoM UoM1 to UoM UoM2
A03AG035-00001 Concrete Work Equipment Foundation Work Form Work (3 times in use) Flat Form Dressed Lumber, Plywood or Steel Form(Wood Planks are not Allowed) incl. Chamfer | A03AG035-00001 |  | A03 | Concrete Work | AG | Equipment Foundation Work | 035 | Form Work (3 times in use) | 25 | Flat Form | [8 empty] | 05 | Dressed Lumber, Plywood or Steel Form(Wood Planks are not Allowed) incl. Chamfer | [15 empty] | A03AG035 | A03AG035-00001 | bar: UoM UoM1 to UoM UoM2
A03AG035-00002 Concrete Work Equipment Foundation Work Form Work (3 times in use) Circular Form Dressed Lumber, Plywood or Steel Form(Wood Planks are not Allowed) incl. Chamfer | A03AG035-00002 |  | A03 | Concrete Work | AG | Equipment Foundation Work | 035 | Form Work (3 times in use) | 26 | Circular Form | [8 empty] | 05 | Dressed Lumber, Plywood or Steel Form(Wood Planks are not Allowed) incl. Chamfer | [15 empty] | A03AG035 | A03AG035-00002 | bar: UoM UoM1 to UoM UoM2
A03AG036-00001 Concrete Work Equipment Foundation Work Form Work (1 time in use) Flat Form Dressed Lumber, Plywood or Steel Form(Wood Planks are not Allowed) incl. Chamfer | A03AG036-00001 |  | A03 | Concrete Work | AG | Equipment Foundation Work | 036 | Form Work (1 time in use) | 25 | Flat Form | [8 empty] | 05 | Dressed Lumber, Plywood or Steel Form(Wood Planks are not Allowed) incl. Chamfer | [15 empty] | A03AG036 | A03AG036-00001 | bar: UoM UoM1 to UoM UoM2
A03AG036-00002 Concrete Work Equipment Foundation Work Form Work (1 time in use) Circular Form Dressed Lumber, Plywood or Steel Form(Wood Planks are not Allowed) incl. Chamfer | A03AG036-00002 |  | A03 | Concrete Work | AG | Equipment Foundation Work | 036 | Form Work (1 time in use) | 26 | Circular Form | [8 empty] | 05 | Dressed Lumber, Plywood or Steel Form(Wood Planks are not Allowed) incl. Chamfer | [15 empty] | A03AG036 | A03AG036-00002 | bar: UoM UoM1 to UoM UoM2
A03AG037-00001 Concrete Work Equipment Foundation Work Rebar Work Deformed Bar (Non-Coat.) Fy>470MPa | A03AG037-00001 |  | A03 | Concrete Work | AG | Equipment Foundation Work | 037 | Rebar Work | 27 | Deformed Bar (Non-Coat.) |  |  | 09 | Fy>470MPa | [9 empty] | UoM UoM1: TON; UoM UoM2: TON | A03AG037 | A03AG037-00001
A03AG037-00002 Concrete Work Equipment Foundation Work Rebar Work Deformed Bar (Non-Coat.) 400MPa<Fy≤470MPa | A03AG037-00002 |  | A03 | Concrete Work | AG | Equipment Foundation Work | 037 | Rebar Work | 27 | Deformed Bar (Non-Coat.) |  |  | 10 | 400MPa<Fy≤470MPa | [9 empty] | UoM UoM1: TON; UoM UoM2: TON | A03AG037 | A03AG037-00002
A03AG037-00003 Concrete Work Equipment Foundation Work Rebar Work Deformed Bar (Non-Coat.) 300MPa<Fy≤400MPa | A03AG037-00003 |  | A03 | Concrete Work | AG | Equipment Foundation Work | 037 | Rebar Work | 27 | Deformed Bar (Non-Coat.) |  |  | 11 | 300MPa<Fy≤400MPa | [9 empty] | UoM UoM1: TON; UoM UoM2: TON | A03AG037 | A03AG037-00003
A03AG037-00004 Concrete Work Equipment Foundation Work Rebar Work Deformed Bar (Non-Coat.) Fy≤300MPa | A03AG037-00004 |  | A03 | Concrete Work | AG | Equipment Foundation Work | 037 | Rebar Work | 27 | Deformed Bar (Non-Coat.) |  |  | 12 | Fy≤300MPa | [9 empty] | UoM UoM1: TON; UoM UoM2: TON | A03AG037 | A03AG037-00004
A03AG037-00005 Concrete Work Equipment Foundation Work Rebar Work Deformed Bar (Epoxy Coat.) Fy>470MPa | A03AG037-00005 |  | A03 | Concrete Work | AG | Equipment Foundation Work | 037 | Rebar Work | 28 | Deformed Bar (Epoxy Coat.) |  |  | 09 | Fy>470MPa | [9 empty] | UoM UoM1: TON; UoM UoM2: TON | A03AG037 | A03AG037-00005
A03AG037-00006 Concrete Work Equipment Foundation Work Rebar Work Deformed Bar (Epoxy Coat.) 400MPa<Fy≤470MPa | A03AG037-00006 |  | A03 | Concrete Work | AG | Equipment Foundation Work | 037 | Rebar Work | 28 | Deformed Bar (Epoxy Coat.) |  |  | 10 | 400MPa<Fy≤470MPa | [9 empty] | UoM UoM1: TON; UoM UoM2: TON | A03AG037 | A03AG037-00006
A03AG037-00007 Concrete Work Equipment Foundation Work Rebar Work Deformed Bar (Epoxy Coat.) 300MPa<Fy≤400MPa | A03AG037-00007 |  | A03 | Concrete Work | AG | Equipment Foundation Work | 037 | Rebar Work | 28 | Deformed Bar (Epoxy Coat.) |  |  | 11 | 300MPa<Fy≤400MPa | [9 empty] | UoM UoM1: TON; UoM UoM2: TON | A03AG037 | A03AG037-00007
A03AG037-00008 Concrete Work Equipment Foundation Work Rebar Work Deformed Bar (Epoxy Coat.) Fy≤300MPa | A03AG037-00008 |  | A03 | Concrete Work | AG | Equipment Foundation Work | 037 | Rebar Work | 28 | Deformed Bar (Epoxy Coat.) |  |  | 12 | Fy≤300MPa | [9 empty] | UoM UoM1: TON; UoM UoM2: TON | A03AG037 | A03AG037-00008
A03AG046-00001 Concrete Work Equipment Foundation Work Water Stop PVC Type | A03AG046-00001 |  | A03 | Concrete Work | AG | Equipment Foundation Work | 046 | Water Stop | 29 | PVC Type | [13 empty] | BOQ Specifications B02: W=( )mm; UoM UoM1: M; UoM UoM2: M | A03AG046 | A03AG046-00001
A03AG046-00002 Concrete Work Equipment Foundation Work Water Stop Stainless Steel Type | A03AG046-00002 |  | A03 | Concrete Work | AG | Equipment Foundation Work | 046 | Water Stop | 30 | Stainless Steel Type | [13 empty] | BOQ Specifications B02: W=( )mm; UoM UoM1: M; UoM UoM2: M | A03AG046 | A03AG046-00002
A03AG046-00003 Concrete Work Equipment Foundation Work Water Stop Expandable Rubber Type | A03AG046-00003 |  | A03 | Concrete Work | AG | Equipment Foundation Work | 046 | Water Stop | 31 | Expandable Rubber Type | [13 empty] | BOQ Specifications B02: W=( )mm; UoM UoM1: M; UoM UoM2: M | A03AG046 | A03AG046-00003
A03AG046-00004 Concrete Work Equipment Foundation Work Water Stop Copper | A03AG046-00004 |  | A03 | Concrete Work | AG | Equipment Foundation Work | 046 | Water Stop | FS | Copper | [13 empty] | BOQ Specifications B02: W=( )mm; UoM UoM1: M; UoM UoM2: M | A03AG046 | A03AG046-00004
A03AG049-00001 Concrete Work Equipment Foundation Work Embedded Steel(Steel Plate, Corner Angle and etc.) w/ Anchor Bar (Purchase & Installation) Hot-Dip Galvanized Steel Galv.: ASTM A123 | A03AG049-00001 |  | A03 | Concrete Work | AG | Equipment Foundation Work | 049 | Embedded Steel(Steel Plate, Corner Angle and etc.) w/ Anchor Bar (Purchase & Installation) | 33 | Hot-Dip Galvanized Steel | [8 empty] | 14 | Galv.: ASTM A123 |  |  |  | UoM UoM1: TON; UoM UoM2: TON | A03AG049 | A03AG049-00001
A03AG049-00002 Concrete Work Equipment Foundation Work Embedded Steel(Steel Plate, Corner Angle and etc.) w/ Anchor Bar (Purchase & Installation) SUS | A03AG049-00002 |  | A03 | Concrete Work | AG | Equipment Foundation Work | 049 | Embedded Steel(Steel Plate, Corner Angle and etc.) w/ Anchor Bar (Purchase & Installation) | 34 | SUS | [13 empty] | UoM UoM1: TON; UoM UoM2: TON | A03AG049 | A03AG049-00002
A03AG049-00003 Concrete Work Equipment Foundation Work Embedded Steel(Steel Plate, Corner Angle and etc.) w/ Anchor Bar (Purchase & Installation) SUS SUS 304 | A03AG049-00003 |  | A03 | Concrete Work | AG | Equipment Foundation Work | 049 | Embedded Steel(Steel Plate, Corner Angle and etc.) w/ Anchor Bar (Purchase & Installation) | 34 | SUS | [8 empty] | 62 | SUS 304 |  |  |  | UoM UoM1: TON; UoM UoM2: TON | A03AG049 | A03AG049-00003
A03AG049-00004 Concrete Work Equipment Foundation Work Embedded Steel(Steel Plate, Corner Angle and etc.) w/ Anchor Bar (Purchase & Installation) SUS SUS 316L | A03AG049-00004 |  | A03 | Concrete Work | AG | Equipment Foundation Work | 049 | Embedded Steel(Steel Plate, Corner Angle and etc.) w/ Anchor Bar (Purchase & Installation) | 34 | SUS | [8 empty] | 63 | SUS 316L |  |  |  | UoM UoM1: TON; UoM UoM2: TON | A03AG049 | A03AG049-00004
A03AG049-00005 Concrete Work Equipment Foundation Work Embedded Steel(Steel Plate, Corner Angle and etc.) w/ Anchor Bar (Purchase & Installation) SUS SUS Duplex | A03AG049-00005 |  | A03 | Concrete Work | AG | Equipment Foundation Work | 049 | Embedded Steel(Steel Plate, Corner Angle and etc.) w/ Anchor Bar (Purchase & Installation) | 34 | SUS | [8 empty] | 64 | SUS Duplex |  |  |  | UoM UoM1: TON; UoM UoM2: TON | A03AG049 | A03AG049-00005
A03AG050-00001 Concrete Work Equipment Foundation Work Embedded Steel(Steel Plate, Corner Angle and etc.) w/ Anchor Bar (Installation Only) Hot-Dip Galvanized Steel Galv.: ASTM A123 | A03AG050-00001 |  | A03 | Concrete Work | AG | Equipment Foundation Work | 050 | Embedded Steel(Steel Plate, Corner Angle and etc.) w/ Anchor Bar (Installation Only) | 33 | Hot-Dip Galvanized Steel | [8 empty] | 14 | Galv.: ASTM A123 |  |  |  | UoM UoM1: TON; UoM UoM2: TON | A03AG050 | A03AG050-00001
A03AG050-00002 Concrete Work Equipment Foundation Work Embedded Steel(Steel Plate, Corner Angle and etc.) w/ Anchor Bar (Installation Only) SUS | A03AG050-00002 |  | A03 | Concrete Work | AG | Equipment Foundation Work | 050 | Embedded Steel(Steel Plate, Corner Angle and etc.) w/ Anchor Bar (Installation Only) | 34 | SUS | [13 empty] | UoM UoM1: TON; UoM UoM2: TON | A03AG050 | A03AG050-00002
A03AG050-00003 Concrete Work Equipment Foundation Work Embedded Steel(Steel Plate, Corner Angle and etc.) w/ Anchor Bar (Installation Only) SUS SUS 304 | A03AG050-00003 |  | A03 | Concrete Work | AG | Equipment Foundation Work | 050 | Embedded Steel(Steel Plate, Corner Angle and etc.) w/ Anchor Bar (Installation Only) | 34 | SUS | [8 empty] | 62 | SUS 304 |  |  |  | UoM UoM1: TON; UoM UoM2: TON | A03AG050 | A03AG050-00003
A03AG050-00004 Concrete Work Equipment Foundation Work Embedded Steel(Steel Plate, Corner Angle and etc.) w/ Anchor Bar (Installation Only) SUS SUS 316L | A03AG050-00004 |  | A03 | Concrete Work | AG | Equipment Foundation Work | 050 | Embedded Steel(Steel Plate, Corner Angle and etc.) w/ Anchor Bar (Installation Only) | 34 | SUS | [8 empty] | 63 | SUS 316L |  |  |  | UoM UoM1: TON; UoM UoM2: TON | A03AG050 | A03AG050-00004
A03AG050-00005 Concrete Work Equipment Foundation Work Embedded Steel(Steel Plate, Corner Angle and etc.) w/ Anchor Bar (Installation Only) SUS SUS Duplex | A03AG050-00005 |  | A03 | Concrete Work | AG | Equipment Foundation Work | 050 | Embedded Steel(Steel Plate, Corner Angle and etc.) w/ Anchor Bar (Installation Only) | 34 | SUS | [8 empty] | 64 | SUS Duplex |  |  |  | UoM UoM1: TON; UoM UoM2: TON | A03AG050 | A03AG050-00005
A03AG054-00001 Concrete Work Equipment Foundation Work System Form Heavy Duty Forms, Metal Framed Playwood forms Including Form Tie, All Accessories, Sealing of Form Tie Hole, Separator & Anchor Box out, Chamfer for Exposed Edge, Opening & Sleeve, Shoring, Scaffording, Safety Measures and Shop Drawing | A03AG054-00001 |  | A03 | Concrete Work | AG | Equipment Foundation Work | 054 | System Form | 36 | Heavy Duty Forms, Metal Framed Playwood forms | [8 empty] | 18 | Including Form Tie, All Accessories, Sealing of Form Tie Hole, Separator & Anchor Box out, Chamfer for Exposed Edge, Opening & Sleeve, Shoring, Scaffording, Safety Measures and Shop Drawing | [15 empty] | A03AG054 | A03AG054-00001 | bar: UoM UoM1 to UoM UoM2
A03AG055-00001 Concrete Work Equipment Foundation Work System Support | A03AG055-00001 |  | A03 | Concrete Work | AG | Equipment Foundation Work | 055 | System Support | [27 empty] | A03AG055 | A03AG055-00001 | bar: UoM UoM1 to UoM UoM2
A03AH056-00001 Concrete Work Concrete Protective Coating (U/G) Bitumen/Bituminous/Asphalt Coating | A03AH056-00001 |  | A03 | Concrete Work | AH | Concrete Protective Coating (U/G) | 056 | Bitumen/Bituminous/Asphalt Coating | [27 empty] | A03AH056 | A03AH056-00001 | bar: UoM UoM1 to UoM UoM2
A03AH057-00001 Concrete Work Concrete Protective Coating (U/G) Coal Tar Epoxy | A03AH057-00001 |  | A03 | Concrete Work | AH | Concrete Protective Coating (U/G) | 057 | Coal Tar Epoxy | [27 empty] | A03AH057 | A03AH057-00001 | bar: UoM UoM1 to UoM UoM2
A03AH058-00001 Concrete Work Concrete Protective Coating (U/G) Epoxy Coating (Epoxy Resin Based Coating) | A03AH058-00001 |  | A03 | Concrete Work | AH | Concrete Protective Coating (U/G) | 058 | Epoxy Coating (Epoxy Resin Based Coating) | [27 empty] | A03AH058 | A03AH058-00001 | bar: UoM UoM1 to UoM UoM2
A03AH059-00001 Concrete Work Concrete Protective Coating (U/G) Sheet Membrane Adhesive Rubber Sheet or Bitumen Polyethylene Laminated Waterproofing Membrane | A03AH059-00001 |  | A03 | Concrete Work | AH | Concrete Protective Coating (U/G) | 059 | Sheet Membrane | 37 | Adhesive Rubber Sheet or Bitumen Polyethylene Laminated Waterproofing Membrane | [13 empty] | BOQ Specifications B02: THK=( )mm; UoM UoM1: M2; UoM UoM2: M2 | A03AH059 | A03AH059-00001
A03AH060-00001 Concrete Work Concrete Protective Coating (U/G) Memebrane Protection Board Bitumen Impregnated Fiberboard | A03AH060-00001 |  | A03 | Concrete Work | AH | Concrete Protective Coating (U/G) | 060 | Memebrane Protection Board | 38 | Bitumen Impregnated Fiberboard | [13 empty] | BOQ Specifications B02: THK=( )mm; UoM UoM1: M2; UoM UoM2: M2 | A03AH060 | A03AH060-00001
A03AH060-00002 Concrete Work Concrete Protective Coating (U/G) Memebrane Protection Board Bitumen Impregnated Softboard | A03AH060-00002 |  | A03 | Concrete Work | AH | Concrete Protective Coating (U/G) | 060 | Memebrane Protection Board | 39 | Bitumen Impregnated Softboard | [13 empty] | BOQ Specifications B02: THK=( )mm; UoM UoM1: M2; UoM UoM2: M2 | A03AH060 | A03AH060-00002
A03AH061-00001 Concrete Work Concrete Protective Coating (U/G) Protective Screed | A03AH061-00001 |  | A03 | Concrete Work | AH | Concrete Protective Coating (U/G) | 061 | Protective Screed | [15 empty] | BOQ Specifications B02: THK=( )mm; UoM UoM1: M2; UoM UoM2: M2 | A03AH061 | A03AH061-00001
A03AJ058-00001 Concrete Work Concrete Protective Coating (A/G) Epoxy Coating (Epoxy Resin Based Coating) | A03AJ058-00001 |  | A03 | Concrete Work | AJ | Concrete Protective Coating (A/G) | 058 | Epoxy Coating (Epoxy Resin Based Coating) | [27 empty] | A03AJ058 | A03AJ058-00001 | bar: UoM UoM1 to UoM UoM2
A03AJ062-00001 Concrete Work Concrete Protective Coating (A/G) Acrylic Polymer Coating | A03AJ062-00001 |  | A03 | Concrete Work | AJ | Concrete Protective Coating (A/G) | 062 | Acrylic Polymer Coating | [27 empty] | A03AJ062 | A03AJ062-00001 | bar: UoM UoM1 to UoM UoM2
A03AJ063-00001 Concrete Work Concrete Protective Coating (A/G) Bituminous Damp Proofing for External Conc. Wall behind Panel (Granite, Marble, Aluminum Panel, ETC.) | A03AJ063-00001 |  | A03 | Concrete Work | AJ | Concrete Protective Coating (A/G) | 063 | Bituminous Damp Proofing | [8 empty] | 01 | for External Conc. Wall behind Panel (Granite, Marble, Aluminum Panel, ETC.) | [17 empty] | A03AJ063 | A03AJ063-00001 | bar: UoM UoM1 to UoM UoM2
A03AK064-00001 Concrete Work Precast Concrete Work PC Slab/Roof Panel Hollow Core Slab Including Supply and Install Work w/ All Items to Complete the Work 100mm<THK≤120mm | A03AK064-00001 |  | A03 | Concrete Work | AK | Precast Concrete Work | 064 | PC Slab/Roof Panel | 40 | Hollow Core Slab | [8 empty] | 20 | Including Supply and Install Work w/ All Items to Complete the Work |  |  | 12 | L11: 100mm<THK≤120mm; BOQ Specifications B02: THK=( )mm; UoM UoM1: M3; UoM UoM2: M3 | A03AK064 | A03AK064-00001
A03AK064-00002 Concrete Work Precast Concrete Work PC Slab/Roof Panel Hollow Core Slab Including Supply and Install Work w/ All Items to Complete the Work 120mm<THK≤150mm | A03AK064-00002 |  | A03 | Concrete Work | AK | Precast Concrete Work | 064 | PC Slab/Roof Panel | 40 | Hollow Core Slab | [8 empty] | 20 | Including Supply and Install Work w/ All Items to Complete the Work |  |  | 13 | L11: 120mm<THK≤150mm; BOQ Specifications B02: THK=( )mm; UoM UoM1: M3; UoM UoM2: M3 | A03AK064 | A03AK064-00002
A03AK064-00003 Concrete Work Precast Concrete Work PC Slab/Roof Panel Hollow Core Slab Including Supply and Install Work w/ All Items to Complete the Work 150mm<THK≤200mm | A03AK064-00003 |  | A03 | Concrete Work | AK | Precast Concrete Work | 064 | PC Slab/Roof Panel | 40 | Hollow Core Slab | [8 empty] | 20 | Including Supply and Install Work w/ All Items to Complete the Work |  |  | 02 | L11: 150mm<THK≤200mm; BOQ Specifications B02: THK=( )mm; UoM UoM1: M3; UoM UoM2: M3 | A03AK064 | A03AK064-00003
A03AK064-00004 Concrete Work Precast Concrete Work PC Slab/Roof Panel Hollow Core Slab Including Supply and Install Work w/ All Items to Complete the Work 200mm<THK | A03AK064-00004 |  | A03 | Concrete Work | AK | Precast Concrete Work | 064 | PC Slab/Roof Panel | 40 | Hollow Core Slab | [8 empty] | 20 | Including Supply and Install Work w/ All Items to Complete the Work |  |  | 14 | L11: 200mm<THK; BOQ Specifications B02: THK=( )mm; UoM UoM1: M3; UoM UoM2: M3 | A03AK064 | A03AK064-00004
A03AK064-00005 Concrete Work Precast Concrete Work PC Slab/Roof Panel Single Tee Slab Including Supply and Install Work w/ All Items to Complete the Work 100mm<THK≤120mm | A03AK064-00005 |  | A03 | Concrete Work | AK | Precast Concrete Work | 064 | PC Slab/Roof Panel | 41 | Single Tee Slab | [8 empty] | 20 | Including Supply and Install Work w/ All Items to Complete the Work |  |  | 12 | L11: 100mm<THK≤120mm; BOQ Specifications B02: THK=( )mm; UoM UoM1: M3; UoM UoM2: M3 | A03AK064 | A03AK064-00005
A03AK064-00006 Concrete Work Precast Concrete Work PC Slab/Roof Panel Single Tee Slab Including Supply and Install Work w/ All Items to Complete the Work 120mm<THK≤150mm | A03AK064-00006 |  | A03 | Concrete Work | AK | Precast Concrete Work | 064 | PC Slab/Roof Panel | 41 | Single Tee Slab | [8 empty] | 20 | Including Supply and Install Work w/ All Items to Complete the Work |  |  | 13 | L11: 120mm<THK≤150mm; BOQ Specifications B02: THK=( )mm; UoM UoM1: M3; UoM UoM2: M3 | A03AK064 | A03AK064-00006
A03AK064-00007 Concrete Work Precast Concrete Work PC Slab/Roof Panel Single Tee Slab Including Supply and Install Work w/ All Items to Complete the Work 150mm<THK≤200mm | A03AK064-00007 |  | A03 | Concrete Work | AK | Precast Concrete Work | 064 | PC Slab/Roof Panel | 41 | Single Tee Slab | [8 empty] | 20 | Including Supply and Install Work w/ All Items to Complete the Work |  |  | 02 | L11: 150mm<THK≤200mm; BOQ Specifications B02: THK=( )mm; UoM UoM1: M3; UoM UoM2: M3 | A03AK064 | A03AK064-00007
A03AK064-00008 Concrete Work Precast Concrete Work PC Slab/Roof Panel Single Tee Slab Including Supply and Install Work w/ All Items to Complete the Work 200mm<THK | A03AK064-00008 |  | A03 | Concrete Work | AK | Precast Concrete Work | 064 | PC Slab/Roof Panel | 41 | Single Tee Slab | [8 empty] | 20 | Including Supply and Install Work w/ All Items to Complete the Work |  |  | 14 | L11: 200mm<THK; BOQ Specifications B02: THK=( )mm; UoM UoM1: M3; UoM UoM2: M3 | A03AK064 | A03AK064-00008
A03AK064-00009 Concrete Work Precast Concrete Work PC Slab/Roof Panel Doube Tee Slab Including Supply and Install Work w/ All Items to Complete the Work 100mm<THK≤120mm | A03AK064-00009 |  | A03 | Concrete Work | AK | Precast Concrete Work | 064 | PC Slab/Roof Panel | 42 | Doube Tee Slab | [8 empty] | 20 | Including Supply and Install Work w/ All Items to Complete the Work |  |  | 12 | L11: 100mm<THK≤120mm; BOQ Specifications B02: THK=( )mm; UoM UoM1: M3; UoM UoM2: M3 | A03AK064 | A03AK064-00009
A03AK064-00010 Concrete Work Precast Concrete Work PC Slab/Roof Panel Doube Tee Slab Including Supply and Install Work w/ All Items to Complete the Work 120mm<THK≤150mm | A03AK064-00010 |  | A03 | Concrete Work | AK | Precast Concrete Work | 064 | PC Slab/Roof Panel | 42 | Doube Tee Slab | [8 empty] | 20 | Including Supply and Install Work w/ All Items to Complete the Work |  |  | 13 | L11: 120mm<THK≤150mm; BOQ Specifications B02: THK=( )mm; UoM UoM1: M3; UoM UoM2: M3 | A03AK064 | A03AK064-00010
A03AK064-00011 Concrete Work Precast Concrete Work PC Slab/Roof Panel Doube Tee Slab Including Supply and Install Work w/ All Items to Complete the Work 150mm<THK≤200mm | A03AK064-00011 |  | A03 | Concrete Work | AK | Precast Concrete Work | 064 | PC Slab/Roof Panel | 42 | Doube Tee Slab | [8 empty] | 20 | Including Supply and Install Work w/ All Items to Complete the Work |  |  | 02 | L11: 150mm<THK≤200mm; BOQ Specifications B02: THK=( )mm; UoM UoM1: M3; UoM UoM2: M3 | A03AK064 | A03AK064-00011
A03AK064-00012 Concrete Work Precast Concrete Work PC Slab/Roof Panel Doube Tee Slab Including Supply and Install Work w/ All Items to Complete the Work 200mm<THK | A03AK064-00012 |  | A03 | Concrete Work | AK | Precast Concrete Work | 064 | PC Slab/Roof Panel | 42 | Doube Tee Slab | [8 empty] | 20 | Including Supply and Install Work w/ All Items to Complete the Work |  |  | 14 | L11: 200mm<THK; BOQ Specifications B02: THK=( )mm; UoM UoM1: M3; UoM UoM2: M3 | A03AK064 | A03AK064-00012
A03AK065-00001 Concrete Work Precast Concrete Work PC Wall Panel Including Supply and Install Work w/ All Items to Complete the Work 150mm<THK≤200mm | A03AK065-00001 |  | A03 | Concrete Work | AK | Precast Concrete Work | 065 | PC Wall Panel | [10 empty] | 20 | Including Supply and Install Work w/ All Items to Complete the Work |  |  | 02 | L11: 150mm<THK≤200mm; BOQ Specifications B02: THK=( )mm; UoM UoM1: M3; UoM UoM2: M3 | A03AK065 | A03AK065-00001
A03AK065-00002 Concrete Work Precast Concrete Work PC Wall Panel Including Supply and Install Work w/ All Items to Complete the Work 200mm<THK≤250mm | A03AK065-00002 |  | A03 | Concrete Work | AK | Precast Concrete Work | 065 | PC Wall Panel | [10 empty] | 20 | Including Supply and Install Work w/ All Items to Complete the Work |  |  | 03 | L11: 200mm<THK≤250mm; BOQ Specifications B02: THK=( )mm; UoM UoM1: M3; UoM UoM2: M3 | A03AK065 | A03AK065-00002
A03AK065-00003 Concrete Work Precast Concrete Work PC Wall Panel Including Supply and Install Work w/ All Items to Complete the Work 250mm<THK≤300mm | A03AK065-00003 |  | A03 | Concrete Work | AK | Precast Concrete Work | 065 | PC Wall Panel | [10 empty] | 20 | Including Supply and Install Work w/ All Items to Complete the Work |  |  | 04 | L11: 250mm<THK≤300mm; BOQ Specifications B02: THK=( )mm; UoM UoM1: M3; UoM UoM2: M3 | A03AK065 | A03AK065-00003
A03AK065-00004 Concrete Work Precast Concrete Work PC Wall Panel Including Supply and Install Work w/ All Items to Complete the Work 300mm<THK≤350mm | A03AK065-00004 |  | A03 | Concrete Work | AK | Precast Concrete Work | 065 | PC Wall Panel | [10 empty] | 20 | Including Supply and Install Work w/ All Items to Complete the Work |  |  | 05 | L11: 300mm<THK≤350mm; BOQ Specifications B02: THK=( )mm; UoM UoM1: M3; UoM UoM2: M3 | A03AK065 | A03AK065-00004
A03AK065-00005 Concrete Work Precast Concrete Work PC Wall Panel Including Supply and Install Work w/ All Items to Complete the Work 350mm<THK≤400mm | A03AK065-00005 |  | A03 | Concrete Work | AK | Precast Concrete Work | 065 | PC Wall Panel | [10 empty] | 20 | Including Supply and Install Work w/ All Items to Complete the Work |  |  | 15 | L11: 350mm<THK≤400mm; BOQ Specifications B02: THK=( )mm; UoM UoM1: M3; UoM UoM2: M3 | A03AK065 | A03AK065-00005
A03AK065-00006 Concrete Work Precast Concrete Work PC Wall Panel Including Supply and Install Work w/ All Items to Complete the Work 400mm<THK≤450mm | A03AK065-00006 |  | A03 | Concrete Work | AK | Precast Concrete Work | 065 | PC Wall Panel | [10 empty] | 20 | Including Supply and Install Work w/ All Items to Complete the Work |  |  | 16 | L11: 400mm<THK≤450mm; BOQ Specifications B02: THK=( )mm; UoM UoM1: M3; UoM UoM2: M3 | A03AK065 | A03AK065-00006
A03AK066-00001 Concrete Work Precast Concrete Work PC Column Including Supply and Install Work w/ All Items to Complete the Work | A03AK066-00001 |  | A03 | Concrete Work | AK | Precast Concrete Work | 066 | PC Column | [10 empty] | 20 | Including Supply and Install Work w/ All Items to Complete the Work |  |  |  | BOQ Specifications B02: W( )mm x L( )mm; UoM UoM1: M3; UoM UoM2: M3 | A03AK066 | A03AK066-00001
A03AK067-00001 Concrete Work Precast Concrete Work PC Girder & Beam Including Supply and Install Work w/ All Items to Complete the Work | A03AK067-00001 |  | A03 | Concrete Work | AK | Precast Concrete Work | 067 | PC Girder & Beam | [10 empty] | 20 | Including Supply and Install Work w/ All Items to Complete the Work |  |  |  | BOQ Specifications B02: W( )mm x H( )mm; UoM UoM1: M3; UoM UoM2: M3 | A03AK067 | A03AK067-00001
A03AK068-00001 Concrete Work Precast Concrete Work PC Cover Including Supply and Install Work w/ All Items to Complete the Work | A03AK068-00001 |  | A03 | Concrete Work | AK | Precast Concrete Work | 068 | PC Cover | [10 empty] | 20 | Including Supply and Install Work w/ All Items to Complete the Work |  |  |  | BOQ Specifications B02: W( )mm x L( )mm x THK( )mm; UoM UoM1: M3; UoM UoM2: M3 | A03AK068 | A03AK068-00001
A04AL012-00001 Finishing Work Masonry Work PE Sheet (Vapor Barrier) | A04AL012-00001 |  | A04 | Finishing Work | AL | Masonry Work | 012 | PE Sheet (Vapor Barrier) | [15 empty] | BOQ Specifications B02: THK=( )mm; UoM UoM1: M2; UoM UoM2: M2 | A04AL012 | A04AL012-00001
A04AL069-00001 Finishing Work Masonry Work Reinforced Concrete Block w/ All Reinf.(Lath, Steel Tie, Anchor Bar, Mortar, ETC.), Filler, Sealant, Lintel/Sill for Opening, ETC. 50mm<THK≤100mm | A04AL069-00001 |  | A04 | Finishing Work | AL | Masonry Work | 069 | Reinforced Concrete Block | [10 empty] | 21 | w/ All Reinf.(Lath, Steel Tie, Anchor Bar, Mortar, ETC.), Filler, Sealant, Lintel/Sill for Opening, ETC. |  |  | 17 | L11: 50mm<THK≤100mm; BOQ Specifications B02: THK=( )mm; UoM UoM1: M2; UoM UoM2: M2 | A04AL069 | A04AL069-00001
A04AL069-00002 Finishing Work Masonry Work Reinforced Concrete Block w/ All Reinf.(Lath, Steel Tie, Anchor Bar, Mortar, ETC.), Filler, Sealant, Lintel/Sill for Opening, ETC. 100mm<THK≤200mm | A04AL069-00002 |  | A04 | Finishing Work | AL | Masonry Work | 069 | Reinforced Concrete Block | [10 empty] | 21 | w/ All Reinf.(Lath, Steel Tie, Anchor Bar, Mortar, ETC.), Filler, Sealant, Lintel/Sill for Opening, ETC. |  |  | 18 | L11: 100mm<THK≤200mm; BOQ Specifications B02: THK=( )mm; UoM UoM1: M2; UoM UoM2: M2 | A04AL069 | A04AL069-00002
A04AL069-00003 Finishing Work Masonry Work Reinforced Concrete Block w/ All Reinf.(Lath, Steel Tie, Anchor Bar, Mortar, ETC.), Filler, Sealant, Lintel/Sill for Opening, ETC. 200mm<THK | A04AL069-00003 |  | A04 | Finishing Work | AL | Masonry Work | 069 | Reinforced Concrete Block | [10 empty] | 21 | w/ All Reinf.(Lath, Steel Tie, Anchor Bar, Mortar, ETC.), Filler, Sealant, Lintel/Sill for Opening, ETC. |  |  | 14 | L11: 200mm<THK; BOQ Specifications B02: THK=( )mm; UoM UoM1: M2; UoM UoM2: M2 | A04AL069 | A04AL069-00003
A04AL070-00001 Finishing Work Masonry Work AAC (Autoclaved Aerated Concrete) Block w/ All Reinf.(Lath, Steel Tie, Anchor Bar, Mortar, ETC.), Filler, Sealant, Lintel/Sill for Opening, ETC. 50mm<THK≤100mm | A04AL070-00001 |  | A04 | Finishing Work | AL | Masonry Work | 070 | AAC (Autoclaved Aerated Concrete) Block | [10 empty] | 21 | w/ All Reinf.(Lath, Steel Tie, Anchor Bar, Mortar, ETC.), Filler, Sealant, Lintel/Sill for Opening, ETC. |  |  | 17 | L11: 50mm<THK≤100mm; BOQ Specifications B02: THK=( )mm; UoM UoM1: M2; UoM UoM2: M2 | A04AL070 | A04AL070-00001
A04AL070-00002 Finishing Work Masonry Work AAC (Autoclaved Aerated Concrete) Block w/ All Reinf.(Lath, Steel Tie, Anchor Bar, Mortar, ETC.), Filler, Sealant, Lintel/Sill for Opening, ETC. 100mm<THK≤200mm | A04AL070-00002 |  | A04 | Finishing Work | AL | Masonry Work | 070 | AAC (Autoclaved Aerated Concrete) Block | [10 empty] | 21 | w/ All Reinf.(Lath, Steel Tie, Anchor Bar, Mortar, ETC.), Filler, Sealant, Lintel/Sill for Opening, ETC. |  |  | 18 | L11: 100mm<THK≤200mm; BOQ Specifications B02: THK=( )mm; UoM UoM1: M2; UoM UoM2: M2 | A04AL070 | A04AL070-00002
A04AL070-00003 Finishing Work Masonry Work AAC (Autoclaved Aerated Concrete) Block w/ All Reinf.(Lath, Steel Tie, Anchor Bar, Mortar, ETC.), Filler, Sealant, Lintel/Sill for Opening, ETC. 200mm<THK | A04AL070-00003 |  | A04 | Finishing Work | AL | Masonry Work | 070 | AAC (Autoclaved Aerated Concrete) Block | [10 empty] | 21 | w/ All Reinf.(Lath, Steel Tie, Anchor Bar, Mortar, ETC.), Filler, Sealant, Lintel/Sill for Opening, ETC. |  |  | 14 | L11: 200mm<THK; BOQ Specifications B02: THK=( )mm; UoM UoM1: M2; UoM UoM2: M2 | A04AL070 | A04AL070-00003
A04AL071-00001 Finishing Work Masonry Work Glass Block w/ All Reinf.(Lath, Steel Tie, Anchor Bar, Mortar, ETC.), Filler, Sealant, Lintel/Sill for Opening, ETC. 50mm<THK≤80mm | A04AL071-00001 |  | A04 | Finishing Work | AL | Masonry Work | 071 | Glass Block | [10 empty] | 21 | w/ All Reinf.(Lath, Steel Tie, Anchor Bar, Mortar, ETC.), Filler, Sealant, Lintel/Sill for Opening, ETC. |  |  | 19 | L11: 50mm<THK≤80mm; BOQ Specifications B02: THK=( )mm; UoM UoM1: M2; UoM UoM2: M2 | A04AL071 | A04AL071-00001
A04AL071-00002 Finishing Work Masonry Work Glass Block w/ All Reinf.(Lath, Steel Tie, Anchor Bar, Mortar, ETC.), Filler, Sealant, Lintel/Sill for Opening, ETC. 80mm<THK≤90mm | A04AL071-00002 |  | A04 | Finishing Work | AL | Masonry Work | 071 | Glass Block | [10 empty] | 21 | w/ All Reinf.(Lath, Steel Tie, Anchor Bar, Mortar, ETC.), Filler, Sealant, Lintel/Sill for Opening, ETC. |  |  | 20 | L11: 80mm<THK≤90mm; BOQ Specifications B02: THK=( )mm; UoM UoM1: M2; UoM UoM2: M2 | A04AL071 | A04AL071-00002
A04AL071-00003 Finishing Work Masonry Work Glass Block w/ All Reinf.(Lath, Steel Tie, Anchor Bar, Mortar, ETC.), Filler, Sealant, Lintel/Sill for Opening, ETC. 90mm<THK | A04AL071-00003 |  | A04 | Finishing Work | AL | Masonry Work | 071 | Glass Block | [10 empty] | 21 | w/ All Reinf.(Lath, Steel Tie, Anchor Bar, Mortar, ETC.), Filler, Sealant, Lintel/Sill for Opening, ETC. |  |  | 21 | L11: 90mm<THK; BOQ Specifications B02: THK=( )mm; UoM UoM1: M2; UoM UoM2: M2 | A04AL071 | A04AL071-00003
A04AL072-00001 Finishing Work Masonry Work Clay Block w/ All Reinf.(Lath, Steel Tie, Anchor Bar, Mortar, ETC.), Filler, Sealant, Lintel/Sill for Opening, ETC. 50mm<THK≤100mm | A04AL072-00001 |  | A04 | Finishing Work | AL | Masonry Work | 072 | Clay Block | [10 empty] | 21 | w/ All Reinf.(Lath, Steel Tie, Anchor Bar, Mortar, ETC.), Filler, Sealant, Lintel/Sill for Opening, ETC. |  |  | 17 | L11: 50mm<THK≤100mm; BOQ Specifications B02: THK=( )mm; UoM UoM1: M2; UoM UoM2: M2 | A04AL072 | A04AL072-00001
A04AL072-00002 Finishing Work Masonry Work Clay Block w/ All Reinf.(Lath, Steel Tie, Anchor Bar, Mortar, ETC.), Filler, Sealant, Lintel/Sill for Opening, ETC. 100mm<THK≤200mm | A04AL072-00002 |  | A04 | Finishing Work | AL | Masonry Work | 072 | Clay Block | [10 empty] | 21 | w/ All Reinf.(Lath, Steel Tie, Anchor Bar, Mortar, ETC.), Filler, Sealant, Lintel/Sill for Opening, ETC. |  |  | 18 | L11: 100mm<THK≤200mm; BOQ Specifications B02: THK=( )mm; UoM UoM1: M2; UoM UoM2: M2 | A04AL072 | A04AL072-00002
A04AL072-00003 Finishing Work Masonry Work Clay Block w/ All Reinf.(Lath, Steel Tie, Anchor Bar, Mortar, ETC.), Filler, Sealant, Lintel/Sill for Opening, ETC. 200mm<THK | A04AL072-00003 |  | A04 | Finishing Work | AL | Masonry Work | 072 | Clay Block | [10 empty] | 21 | w/ All Reinf.(Lath, Steel Tie, Anchor Bar, Mortar, ETC.), Filler, Sealant, Lintel/Sill for Opening, ETC. |  |  | 14 | L11: 200mm<THK; BOQ Specifications B02: THK=( )mm; UoM UoM1: M2; UoM UoM2: M2 | A04AL072 | A04AL072-00003
A04AL073-00001 Finishing Work Masonry Work Concrete Brick [0.5B] w/ All Reinf.(Lath, Steel Tie, Anchor Bar, Mortar, ETC.), Filler, Sealant, Lintel/Sill for Opening, ETC. THK≤90mm | A04AL073-00001 |  | A04 | Finishing Work | AL | Masonry Work | 073 | Concrete Brick | [10 empty] | 22 | [0.5B] w/ All Reinf.(Lath, Steel Tie, Anchor Bar, Mortar, ETC.), Filler, Sealant, Lintel/Sill for Opening, ETC. |  |  | 22 | L11: THK≤90mm; BOQ Specifications B02: THK=( )mm; UoM UoM1: M2; UoM UoM2: M2 | A04AL073 | A04AL073-00001
A04AL073-00002 Finishing Work Masonry Work Concrete Brick [1.0B] w/ All Reinf.(Lath, Steel Tie, Anchor Bar, Mortar, ETC.), Filler, Sealant, Lintel/Sill for Opening, ETC. 90mm<THK≤190mm | A04AL073-00002 |  | A04 | Finishing Work | AL | Masonry Work | 073 | Concrete Brick | [10 empty] | 23 | [1.0B] w/ All Reinf.(Lath, Steel Tie, Anchor Bar, Mortar, ETC.), Filler, Sealant, Lintel/Sill for Opening, ETC. |  |  | 23 | L11: 90mm<THK≤190mm; BOQ Specifications B02: THK=( )mm; UoM UoM1: M2; UoM UoM2: M2 | A04AL073 | A04AL073-00002
A04AL073-00003 Finishing Work Masonry Work Concrete Brick [1.5B] w/ All Reinf.(Lath, Steel Tie, Anchor Bar, Mortar, ETC.), Filler, Sealant, Lintel/Sill for Opening, ETC. 190mm<THK≤290mm | A04AL073-00003 |  | A04 | Finishing Work | AL | Masonry Work | 073 | Concrete Brick | [10 empty] | 24 | [1.5B] w/ All Reinf.(Lath, Steel Tie, Anchor Bar, Mortar, ETC.), Filler, Sealant, Lintel/Sill for Opening, ETC. |  |  | 24 | L11: 190mm<THK≤290mm; BOQ Specifications B02: THK=( )mm; UoM UoM1: M2; UoM UoM2: M2 | A04AL073 | A04AL073-00003
A04AL073-00004 Finishing Work Masonry Work Concrete Brick [2.0B] w/ All Reinf.(Lath, Steel Tie, Anchor Bar, Mortar, ETC.), Filler, Sealant, Lintel/Sill for Opening, ETC. 290mm<THK | A04AL073-00004 |  | A04 | Finishing Work | AL | Masonry Work | 073 | Concrete Brick | [10 empty] | 25 | [2.0B] w/ All Reinf.(Lath, Steel Tie, Anchor Bar, Mortar, ETC.), Filler, Sealant, Lintel/Sill for Opening, ETC. |  |  | 25 | L11: 290mm<THK; BOQ Specifications B02: THK=( )mm; UoM UoM1: M2; UoM UoM2: M2 | A04AL073 | A04AL073-00004
A04AL074-00001 Finishing Work Masonry Work Burnt Clay Brick [0.5B] w/ All Reinf.(Lath, Steel Tie, Anchor Bar, Mortar, ETC.), Filler, Sealant, Lintel/Sill for Opening, ETC. THK≤90mm | A04AL074-00001 |  | A04 | Finishing Work | AL | Masonry Work | 074 | Burnt Clay Brick | [10 empty] | 22 | [0.5B] w/ All Reinf.(Lath, Steel Tie, Anchor Bar, Mortar, ETC.), Filler, Sealant, Lintel/Sill for Opening, ETC. |  |  | 22 | L11: THK≤90mm; BOQ Specifications B02: THK=( )mm; UoM UoM1: M2; UoM UoM2: M2 | A04AL074 | A04AL074-00001
A04AL074-00002 Finishing Work Masonry Work Burnt Clay Brick [1.0B] w/ All Reinf.(Lath, Steel Tie, Anchor Bar, Mortar, ETC.), Filler, Sealant, Lintel/Sill for Opening, ETC. 90mm<THK≤190mm | A04AL074-00002 |  | A04 | Finishing Work | AL | Masonry Work | 074 | Burnt Clay Brick | [10 empty] | 23 | [1.0B] w/ All Reinf.(Lath, Steel Tie, Anchor Bar, Mortar, ETC.), Filler, Sealant, Lintel/Sill for Opening, ETC. |  |  | 23 | L11: 90mm<THK≤190mm; BOQ Specifications B02: THK=( )mm; UoM UoM1: M2; UoM UoM2: M2 | A04AL074 | A04AL074-00002
A04AL074-00003 Finishing Work Masonry Work Burnt Clay Brick [1.5B] w/ All Reinf.(Lath, Steel Tie, Anchor Bar, Mortar, ETC.), Filler, Sealant, Lintel/Sill for Opening, ETC. 190mm<THK≤290mm | A04AL074-00003 |  | A04 | Finishing Work | AL | Masonry Work | 074 | Burnt Clay Brick | [10 empty] | 24 | [1.5B] w/ All Reinf.(Lath, Steel Tie, Anchor Bar, Mortar, ETC.), Filler, Sealant, Lintel/Sill for Opening, ETC. |  |  | 24 | L11: 190mm<THK≤290mm; BOQ Specifications B02: THK=( )mm; UoM UoM1: M2; UoM UoM2: M2 | A04AL074 | A04AL074-00003
A04AL074-00004 Finishing Work Masonry Work Burnt Clay Brick [2.0B] w/ All Reinf.(Lath, Steel Tie, Anchor Bar, Mortar, ETC.), Filler, Sealant, Lintel/Sill for Opening, ETC. 290mm<THK | A04AL074-00004 |  | A04 | Finishing Work | AL | Masonry Work | 074 | Burnt Clay Brick | [10 empty] | 25 | [2.0B] w/ All Reinf.(Lath, Steel Tie, Anchor Bar, Mortar, ETC.), Filler, Sealant, Lintel/Sill for Opening, ETC. |  |  | 25 | L11: 290mm<THK; BOQ Specifications B02: THK=( )mm; UoM UoM1: M2; UoM UoM2: M2 | A04AL074 | A04AL074-00004
A04AL075-00001 Finishing Work Masonry Work Insulated Brick w/ All Reinf.(Lath, Steel Tie, Anchor Bar, Mortar, ETC.), Filler, Sealant, Lintel/Sill for Opening, ETC. | A04AL075-00001 |  | A04 | Finishing Work | AL | Masonry Work | 075 | Insulated Brick | [10 empty] | 21 | w/ All Reinf.(Lath, Steel Tie, Anchor Bar, Mortar, ETC.), Filler, Sealant, Lintel/Sill for Opening, ETC. |  |  |  | BOQ Specifications B02: THK=( )mm; UoM UoM1: M2; UoM UoM2: M2 | A04AL075 | A04AL075-00001
A04AL076-00001 Finishing Work Masonry Work Insulation Mineral Wool (Rock Wool) Minimum Density of 50 kg/m3 THK<50mm | A04AL076-00001 |  | A04 | Finishing Work | AL | Masonry Work | 076 | Insulation | 43 | Mineral Wool (Rock Wool) | [8 empty] | 26 | Minimum Density of 50 kg/m3 |  |  | 31 | L11: THK<50mm; BOQ Specifications B02: THK=( )mm; UoM UoM1: M2; UoM UoM2: M2 | A04AL076 | A04AL076-00001
A04AL076-00002 Finishing Work Masonry Work Insulation Mineral Wool (Rock Wool) Minimum Density of 50 kg/m3 50mm≤THK<75mm | A04AL076-00002 |  | A04 | Finishing Work | AL | Masonry Work | 076 | Insulation | 43 | Mineral Wool (Rock Wool) | [8 empty] | 26 | Minimum Density of 50 kg/m3 |  |  | 09 | L11: 50mm≤THK<75mm; BOQ Specifications B02: THK=( )mm; UoM UoM1: M2; UoM UoM2: M2 | A04AL076 | A04AL076-00002
A04AL076-00003 Finishing Work Masonry Work Insulation Mineral Wool (Rock Wool) Minimum Density of 50 kg/m3 75mm≤THK<100mm | A04AL076-00003 |  | A04 | Finishing Work | AL | Masonry Work | 076 | Insulation | 43 | Mineral Wool (Rock Wool) | [8 empty] | 26 | Minimum Density of 50 kg/m3 |  |  | 10 | L11: 75mm≤THK<100mm; BOQ Specifications B02: THK=( )mm; UoM UoM1: M2; UoM UoM2: M2 | A04AL076 | A04AL076-00003
A04AL076-00004 Finishing Work Masonry Work Insulation Mineral Wool (Rock Wool) Minimum Density of 50 kg/m3 100mm≤THK | A04AL076-00004 |  | A04 | Finishing Work | AL | Masonry Work | 076 | Insulation | 43 | Mineral Wool (Rock Wool) | [8 empty] | 26 | Minimum Density of 50 kg/m3 |  |  | 11 | L11: 100mm≤THK; BOQ Specifications B02: THK=( )mm; UoM UoM1: M2; UoM UoM2: M2 | A04AL076 | A04AL076-00004
A04AL076-00005 Finishing Work Masonry Work Insulation Glass Wool (Fiberglass) Minimum Density of 50 kg/m3 THK<50mm | A04AL076-00005 |  | A04 | Finishing Work | AL | Masonry Work | 076 | Insulation | 44 | Glass Wool (Fiberglass) | [8 empty] | 26 | Minimum Density of 50 kg/m3 |  |  | 31 | L11: THK<50mm; BOQ Specifications B02: THK=( )mm; UoM UoM1: M2; UoM UoM2: M2 | A04AL076 | A04AL076-00005
A04AL076-00006 Finishing Work Masonry Work Insulation Glass Wool (Fiberglass) Minimum Density of 50 kg/m3 50mm≤THK<75mm | A04AL076-00006 |  | A04 | Finishing Work | AL | Masonry Work | 076 | Insulation | 44 | Glass Wool (Fiberglass) | [8 empty] | 26 | Minimum Density of 50 kg/m3 |  |  | 09 | L11: 50mm≤THK<75mm; BOQ Specifications B02: THK=( )mm; UoM UoM1: M2; UoM UoM2: M2 | A04AL076 | A04AL076-00006
A04AL076-00007 Finishing Work Masonry Work Insulation Glass Wool (Fiberglass) Minimum Density of 50 kg/m3 75mm≤THK<100mm | A04AL076-00007 |  | A04 | Finishing Work | AL | Masonry Work | 076 | Insulation | 44 | Glass Wool (Fiberglass) | [8 empty] | 26 | Minimum Density of 50 kg/m3 |  |  | 10 | L11: 75mm≤THK<100mm; BOQ Specifications B02: THK=( )mm; UoM UoM1: M2; UoM UoM2: M2 | A04AL076 | A04AL076-00007
A04AL076-00008 Finishing Work Masonry Work Insulation Glass Wool (Fiberglass) Minimum Density of 50 kg/m3 100mm≤THK | A04AL076-00008 |  | A04 | Finishing Work | AL | Masonry Work | 076 | Insulation | 44 | Glass Wool (Fiberglass) | [8 empty] | 26 | Minimum Density of 50 kg/m3 |  |  | 11 | L11: 100mm≤THK; BOQ Specifications B02: THK=( )mm; UoM UoM1: M2; UoM UoM2: M2 | A04AL076 | A04AL076-00008
A04AL076-00009 Finishing Work Masonry Work Insulation Polystyrene (Extruded Polystyrene(XPS) or Expanded Polystyrene(EPS)) Minimum Density of 25 kg/m3 THK<50mm | A04AL076-00009 |  | A04 | Finishing Work | AL | Masonry Work | 076 | Insulation | 64 | Polystyrene (Extruded Polystyrene(XPS) or Expanded Polystyrene(EPS)) | [8 empty] | 57 | Minimum Density of 25 kg/m3 |  |  | 31 | L11: THK<50mm; BOQ Specifications B02: THK=( )mm; UoM UoM1: M2; UoM UoM2: M2 | A04AL076 | A04AL076-00009
A04AL076-00010 Finishing Work Masonry Work Insulation Polystyrene (Extruded Polystyrene(XPS) or Expanded Polystyrene(EPS)) Minimum Density of 25 kg/m3 50mm≤THK<75mm | A04AL076-00010 |  | A04 | Finishing Work | AL | Masonry Work | 076 | Insulation | 64 | Polystyrene (Extruded Polystyrene(XPS) or Expanded Polystyrene(EPS)) | [8 empty] | 57 | Minimum Density of 25 kg/m3 |  |  | 09 | L11: 50mm≤THK<75mm; BOQ Specifications B02: THK=( )mm; UoM UoM1: M2; UoM UoM2: M2 | A04AL076 | A04AL076-00010
A04AL076-00011 Finishing Work Masonry Work Insulation Polystyrene (Extruded Polystyrene(XPS) or Expanded Polystyrene(EPS)) Minimum Density of 25 kg/m3 75mm≤THK<100mm | A04AL076-00011 |  | A04 | Finishing Work | AL | Masonry Work | 076 | Insulation | 64 | Polystyrene (Extruded Polystyrene(XPS) or Expanded Polystyrene(EPS)) | [8 empty] | 57 | Minimum Density of 25 kg/m3 |  |  | 10 | L11: 75mm≤THK<100mm; BOQ Specifications B02: THK=( )mm; UoM UoM1: M2; UoM UoM2: M2 | A04AL076 | A04AL076-00011
A04AL076-00012 Finishing Work Masonry Work Insulation Polystyrene (Extruded Polystyrene(XPS) or Expanded Polystyrene(EPS)) Minimum Density of 25 kg/m3 100mm≤THK | A04AL076-00012 |  | A04 | Finishing Work | AL | Masonry Work | 076 | Insulation | 64 | Polystyrene (Extruded Polystyrene(XPS) or Expanded Polystyrene(EPS)) | [8 empty] | 57 | Minimum Density of 25 kg/m3 |  |  | 11 | L11: 100mm≤THK; BOQ Specifications B02: THK=( )mm; UoM UoM1: M2; UoM UoM2: M2 | A04AL076 | A04AL076-00012
A04AM077-00001 Finishing Work Painting Work External Wall Painting Acrylic Emulsion Paint | A04AM077-00001 |  | A04 | Finishing Work | AM | Painting Work | 077 | External Wall Painting | 45 | Acrylic Emulsion Paint | [25 empty] | A04AM077 | A04AM077-00001 | bar: UoM UoM1 to UoM UoM2
A04AM077-00002 Finishing Work Painting Work External Wall Painting Acrylic Emulsion Paint (Textured Type) | A04AM077-00002 |  | A04 | Finishing Work | AM | Painting Work | 077 | External Wall Painting | 46 | Acrylic Emulsion Paint (Textured Type) | [25 empty] | A04AM077 | A04AM077-00002 | bar: UoM UoM1 to UoM UoM2
A04AM077-00003 Finishing Work Painting Work External Wall Painting Water Emulsion Paint | A04AM077-00003 |  | A04 | Finishing Work | AM | Painting Work | 077 | External Wall Painting | 47 | Water Emulsion Paint | [25 empty] | A04AM077 | A04AM077-00003 | bar: UoM UoM1 to UoM UoM2
A04AM077-00004 Finishing Work Painting Work External Wall Painting Latex Paint | A04AM077-00004 |  | A04 | Finishing Work | AM | Painting Work | 077 | External Wall Painting | 48 | Latex Paint | [25 empty] | A04AM077 | A04AM077-00004 | bar: UoM UoM1 to UoM UoM2
A04AM077-00005 Finishing Work Painting Work External Wall Painting Latex Paint (Textured Type) | A04AM077-00005 |  | A04 | Finishing Work | AM | Painting Work | 077 | External Wall Painting | 49 | Latex Paint (Textured Type) | [25 empty] | A04AM077 | A04AM077-00005 | bar: UoM UoM1 to UoM UoM2
A04AM077-00006 Finishing Work Painting Work External Wall Painting Epoxy Paint | A04AM077-00006 |  | A04 | Finishing Work | AM | Painting Work | 077 | External Wall Painting | 50 | Epoxy Paint | [25 empty] | A04AM077 | A04AM077-00006 | bar: UoM UoM1 to UoM UoM2
A04AM077-00007 Finishing Work Painting Work External Wall Painting Stucco Finish | A04AM077-00007 |  | A04 | Finishing Work | AM | Painting Work | 077 | External Wall Painting | 51 | Stucco Finish | [25 empty] | A04AM077 | A04AM077-00007 | bar: UoM UoM1 to UoM UoM2
A04AM077-00008 Finishing Work Painting Work External Wall Painting Chemical Resistant Paint | A04AM077-00008 |  | A04 | Finishing Work | AM | Painting Work | 077 | External Wall Painting | 74 | Chemical Resistant Paint | [25 empty] | A04AM077 | A04AM077-00008 | bar: UoM UoM1 to UoM UoM2
A04AM078-00001 Finishing Work Painting Work Internal Wall Painting Acrylic Emulsion Paint | A04AM078-00001 |  | A04 | Finishing Work | AM | Painting Work | 078 | Internal Wall Painting | 45 | Acrylic Emulsion Paint | [25 empty] | A04AM078 | A04AM078-00001 | bar: UoM UoM1 to UoM UoM2
A04AM078-00002 Finishing Work Painting Work Internal Wall Painting Water Emulsion Paint | A04AM078-00002 |  | A04 | Finishing Work | AM | Painting Work | 078 | Internal Wall Painting | 47 | Water Emulsion Paint | [25 empty] | A04AM078 | A04AM078-00002 | bar: UoM UoM1 to UoM UoM2
A04AM078-00003 Finishing Work Painting Work Internal Wall Painting Latex Paint | A04AM078-00003 |  | A04 | Finishing Work | AM | Painting Work | 078 | Internal Wall Painting | 48 | Latex Paint | [25 empty] | A04AM078 | A04AM078-00003 | bar: UoM UoM1 to UoM UoM2
A04AM078-00004 Finishing Work Painting Work Internal Wall Painting Acid/Alkaline Resistant Paint | A04AM078-00004 |  | A04 | Finishing Work | AM | Painting Work | 078 | Internal Wall Painting | 52 | Acid/Alkaline Resistant Paint | [25 empty] | A04AM078 | A04AM078-00004 | bar: UoM UoM1 to UoM UoM2
A04AM078-00005 Finishing Work Painting Work Internal Wall Painting Epoxy Paint | A04AM078-00005 |  | A04 | Finishing Work | AM | Painting Work | 078 | Internal Wall Painting | 50 | Epoxy Paint | [25 empty] | A04AM078 | A04AM078-00005 | bar: UoM UoM1 to UoM UoM2
A04AM078-00006 Finishing Work Painting Work Internal Wall Painting Stucco Finish | A04AM078-00006 |  | A04 | Finishing Work | AM | Painting Work | 078 | Internal Wall Painting | 51 | Stucco Finish | [25 empty] | A04AM078 | A04AM078-00006 | bar: UoM UoM1 to UoM UoM2
A04AM078-00007 Finishing Work Painting Work Internal Wall Painting Anti-Dust Paint | A04AM078-00007 |  | A04 | Finishing Work | AM | Painting Work | 078 | Internal Wall Painting | 53 | Anti-Dust Paint | [25 empty] | A04AM078 | A04AM078-00007 | bar: UoM UoM1 to UoM UoM2
A04AM078-00008 Finishing Work Painting Work Internal Wall Painting Epoxy Based Sealer | A04AM078-00008 |  | A04 | Finishing Work | AM | Painting Work | 078 | Internal Wall Painting | 54 | Epoxy Based Sealer | [25 empty] | A04AM078 | A04AM078-00008 | bar: UoM UoM1 to UoM UoM2
A04AM078-00009 Finishing Work Painting Work Internal Wall Painting Chemical Resistant Paint | A04AM078-00009 |  | A04 | Finishing Work | AM | Painting Work | 078 | Internal Wall Painting | 74 | Chemical Resistant Paint | [25 empty] | A04AM078 | A04AM078-00009 | bar: UoM UoM1 to UoM UoM2
A04AM079-00001 Finishing Work Painting Work Ceiling Painting Acrylic Emulsion Paint | A04AM079-00001 |  | A04 | Finishing Work | AM | Painting Work | 079 | Ceiling Painting | 45 | Acrylic Emulsion Paint | [25 empty] | A04AM079 | A04AM079-00001 | bar: UoM UoM1 to UoM UoM2
A04AM079-00002 Finishing Work Painting Work Ceiling Painting Water Emulsion Paint | A04AM079-00002 |  | A04 | Finishing Work | AM | Painting Work | 079 | Ceiling Painting | 47 | Water Emulsion Paint | [25 empty] | A04AM079 | A04AM079-00002 | bar: UoM UoM1 to UoM UoM2
A04AM079-00003 Finishing Work Painting Work Ceiling Painting Latex Paint | A04AM079-00003 |  | A04 | Finishing Work | AM | Painting Work | 079 | Ceiling Painting | 48 | Latex Paint | [25 empty] | A04AM079 | A04AM079-00003 | bar: UoM UoM1 to UoM UoM2
A04AM079-00004 Finishing Work Painting Work Ceiling Painting Acid/Alkaline Resistant Paint | A04AM079-00004 |  | A04 | Finishing Work | AM | Painting Work | 079 | Ceiling Painting | 52 | Acid/Alkaline Resistant Paint | [25 empty] | A04AM079 | A04AM079-00004 | bar: UoM UoM1 to UoM UoM2
A04AM079-00005 Finishing Work Painting Work Ceiling Painting Anti-Dust Paint | A04AM079-00005 |  | A04 | Finishing Work | AM | Painting Work | 079 | Ceiling Painting | 53 | Anti-Dust Paint | [25 empty] | A04AM079 | A04AM079-00005 | bar: UoM UoM1 to UoM UoM2
A04AM079-00006 Finishing Work Painting Work Ceiling Painting Epoxy Paint | A04AM079-00006 |  | A04 | Finishing Work | AM | Painting Work | 079 | Ceiling Painting | 50 | Epoxy Paint | [25 empty] | A04AM079 | A04AM079-00006 | bar: UoM UoM1 to UoM UoM2
A04AM080-00001 Finishing Work Painting Work Floor Painting Acrylic Emulsion Paint | A04AM080-00001 |  | A04 | Finishing Work | AM | Painting Work | 080 | Floor Painting | 45 | Acrylic Emulsion Paint | [25 empty] | A04AM080 | A04AM080-00001 | bar: UoM UoM1 to UoM UoM2
A04AM080-00002 Finishing Work Painting Work Floor Painting Water Emulsion Paint | A04AM080-00002 |  | A04 | Finishing Work | AM | Painting Work | 080 | Floor Painting | 47 | Water Emulsion Paint | [25 empty] | A04AM080 | A04AM080-00002 | bar: UoM UoM1 to UoM UoM2
A04AM080-00003 Finishing Work Painting Work Floor Painting Acid/Alkaline Resistant Paint | A04AM080-00003 |  | A04 | Finishing Work | AM | Painting Work | 080 | Floor Painting | 52 | Acid/Alkaline Resistant Paint | [25 empty] | A04AM080 | A04AM080-00003 | bar: UoM UoM1 to UoM UoM2
A04AM080-00004 Finishing Work Painting Work Floor Painting Oil Based Paint | A04AM080-00004 |  | A04 | Finishing Work | AM | Painting Work | 080 | Floor Painting | 55 | Oil Based Paint | [25 empty] | A04AM080 | A04AM080-00004 | bar: UoM UoM1 to UoM UoM2
A04AM080-00005 Finishing Work Painting Work Floor Painting Anti-Dust Paint | A04AM080-00005 |  | A04 | Finishing Work | AM | Painting Work | 080 | Floor Painting | 53 | Anti-Dust Paint | [25 empty] | A04AM080 | A04AM080-00005 | bar: L11 to UoM UoM2
A04AM080-00006 Finishing Work Painting Work Floor Painting Epoxy Paint | A04AM080-00006 |  | A04 | Finishing Work | AM | Painting Work | 080 | Floor Painting | 50 | Epoxy Paint | [25 empty] | A04AM080 | A04AM080-00006 | bar: UoM UoM1 to UoM UoM2
A04AM080-00007 Finishing Work Painting Work Floor Painting Epoxy Based Sealer | A04AM080-00007 |  | A04 | Finishing Work | AM | Painting Work | 080 | Floor Painting | 54 | Epoxy Based Sealer | [25 empty] | A04AM080 | A04AM080-00007 | bar: UoM UoM1 to UoM UoM2
A04AM080-00008 Finishing Work Painting Work Floor Painting Epoxy Lining | A04AM080-00008 |  | A04 | Finishing Work | AM | Painting Work | 080 | Floor Painting | 56 | Epoxy Lining | [25 empty] | A04AM080 | A04AM080-00008 | bar: UoM UoM1 to UoM UoM2
A04AM080-00009 Finishing Work Painting Work Floor Painting Road Marker Paint | A04AM080-00009 |  | A04 | Finishing Work | AM | Painting Work | 080 | Floor Painting | 57 | Road Marker Paint | [25 empty] | A04AM080 | A04AM080-00009 | bar: UoM UoM1 to UoM UoM2
A04AM080-00010 Finishing Work Painting Work Floor Painting White Strips for Parking Place | A04AM080-00010 |  | A04 | Finishing Work | AM | Painting Work | 080 | Floor Painting | 58 | White Strips for Parking Place | [13 empty] | BOQ Specifications B02: W=( )mm; UoM UoM1: M2; UoM UoM2: M | A04AM080 | A04AM080-00010
A04AM080-00011 Finishing Work Painting Work Floor Painting Chemical Resistant Paint | A04AM080-00011 |  | A04 | Finishing Work | AM | Painting Work | 080 | Floor Painting | 74 | Chemical Resistant Paint | [25 empty] | A04AM080 | A04AM080-00011 | bar: UoM UoM1 to UoM UoM2
A04AM080-00012 Finishing Work Painting Work Floor Painting Polyurethane Coating | A04AM080-00012 |  | A04 | Finishing Work | AM | Painting Work | 080 | Floor Painting | FT | Polyurethane Coating | [25 empty] | A04AM080 | A04AM080-00012 | bar: UoM UoM1 to UoM UoM2
A04AM081-00001 Finishing Work Painting Work Skirt Painting Acrylic Emulsion Paint H<150mm | A04AM081-00001 |  | A04 | Finishing Work | AM | Painting Work | 081 | Skirt Painting | 45 | Acrylic Emulsion Paint | [12 empty] | 86 | L11: H<150mm; BOQ Specifications B02: H=( )mm; UoM UoM1: M; UoM UoM2: M | A04AM081 | A04AM081-00001
A04AM081-00002 Finishing Work Painting Work Skirt Painting Acrylic Emulsion Paint 150mm≤H<200mm | A04AM081-00002 |  | A04 | Finishing Work | AM | Painting Work | 081 | Skirt Painting | 45 | Acrylic Emulsion Paint | [12 empty] | 67 | L11: 150mm≤H<200mm; BOQ Specifications B02: H=( )mm; UoM UoM1: M; UoM UoM2: M | A04AM081 | A04AM081-00002
A04AM081-00003 Finishing Work Painting Work Skirt Painting Acrylic Emulsion Paint 200mm≤H | A04AM081-00003 |  | A04 | Finishing Work | AM | Painting Work | 081 | Skirt Painting | 45 | Acrylic Emulsion Paint | [12 empty] | 68 | L11: 200mm≤H; BOQ Specifications B02: H=( )mm; UoM UoM1: M; UoM UoM2: M | A04AM081 | A04AM081-00003
A04AM081-00004 Finishing Work Painting Work Skirt Painting Acid/Alkaline Resistant Paint H<150mm | A04AM081-00004 |  | A04 | Finishing Work | AM | Painting Work | 081 | Skirt Painting | 52 | Acid/Alkaline Resistant Paint | [12 empty] | 86 | L11: H<150mm; BOQ Specifications B02: H=( )mm; UoM UoM1: M; UoM UoM2: M | A04AM081 | A04AM081-00004
A04AM081-00005 Finishing Work Painting Work Skirt Painting Acid/Alkaline Resistant Paint 150mm≤H<200mm | A04AM081-00005 |  | A04 | Finishing Work | AM | Painting Work | 081 | Skirt Painting | 52 | Acid/Alkaline Resistant Paint | [12 empty] | 67 | L11: 150mm≤H<200mm; BOQ Specifications B02: H=( )mm; UoM UoM1: M; UoM UoM2: M | A04AM081 | A04AM081-00005
A04AM081-00006 Finishing Work Painting Work Skirt Painting Acid/Alkaline Resistant Paint 200mm≤H | A04AM081-00006 |  | A04 | Finishing Work | AM | Painting Work | 081 | Skirt Painting | 52 | Acid/Alkaline Resistant Paint | [12 empty] | 68 | L11: 200mm≤H; BOQ Specifications B02: H=( )mm; UoM UoM1: M; UoM UoM2: M | A04AM081 | A04AM081-00006
A04AM081-00007 Finishing Work Painting Work Skirt Painting Epoxy Paint H<150mm | A04AM081-00007 |  | A04 | Finishing Work | AM | Painting Work | 081 | Skirt Painting | 50 | Epoxy Paint | [12 empty] | 86 | L11: H<150mm; BOQ Specifications B02: H=( )mm; UoM UoM1: M; UoM UoM2: M | A04AM081 | A04AM081-00007
A04AM081-00008 Finishing Work Painting Work Skirt Painting Epoxy Paint 150mm≤H<200mm | A04AM081-00008 |  | A04 | Finishing Work | AM | Painting Work | 081 | Skirt Painting | 50 | Epoxy Paint | [12 empty] | 67 | L11: 150mm≤H<200mm; BOQ Specifications B02: H=( )mm; UoM UoM1: M; UoM UoM2: M | A04AM081 | A04AM081-00008
A04AM081-00009 Finishing Work Painting Work Skirt Painting Epoxy Paint 200mm≤H | A04AM081-00009 |  | A04 | Finishing Work | AM | Painting Work | 081 | Skirt Painting | 50 | Epoxy Paint | [12 empty] | 68 | L11: 200mm≤H; BOQ Specifications B02: H=( )mm; UoM UoM1: M; UoM UoM2: M | A04AM081 | A04AM081-00009
A04AM081-00010 Finishing Work Painting Work Skirt Painting Chemical Resistant Paint H<150mm | A04AM081-00010 |  | A04 | Finishing Work | AM | Painting Work | 081 | Skirt Painting | 74 | Chemical Resistant Paint | [12 empty] | 86 | L11: H<150mm; BOQ Specifications B02: H=( )mm; UoM UoM1: M; UoM UoM2: M | A04AM081 | A04AM081-00010
A04AM081-00011 Finishing Work Painting Work Skirt Painting Chemical Resistant Paint 150mm≤H<200mm | A04AM081-00011 |  | A04 | Finishing Work | AM | Painting Work | 081 | Skirt Painting | 74 | Chemical Resistant Paint | [12 empty] | 67 | L11: 150mm≤H<200mm; BOQ Specifications B02: H=( )mm; UoM UoM1: M; UoM UoM2: M | A04AM081 | A04AM081-00011
A04AM081-00012 Finishing Work Painting Work Skirt Painting Chemical Resistant Paint 200mm≤H | A04AM081-00012 |  | A04 | Finishing Work | AM | Painting Work | 081 | Skirt Painting | 74 | Chemical Resistant Paint | [12 empty] | 68 | L11: 200mm≤H; BOQ Specifications B02: H=( )mm; UoM UoM1: M; UoM UoM2: M | A04AM081 | A04AM081-00012
A04AM081-00013 Finishing Work Painting Work Skirt Painting Polyurethane Coating H<150mm | A04AM081-00013 |  | A04 | Finishing Work | AM | Painting Work | 081 | Skirt Painting | FT | Polyurethane Coating | [12 empty] | 86 | L11: H<150mm; BOQ Specifications B02: H=( )mm; UoM UoM1: M; UoM UoM2: M | A04AM081 | A04AM081-00013
A04AM081-00014 Finishing Work Painting Work Skirt Painting Polyurethane Coating 150mm≤H<200mm | A04AM081-00014 |  | A04 | Finishing Work | AM | Painting Work | 081 | Skirt Painting | FT | Polyurethane Coating | [12 empty] | 67 | L11: 150mm≤H<200mm; BOQ Specifications B02: H=( )mm; UoM UoM1: M; UoM UoM2: M | A04AM081 | A04AM081-00014
A04AM081-00015 Finishing Work Painting Work Skirt Painting Polyurethane Coating 200mm≤H | A04AM081-00015 |  | A04 | Finishing Work | AM | Painting Work | 081 | Skirt Painting | FT | Polyurethane Coating | [12 empty] | 68 | L11: 200mm≤H; BOQ Specifications B02: H=( )mm; UoM UoM1: M; UoM UoM2: M | A04AM081 | A04AM081-00015
A04AN082-00001 Finishing Work Tile Work Wall Tile Unglazed Ceramic Tile w/ Mortar Bond Coat or Adhesive | A04AN082-00001 |  | A04 | Finishing Work | AN | Tile Work | 082 | Wall Tile | 59 | Unglazed Ceramic Tile | [8 empty] | 27 | w/ Mortar Bond Coat or Adhesive |  |  |  | BOQ Specifications B02: Tile Size=W( )mm x L( )mm x THK( )mm; UoM UoM1: M2; UoM UoM2: M2 | A04AN082 | A04AN082-00001
A04AN082-00002 Finishing Work Tile Work Wall Tile Glazed Ceramic Tile w/ Mortar Bond Coat or Adhesive | A04AN082-00002 |  | A04 | Finishing Work | AN | Tile Work | 082 | Wall Tile | 60 | Glazed Ceramic Tile | [8 empty] | 27 | w/ Mortar Bond Coat or Adhesive |  |  |  | BOQ Specifications B02: Tile Size=W( )mm x L( )mm x THK( )mm; UoM UoM1: M2; UoM UoM2: M2 | A04AN082 | A04AN082-00002
A04AN082-00003 Finishing Work Tile Work Wall Tile Acid/Alkaline Resistant Tile w/ Mortar Bond Coat or Adhesive | A04AN082-00003 |  | A04 | Finishing Work | AN | Tile Work | 082 | Wall Tile | 61 | Acid/Alkaline Resistant Tile | [8 empty] | 27 | w/ Mortar Bond Coat or Adhesive |  |  |  | BOQ Specifications B02: Tile Size=W( )mm x L( )mm x THK( )mm; UoM UoM1: M2; UoM UoM2: M2 | A04AN082 | A04AN082-00003
A04AN082-00004 Finishing Work Tile Work Wall Tile Granite Tile w/ Wet Method (Mortar Bond Coat or Adhesive) or Dry Method (Steel or SST Frame, Angle, Bolt, etc.) | A04AN082-00004 |  | A04 | Finishing Work | AN | Tile Work | 082 | Wall Tile | 62 | Granite Tile | [8 empty] | 28 | w/ Wet Method (Mortar Bond Coat or Adhesive) or Dry Method (Steel or SST Frame, Angle, Bolt, etc.) |  |  |  | BOQ Specifications B02: Tile Size=W( )mm x L( )mm x THK( )mm; UoM UoM1: M2; UoM UoM2: M2 | A04AN082 | A04AN082-00004
A04AN082-00005 Finishing Work Tile Work Wall Tile Marble Tile w/ Wet Method (Mortar Bond Coat or Adhesive) or Dry Method (Steel or SST Frame, Angle, Bolt, etc.) | A04AN082-00005 |  | A04 | Finishing Work | AN | Tile Work | 082 | Wall Tile | 63 | Marble Tile | [8 empty] | 28 | w/ Wet Method (Mortar Bond Coat or Adhesive) or Dry Method (Steel or SST Frame, Angle, Bolt, etc.) |  |  |  | BOQ Specifications B02: Tile Size=W( )mm x L( )mm x THK( )mm; UoM UoM1: M2; UoM UoM2: M2 | A04AN082 | A04AN082-00005
A04AN082-00006 Finishing Work Tile Work Wall Tile Stone Tile w/ Mortar Bond Coat or Adhesive | A04AN082-00006 |  | A04 | Finishing Work | AN | Tile Work | 082 | Wall Tile | 72 | Stone Tile | [8 empty] | 27 | w/ Mortar Bond Coat or Adhesive |  |  |  | BOQ Specifications B02: Tile Size=W( )mm x L( )mm x THK( )mm; UoM UoM1: M2; UoM UoM2: M2 | A04AN082 | A04AN082-00006
A04AN082-00007 Finishing Work Tile Work Wall Tile Mosaic Tile w/ Mortar Bond Coat or Adhesive | A04AN082-00007 |  | A04 | Finishing Work | AN | Tile Work | 082 | Wall Tile | 65 | Mosaic Tile | [8 empty] | 27 | w/ Mortar Bond Coat or Adhesive |  |  |  | BOQ Specifications B02: Tile Size=W( )mm x L( )mm x THK( )mm; UoM UoM1: M2; UoM UoM2: M2 | A04AN082 | A04AN082-00007
A04AN082-00008 Finishing Work Tile Work Wall Tile Acoustic Tile w/ Mortar Bond Coat or Adhesive | A04AN082-00008 |  | A04 | Finishing Work | AN | Tile Work | 082 | Wall Tile | 66 | Acoustic Tile | [8 empty] | 27 | w/ Mortar Bond Coat or Adhesive |  |  |  | BOQ Specifications B02: Tile Size=W( )mm x L( )mm x THK( )mm; UoM UoM1: M2; UoM UoM2: M2 | A04AN082 | A04AN082-00008
A04AN082-00009 Finishing Work Tile Work Wall Tile Porcelain Tile w/ Mortar Bond Coat or Adhesive | A04AN082-00009 |  | A04 | Finishing Work | AN | Tile Work | 082 | Wall Tile | 67 | Porcelain Tile | [8 empty] | 27 | w/ Mortar Bond Coat or Adhesive |  |  |  | BOQ Specifications B02: Tile Size=W( )mm x L( )mm x THK( )mm; UoM UoM1: M2; UoM UoM2: M2 | A04AN082 | A04AN082-00009
A04AN083-00001 Finishing Work Tile Work Floor Tile Ceramic Tile Non-Slip Type, w/ Mortar Bond Coat or Adhesive | A04AN083-00001 |  | A04 | Finishing Work | AN | Tile Work | 083 | Floor Tile | 68 | Ceramic Tile | [8 empty] | 29 | Non-Slip Type, w/ Mortar Bond Coat or Adhesive |  |  |  | BOQ Specifications B02: Tile Size=W( )mm x L( )mm x THK( )mm; UoM UoM1: M2; UoM UoM2: M2 | A04AN083 | A04AN083-00001
A04AN083-00002 Finishing Work Tile Work Floor Tile Acid/Alkaline Resistant Tile Non-Slip Type, w/ Mortar Bond Coat or Adhesive | A04AN083-00002 |  | A04 | Finishing Work | AN | Tile Work | 083 | Floor Tile | 61 | Acid/Alkaline Resistant Tile | [8 empty] | 29 | Non-Slip Type, w/ Mortar Bond Coat or Adhesive |  |  |  | BOQ Specifications B02: Tile Size=W( )mm x L( )mm x THK( )mm; UoM UoM1: M2; UoM UoM2: M2 | A04AN083 | A04AN083-00002
A04AN083-00003 Finishing Work Tile Work Floor Tile Terrazzo Tile Non-Slip Type, w/ Mortar Bond Coat or Adhesive | A04AN083-00003 |  | A04 | Finishing Work | AN | Tile Work | 083 | Floor Tile | 69 | Terrazzo Tile | [8 empty] | 29 | Non-Slip Type, w/ Mortar Bond Coat or Adhesive |  |  |  | BOQ Specifications B02: Tile Size=W( )mm x L( )mm x THK( )mm; UoM UoM1: M2; UoM UoM2: M2 | A04AN083 | A04AN083-00003
A04AN083-00004 Finishing Work Tile Work Floor Tile Vinyl Tile w/ Mortar Bond Coat or Adhesive | A04AN083-00004 |  | A04 | Finishing Work | AN | Tile Work | 083 | Floor Tile | 70 | Vinyl Tile | [8 empty] | 27 | w/ Mortar Bond Coat or Adhesive |  |  |  | BOQ Specifications B02: Tile Size=W( )mm x L( )mm x THK( )mm; UoM UoM1: M2; UoM UoM2: M2 | A04AN083 | A04AN083-00004
A04AN083-00005 Finishing Work Tile Work Floor Tile Anti-Static Vinyl Tile w/ Mortar Bond Coat or Adhesive | A04AN083-00005 |  | A04 | Finishing Work | AN | Tile Work | 083 | Floor Tile | 71 | Anti-Static Vinyl Tile | [8 empty] | 27 | w/ Mortar Bond Coat or Adhesive |  |  |  | BOQ Specifications B02: Tile Size=W( )mm x L( )mm x THK( )mm; UoM UoM1: M2; UoM UoM2: M2 | A04AN083 | A04AN083-00005
A04AN083-00006 Finishing Work Tile Work Floor Tile Granite Tile Non-Slip Type, w/ Mortar Bond Coat or Adhesive | A04AN083-00006 |  | A04 | Finishing Work | AN | Tile Work | 083 | Floor Tile | 62 | Granite Tile | [8 empty] | 29 | Non-Slip Type, w/ Mortar Bond Coat or Adhesive |  |  |  | BOQ Specifications B02: Tile Size=W( )mm x L( )mm x THK( )mm; UoM UoM1: M2; UoM UoM2: M2 | A04AN083 | A04AN083-00006
A04AN083-00007 Finishing Work Tile Work Floor Tile Marble Tile Non-Slip Type, w/ Mortar Bond Coat or Adhesive | A04AN083-00007 |  | A04 | Finishing Work | AN | Tile Work | 083 | Floor Tile | 63 | Marble Tile | [8 empty] | 29 | Non-Slip Type, w/ Mortar Bond Coat or Adhesive |  |  |  | BOQ Specifications B02: Tile Size=W( )mm x L( )mm x THK( )mm; UoM UoM1: M2; UoM UoM2: M2 | A04AN083 | A04AN083-00007
A04AN083-00008 Finishing Work Tile Work Floor Tile Stone Tile Non-Slip Type, w/ Mortar Bond Coat or Adhesive | A04AN083-00008 |  | A04 | Finishing Work | AN | Tile Work | 083 | Floor Tile | 72 | Stone Tile | [8 empty] | 29 | Non-Slip Type, w/ Mortar Bond Coat or Adhesive |  |  |  | BOQ Specifications B02: Tile Size=W( )mm x L( )mm x THK( )mm; UoM UoM1: M2; UoM UoM2: M2 | A04AN083 | A04AN083-00008
A04AN083-00009 Finishing Work Tile Work Floor Tile Concrete Tile Non-Slip Type, w/ Mortar Bond Coat or Adhesive | A04AN083-00009 |  | A04 | Finishing Work | AN | Tile Work | 083 | Floor Tile | 73 | Concrete Tile | [8 empty] | 29 | Non-Slip Type, w/ Mortar Bond Coat or Adhesive |  |  |  | BOQ Specifications B02: Tile Size=W( )mm x L( )mm x THK( )mm; UoM UoM1: M2; UoM UoM2: M2 | A04AN083 | A04AN083-00009
A04AN083-00010 Finishing Work Tile Work Floor Tile Mosaic Tile Non-Slip Type, w/ Mortar Bond Coat or Adhesive | A04AN083-00010 |  | A04 | Finishing Work | AN | Tile Work | 083 | Floor Tile | 65 | Mosaic Tile | [8 empty] | 29 | Non-Slip Type, w/ Mortar Bond Coat or Adhesive |  |  |  | BOQ Specifications B02: Tile Size=W( )mm x L( )mm x THK( )mm; UoM UoM1: M2; UoM UoM2: M2 | A04AN083 | A04AN083-00010
A04AN083-00011 Finishing Work Tile Work Floor Tile Porcelain Tile Non-Slip Type, w/ Mortar Bond Coat or Adhesive | A04AN083-00011 |  | A04 | Finishing Work | AN | Tile Work | 083 | Floor Tile | 67 | Porcelain Tile | [8 empty] | 29 | Non-Slip Type, w/ Mortar Bond Coat or Adhesive |  |  |  | BOQ Specifications B02: Tile Size=W( )mm x L( )mm x THK( )mm; UoM UoM1: M2; UoM UoM2: M2 | A04AN083 | A04AN083-00011
A04AN083-00012 Finishing Work Tile Work Floor Tile Rubber Tile w/ Mortar Bond Coat or Adhesive | A04AN083-00012 |  | A04 | Finishing Work | AN | Tile Work | 083 | Floor Tile | FD | Rubber Tile | [8 empty] | 27 | w/ Mortar Bond Coat or Adhesive |  |  |  | BOQ Specifications B02: Tile Size=W( )mm x L( )mm x THK( )mm; UoM UoM1: M2; UoM UoM2: M2 | A04AN083 | A04AN083-00012
A04AN084-00001 Finishing Work Tile Work Skirt Tile Unglazed Ceramic Tile w/ Mortar Bond Coat or Adhesive H<150mm | A04AN084-00001 |  | A04 | Finishing Work | AN | Tile Work | 084 | Skirt Tile | 59 | Unglazed Ceramic Tile | [8 empty] | 27 | w/ Mortar Bond Coat or Adhesive |  |  | 86 | L11: H<150mm; BOQ Specifications B02: H=( )mm; UoM UoM1: M; UoM UoM2: M | A04AN084 | A04AN084-00001
A04AN084-00002 Finishing Work Tile Work Skirt Tile Unglazed Ceramic Tile w/ Mortar Bond Coat or Adhesive 150mm≤H<200mm | A04AN084-00002 |  | A04 | Finishing Work | AN | Tile Work | 084 | Skirt Tile | 59 | Unglazed Ceramic Tile | [8 empty] | 27 | w/ Mortar Bond Coat or Adhesive |  |  | 67 | L11: 150mm≤H<200mm; BOQ Specifications B02: H=( )mm; UoM UoM1: M; UoM UoM2: M | A04AN084 | A04AN084-00002
A04AN084-00003 Finishing Work Tile Work Skirt Tile Unglazed Ceramic Tile w/ Mortar Bond Coat or Adhesive 200mm≤H | A04AN084-00003 |  | A04 | Finishing Work | AN | Tile Work | 084 | Skirt Tile | 59 | Unglazed Ceramic Tile | [8 empty] | 27 | w/ Mortar Bond Coat or Adhesive |  |  | 68 | L11: 200mm≤H; BOQ Specifications B02: H=( )mm; UoM UoM1: M; UoM UoM2: M | A04AN084 | A04AN084-00003
A04AN084-00004 Finishing Work Tile Work Skirt Tile Glazed Ceramic Tile w/ Mortar Bond Coat or Adhesive H<150mm | A04AN084-00004 |  | A04 | Finishing Work | AN | Tile Work | 084 | Skirt Tile | 60 | Glazed Ceramic Tile | [8 empty] | 27 | w/ Mortar Bond Coat or Adhesive |  |  | 86 | L11: H<150mm; BOQ Specifications B02: H=( )mm; UoM UoM1: M; UoM UoM2: M | A04AN084 | A04AN084-00004
A04AN084-00005 Finishing Work Tile Work Skirt Tile Glazed Ceramic Tile w/ Mortar Bond Coat or Adhesive 150mm≤H<200mm | A04AN084-00005 |  | A04 | Finishing Work | AN | Tile Work | 084 | Skirt Tile | 60 | Glazed Ceramic Tile | [8 empty] | 27 | w/ Mortar Bond Coat or Adhesive |  |  | 67 | L11: 150mm≤H<200mm; BOQ Specifications B02: H=( )mm; UoM UoM1: M; UoM UoM2: M | A04AN084 | A04AN084-00005
A04AN084-00006 Finishing Work Tile Work Skirt Tile Glazed Ceramic Tile w/ Mortar Bond Coat or Adhesive 200mm≤H | A04AN084-00006 |  | A04 | Finishing Work | AN | Tile Work | 084 | Skirt Tile | 60 | Glazed Ceramic Tile | [8 empty] | 27 | w/ Mortar Bond Coat or Adhesive |  |  | 68 | L11: 200mm≤H; BOQ Specifications B02: H=( )mm; UoM UoM1: M; UoM UoM2: M | A04AN084 | A04AN084-00006
A04AN084-00007 Finishing Work Tile Work Skirt Tile Acid/Alkaline Resistant Tile w/ Mortar Bond Coat or Adhesive H<150mm | A04AN084-00007 |  | A04 | Finishing Work | AN | Tile Work | 084 | Skirt Tile | 61 | Acid/Alkaline Resistant Tile | [8 empty] | 27 | w/ Mortar Bond Coat or Adhesive |  |  | 86 | L11: H<150mm; BOQ Specifications B02: H=( )mm; UoM UoM1: M; UoM UoM2: M | A04AN084 | A04AN084-00007
A04AN084-00008 Finishing Work Tile Work Skirt Tile Acid/Alkaline Resistant Tile w/ Mortar Bond Coat or Adhesive 150mm≤H<200mm | A04AN084-00008 |  | A04 | Finishing Work | AN | Tile Work | 084 | Skirt Tile | 61 | Acid/Alkaline Resistant Tile | [8 empty] | 27 | w/ Mortar Bond Coat or Adhesive |  |  | 67 | L11: 150mm≤H<200mm; BOQ Specifications B02: H=( )mm; UoM UoM1: M; UoM UoM2: M | A04AN084 | A04AN084-00008
A04AN084-00009 Finishing Work Tile Work Skirt Tile Acid/Alkaline Resistant Tile w/ Mortar Bond Coat or Adhesive 200mm≤H | A04AN084-00009 |  | A04 | Finishing Work | AN | Tile Work | 084 | Skirt Tile | 61 | Acid/Alkaline Resistant Tile | [8 empty] | 27 | w/ Mortar Bond Coat or Adhesive |  |  | 68 | L11: 200mm≤H; BOQ Specifications B02: H=( )mm; UoM UoM1: M; UoM UoM2: M | A04AN084 | A04AN084-00009
A04AN084-00010 Finishing Work Tile Work Skirt Tile Terrazzo Tile w/ Mortar Bond Coat or Adhesive H<150mm | A04AN084-00010 |  | A04 | Finishing Work | AN | Tile Work | 084 | Skirt Tile | 69 | Terrazzo Tile | [8 empty] | 27 | w/ Mortar Bond Coat or Adhesive |  |  | 86 | L11: H<150mm; BOQ Specifications B02: H=( )mm; UoM UoM1: M; UoM UoM2: M | A04AN084 | A04AN084-00010
A04AN084-00011 Finishing Work Tile Work Skirt Tile Terrazzo Tile w/ Mortar Bond Coat or Adhesive 150mm≤H<200mm | A04AN084-00011 |  | A04 | Finishing Work | AN | Tile Work | 084 | Skirt Tile | 69 | Terrazzo Tile | [8 empty] | 27 | w/ Mortar Bond Coat or Adhesive |  |  | 67 | L11: 150mm≤H<200mm; BOQ Specifications B02: H=( )mm; UoM UoM1: M; UoM UoM2: M | A04AN084 | A04AN084-00011
A04AN084-00012 Finishing Work Tile Work Skirt Tile Terrazzo Tile w/ Mortar Bond Coat or Adhesive 200mm≤H | A04AN084-00012 |  | A04 | Finishing Work | AN | Tile Work | 084 | Skirt Tile | 69 | Terrazzo Tile | [8 empty] | 27 | w/ Mortar Bond Coat or Adhesive |  |  | 68 | L11: 200mm≤H; BOQ Specifications B02: H=( )mm; UoM UoM1: M; UoM UoM2: M | A04AN084 | A04AN084-00012
A04AN084-00013 Finishing Work Tile Work Skirt Tile Vinyl Tile w/ Mortar Bond Coat or Adhesive H<150mm | A04AN084-00013 |  | A04 | Finishing Work | AN | Tile Work | 084 | Skirt Tile | 70 | Vinyl Tile | [8 empty] | 27 | w/ Mortar Bond Coat or Adhesive |  |  | 86 | L11: H<150mm; BOQ Specifications B02: H=( )mm; UoM UoM1: M; UoM UoM2: M | A04AN084 | A04AN084-00013
A04AN084-00014 Finishing Work Tile Work Skirt Tile Vinyl Tile w/ Mortar Bond Coat or Adhesive 150mm≤H<200mm | A04AN084-00014 |  | A04 | Finishing Work | AN | Tile Work | 084 | Skirt Tile | 70 | Vinyl Tile | [8 empty] | 27 | w/ Mortar Bond Coat or Adhesive |  |  | 67 | L11: 150mm≤H<200mm; BOQ Specifications B02: H=( )mm; UoM UoM1: M; UoM UoM2: M | A04AN084 | A04AN084-00014
A04AN084-00015 Finishing Work Tile Work Skirt Tile Vinyl Tile w/ Mortar Bond Coat or Adhesive 200mm≤H | A04AN084-00015 |  | A04 | Finishing Work | AN | Tile Work | 084 | Skirt Tile | 70 | Vinyl Tile | [8 empty] | 27 | w/ Mortar Bond Coat or Adhesive |  |  | 68 | L11: 200mm≤H; BOQ Specifications B02: H=( )mm; UoM UoM1: M; UoM UoM2: M | A04AN084 | A04AN084-00015
A04AN084-00016 Finishing Work Tile Work Skirt Tile Anti-Static Vinyl Tile w/ Mortar Bond Coat or Adhesive H<150mm | A04AN084-00016 |  | A04 | Finishing Work | AN | Tile Work | 084 | Skirt Tile | 71 | Anti-Static Vinyl Tile | [8 empty] | 27 | w/ Mortar Bond Coat or Adhesive |  |  | 86 | L11: H<150mm; BOQ Specifications B02: H=( )mm; UoM UoM1: M; UoM UoM2: M | A04AN084 | A04AN084-00016
A04AN084-00017 Finishing Work Tile Work Skirt Tile Anti-Static Vinyl Tile w/ Mortar Bond Coat or Adhesive 150mm≤H<200mm | A04AN084-00017 |  | A04 | Finishing Work | AN | Tile Work | 084 | Skirt Tile | 71 | Anti-Static Vinyl Tile | [8 empty] | 27 | w/ Mortar Bond Coat or Adhesive |  |  | 67 | L11: 150mm≤H<200mm; BOQ Specifications B02: H=( )mm; UoM UoM1: M; UoM UoM2: M | A04AN084 | A04AN084-00017
A04AN084-00018 Finishing Work Tile Work Skirt Tile Anti-Static Vinyl Tile w/ Mortar Bond Coat or Adhesive 200mm≤H | A04AN084-00018 |  | A04 | Finishing Work | AN | Tile Work | 084 | Skirt Tile | 71 | Anti-Static Vinyl Tile | [8 empty] | 27 | w/ Mortar Bond Coat or Adhesive |  |  | 68 | L11: 200mm≤H; BOQ Specifications B02: H=( )mm; UoM UoM1: M; UoM UoM2: M | A04AN084 | A04AN084-00018
A04AN084-00019 Finishing Work Tile Work Skirt Tile Granite Tile w/ Mortar Bond Coat or Adhesive H<150mm | A04AN084-00019 |  | A04 | Finishing Work | AN | Tile Work | 084 | Skirt Tile | 62 | Granite Tile | [8 empty] | 27 | w/ Mortar Bond Coat or Adhesive |  |  | 86 | L11: H<150mm; BOQ Specifications B02: H=( )mm; UoM UoM1: M; UoM UoM2: M | A04AN084 | A04AN084-00019
A04AN084-00020 Finishing Work Tile Work Skirt Tile Granite Tile w/ Mortar Bond Coat or Adhesive 150mm≤H<200mm | A04AN084-00020 |  | A04 | Finishing Work | AN | Tile Work | 084 | Skirt Tile | 62 | Granite Tile | [8 empty] | 27 | w/ Mortar Bond Coat or Adhesive |  |  | 67 | L11: 150mm≤H<200mm; BOQ Specifications B02: H=( )mm; UoM UoM1: M; UoM UoM2: M | A04AN084 | A04AN084-00020
A04AN084-00021 Finishing Work Tile Work Skirt Tile Granite Tile w/ Mortar Bond Coat or Adhesive 200mm≤H | A04AN084-00021 |  | A04 | Finishing Work | AN | Tile Work | 084 | Skirt Tile | 62 | Granite Tile | [8 empty] | 27 | w/ Mortar Bond Coat or Adhesive |  |  | 68 | L11: 200mm≤H; BOQ Specifications B02: H=( )mm; UoM UoM1: M; UoM UoM2: M | A04AN084 | A04AN084-00021
A04AN084-00022 Finishing Work Tile Work Skirt Tile Marble Tile w/ Mortar Bond Coat or Adhesive H<150mm | A04AN084-00022 |  | A04 | Finishing Work | AN | Tile Work | 084 | Skirt Tile | 63 | Marble Tile | [8 empty] | 27 | w/ Mortar Bond Coat or Adhesive |  |  | 86 | L11: H<150mm; BOQ Specifications B02: H=( )mm; UoM UoM1: M; UoM UoM2: M | A04AN084 | A04AN084-00022
A04AN084-00023 Finishing Work Tile Work Skirt Tile Marble Tile w/ Mortar Bond Coat or Adhesive 150mm≤H<200mm | A04AN084-00023 |  | A04 | Finishing Work | AN | Tile Work | 084 | Skirt Tile | 63 | Marble Tile | [8 empty] | 27 | w/ Mortar Bond Coat or Adhesive |  |  | 67 | L11: 150mm≤H<200mm; BOQ Specifications B02: H=( )mm; UoM UoM1: M; UoM UoM2: M | A04AN084 | A04AN084-00023
A04AN084-00024 Finishing Work Tile Work Skirt Tile Marble Tile w/ Mortar Bond Coat or Adhesive 200mm≤H | A04AN084-00024 |  | A04 | Finishing Work | AN | Tile Work | 084 | Skirt Tile | 63 | Marble Tile | [8 empty] | 27 | w/ Mortar Bond Coat or Adhesive |  |  | 68 | L11: 200mm≤H; BOQ Specifications B02: H=( )mm; UoM UoM1: M; UoM UoM2: M | A04AN084 | A04AN084-00024
A04AN084-00025 Finishing Work Tile Work Skirt Tile Stone Tile w/ Mortar Bond Coat or Adhesive H<150mm | A04AN084-00025 |  | A04 | Finishing Work | AN | Tile Work | 084 | Skirt Tile | 72 | Stone Tile | [8 empty] | 27 | w/ Mortar Bond Coat or Adhesive |  |  | 86 | L11: H<150mm; BOQ Specifications B02: H=( )mm; UoM UoM1: M; UoM UoM2: M | A04AN084 | A04AN084-00025
A04AN084-00026 Finishing Work Tile Work Skirt Tile Stone Tile w/ Mortar Bond Coat or Adhesive 150mm≤H<200mm | A04AN084-00026 |  | A04 | Finishing Work | AN | Tile Work | 084 | Skirt Tile | 72 | Stone Tile | [8 empty] | 27 | w/ Mortar Bond Coat or Adhesive |  |  | 67 | L11: 150mm≤H<200mm; BOQ Specifications B02: H=( )mm; UoM UoM1: M; UoM UoM2: M | A04AN084 | A04AN084-00026
A04AN084-00027 Finishing Work Tile Work Skirt Tile Stone Tile w/ Mortar Bond Coat or Adhesive 200mm≤H | A04AN084-00027 |  | A04 | Finishing Work | AN | Tile Work | 084 | Skirt Tile | 72 | Stone Tile | [8 empty] | 27 | w/ Mortar Bond Coat or Adhesive |  |  | 68 | L11: 200mm≤H; BOQ Specifications B02: H=( )mm; UoM UoM1: M; UoM UoM2: M | A04AN084 | A04AN084-00027
A04AN084-00028 Finishing Work Tile Work Skirt Tile Concrete Tile w/ Mortar Bond Coat or Adhesive H<150mm | A04AN084-00028 |  | A04 | Finishing Work | AN | Tile Work | 084 | Skirt Tile | 73 | Concrete Tile | [8 empty] | 27 | w/ Mortar Bond Coat or Adhesive |  |  | 86 | L11: H<150mm; BOQ Specifications B02: H=( )mm; UoM UoM1: M; UoM UoM2: M | A04AN084 | A04AN084-00028
A04AN084-00029 Finishing Work Tile Work Skirt Tile Concrete Tile w/ Mortar Bond Coat or Adhesive 150mm≤H<200mm | A04AN084-00029 |  | A04 | Finishing Work | AN | Tile Work | 084 | Skirt Tile | 73 | Concrete Tile | [8 empty] | 27 | w/ Mortar Bond Coat or Adhesive |  |  | 67 | L11: 150mm≤H<200mm; BOQ Specifications B02: H=( )mm; UoM UoM1: M; UoM UoM2: M | A04AN084 | A04AN084-00029
A04AN084-00030 Finishing Work Tile Work Skirt Tile Concrete Tile w/ Mortar Bond Coat or Adhesive 200mm≤H | A04AN084-00030 |  | A04 | Finishing Work | AN | Tile Work | 084 | Skirt Tile | 73 | Concrete Tile | [8 empty] | 27 | w/ Mortar Bond Coat or Adhesive |  |  | 68 | L11: 200mm≤H; BOQ Specifications B02: H=( )mm; UoM UoM1: M; UoM UoM2: M | A04AN084 | A04AN084-00030
A04AN084-00031 Finishing Work Tile Work Skirt Tile Porcelain Tile w/ Mortar Bond Coat or Adhesive H<150mm | A04AN084-00031 |  | A04 | Finishing Work | AN | Tile Work | 084 | Skirt Tile | 67 | Porcelain Tile | [8 empty] | 27 | w/ Mortar Bond Coat or Adhesive |  |  | 86 | L11: H<150mm; BOQ Specifications B02: H=( )mm; UoM UoM1: M; UoM UoM2: M | A04AN084 | A04AN084-00031
A04AN084-00032 Finishing Work Tile Work Skirt Tile Porcelain Tile w/ Mortar Bond Coat or Adhesive 150mm≤H<200mm | A04AN084-00032 |  | A04 | Finishing Work | AN | Tile Work | 084 | Skirt Tile | 67 | Porcelain Tile | [8 empty] | 27 | w/ Mortar Bond Coat or Adhesive |  |  | 67 | L11: 150mm≤H<200mm; BOQ Specifications B02: H=( )mm; UoM UoM1: M; UoM UoM2: M | A04AN084 | A04AN084-00032
A04AN084-00033 Finishing Work Tile Work Skirt Tile Porcelain Tile w/ Mortar Bond Coat or Adhesive 200mm≤H | A04AN084-00033 |  | A04 | Finishing Work | AN | Tile Work | 084 | Skirt Tile | 67 | Porcelain Tile | [8 empty] | 27 | w/ Mortar Bond Coat or Adhesive |  |  | 68 | L11: 200mm≤H; BOQ Specifications B02: H=( )mm; UoM UoM1: M; UoM UoM2: M | A04AN084 | A04AN084-00033
A04AP085-00001 Finishing Work Waterproofing Work Liquid Waterproofing for Internal Floor Area Min. 2 Coats | A04AP085-00001 |  | A04 | Finishing Work | AP | Waterproofing Work | 085 | Liquid Waterproofing | [8 empty] | 02 | for Internal Floor Area | 30 | Min. 2 Coats | [15 empty] | A04AP085 | A04AP085-00001 | bar: UoM UoM1 to UoM UoM2
A04AP085-00002 Finishing Work Waterproofing Work Liquid Waterproofing for Internal Wall Area Min. 2 Coats | A04AP085-00002 |  | A04 | Finishing Work | AP | Waterproofing Work | 085 | Liquid Waterproofing | [8 empty] | 03 | for Internal Wall Area | 30 | Min. 2 Coats | [15 empty] | A04AP085 | A04AP085-00002 | bar: UoM UoM1 to UoM UoM2
A04AP310-00001 Finishing Work Waterproofing Work Waterproofing Membrane for Internal Area | A04AP310-00001 |  | A04 | Finishing Work | AP | Waterproofing Work | 310 | Waterproofing Membrane | [8 empty] | 04 | for Internal Area | [5 empty] | BOQ Specifications B02: THK=( )mm; UoM UoM1: M2; UoM UoM2: M2 | A04AP310 | A04AP310-00001
A04AQ012-00001 Finishing Work Roof Work PE Sheet (Vapor Barrier) | A04AQ012-00001 |  | A04 | Finishing Work | AQ | Roof Work | 012 | PE Sheet (Vapor Barrier) | [15 empty] | BOQ Specifications B02: THK=( )mm; UoM UoM1: M2; UoM UoM2: M2 | A04AQ012 | A04AQ012-00001
A04AQ038-00001 Finishing Work Roof Work Welded Wire Fabric DIA≤6mm | A04AQ038-00001 |  | A04 | Finishing Work | AQ | Roof Work | 038 | Welded Wire Fabric | [14 empty] | 53 | L11: DIA≤6mm; BOQ Specifications B02: Mesh Size=DIA( )mm x ( )mm x ( )mm; UoM UoM1: M2; UoM UoM2: M2 | A04AQ038 | A04AQ038-00001
A04AQ038-00002 Finishing Work Roof Work Welded Wire Fabric DIA>6mm | A04AQ038-00002 |  | A04 | Finishing Work | AQ | Roof Work | 038 | Welded Wire Fabric | [14 empty] | 54 | L11: DIA>6mm; BOQ Specifications B02: Mesh Size=DIA( )mm x ( )mm x ( )mm; UoM UoM1: M2; UoM UoM2: M2 | A04AQ038 | A04AQ038-00002
A04AQ086-00001 Finishing Work Roof Work Roof Screed Light-Weight Concrete Screed w/o Welded Wire Fabric 30mm≤Min. THK<50mm | A04AQ086-00001 |  | A04 | Finishing Work | AQ | Roof Work | 086 | Roof Screed | 75 | Light-Weight Concrete Screed | [8 empty] | 31 | w/o Welded Wire Fabric |  |  | 83 | L11: 30mm≤Min. THK<50mm; BOQ Specifications B02: Min. THK=( )mm, Slope=( ); UoM UoM1: M3; UoM UoM2: M3 | A04AQ086 | A04AQ086-00001
A04AQ086-00002 Finishing Work Roof Work Roof Screed Light-Weight Concrete Screed w/o Welded Wire Fabric 50mm≤Min. THK<75mm | A04AQ086-00002 |  | A04 | Finishing Work | AQ | Roof Work | 086 | Roof Screed | 75 | Light-Weight Concrete Screed | [8 empty] | 31 | w/o Welded Wire Fabric |  |  | 84 | L11: 50mm≤Min. THK<75mm; BOQ Specifications B02: Min. THK=( )mm, Slope=( ); UoM UoM1: M3; UoM UoM2: M3 | A04AQ086 | A04AQ086-00002
A04AQ086-00003 Finishing Work Roof Work Roof Screed Light-Weight Concrete Screed w/o Welded Wire Fabric 75mm≤Min. THK | A04AQ086-00003 |  | A04 | Finishing Work | AQ | Roof Work | 086 | Roof Screed | 75 | Light-Weight Concrete Screed | [8 empty] | 31 | w/o Welded Wire Fabric |  |  | 85 | L11: 75mm≤Min. THK; BOQ Specifications B02: Min. THK=( )mm, Slope=( ); UoM UoM1: M3; UoM UoM2: M3 | A04AQ086 | A04AQ086-00003
A04AQ086-00004 Finishing Work Roof Work Roof Screed Bed Mortar Screed w/o Welded Wire Fabric 30mm≤Min. THK<50mm | A04AQ086-00004 |  | A04 | Finishing Work | AQ | Roof Work | 086 | Roof Screed | 76 | Bed Mortar Screed | [8 empty] | 31 | w/o Welded Wire Fabric |  |  | 83 | L11: 30mm≤Min. THK<50mm; BOQ Specifications B02: Min. THK=( )mm, Slope=( ); UoM UoM1: M3; UoM UoM2: M3 | A04AQ086 | A04AQ086-00004
A04AQ086-00005 Finishing Work Roof Work Roof Screed Bed Mortar Screed w/o Welded Wire Fabric 50mm≤Min. THK<75mm | A04AQ086-00005 |  | A04 | Finishing Work | AQ | Roof Work | 086 | Roof Screed | 76 | Bed Mortar Screed | [8 empty] | 31 | w/o Welded Wire Fabric |  |  | 84 | L11: 50mm≤Min. THK<75mm; BOQ Specifications B02: Min. THK=( )mm, Slope=( ); UoM UoM1: M3; UoM UoM2: M3 | A04AQ086 | A04AQ086-00005
A04AQ086-00006 Finishing Work Roof Work Roof Screed Bed Mortar Screed w/o Welded Wire Fabric 75mm≤Min. THK | A04AQ086-00006 |  | A04 | Finishing Work | AQ | Roof Work | 086 | Roof Screed | 76 | Bed Mortar Screed | [8 empty] | 31 | w/o Welded Wire Fabric |  |  | 85 | L11: 75mm≤Min. THK; BOQ Specifications B02: Min. THK=( )mm, Slope=( ); UoM UoM1: M3; UoM UoM2: M3 | A04AQ086 | A04AQ086-00006
A04AQ087-00001 Finishing Work Roof Work Waterproofing Coating Hot Bitumen only for Roof Area | A04AQ087-00001 |  | A04 | Finishing Work | AQ | Roof Work | 087 | Waterproofing Coating | 79 | Hot Bitumen | [6 empty] | 05 | only for Roof Area | [17 empty] | A04AQ087 | A04AQ087-00001 | bar: UoM UoM1 to UoM UoM2
A04AQ087-00002 Finishing Work Roof Work Waterproofing Coating Acrylic Polymer Protective Coating only for Roof Area | A04AQ087-00002 |  | A04 | Finishing Work | AQ | Roof Work | 087 | Waterproofing Coating | 80 | Acrylic Polymer Protective Coating | [6 empty] | 05 | only for Roof Area | [17 empty] | A04AQ087 | A04AQ087-00002 | bar: UoM UoM1 to UoM UoM2
A04AQ088-00001 Finishing Work Roof Work Roof Insulation Rigid Extruded Polystyrene Foam Insulation THK<50mm | A04AQ088-00001 |  | A04 | Finishing Work | AQ | Roof Work | 088 | Roof Insulation | 81 | Rigid Extruded Polystyrene Foam Insulation | [12 empty] | 31 | L11: THK<50mm; BOQ Specifications B02: THK=( )mm; UoM UoM1: M2; UoM UoM2: M2 | A04AQ088 | A04AQ088-00001
A04AQ088-00002 Finishing Work Roof Work Roof Insulation Rigid Extruded Polystyrene Foam Insulation 50mm≤THK<75mm | A04AQ088-00002 |  | A04 | Finishing Work | AQ | Roof Work | 088 | Roof Insulation | 81 | Rigid Extruded Polystyrene Foam Insulation | [12 empty] | 09 | L11: 50mm≤THK<75mm; BOQ Specifications B02: THK=( )mm; UoM UoM1: M2; UoM UoM2: M2 | A04AQ088 | A04AQ088-00002
A04AQ088-00003 Finishing Work Roof Work Roof Insulation Rigid Extruded Polystyrene Foam Insulation 75mm≤THK<100mm | A04AQ088-00003 |  | A04 | Finishing Work | AQ | Roof Work | 088 | Roof Insulation | 81 | Rigid Extruded Polystyrene Foam Insulation | [12 empty] | 10 | L11: 75mm≤THK<100mm; BOQ Specifications B02: THK=( )mm; UoM UoM1: M2; UoM UoM2: M2 | A04AQ088 | A04AQ088-00003
A04AQ088-00004 Finishing Work Roof Work Roof Insulation Rigid Extruded Polystyrene Foam Insulation 100mm≤THK | A04AQ088-00004 |  | A04 | Finishing Work | AQ | Roof Work | 088 | Roof Insulation | 81 | Rigid Extruded Polystyrene Foam Insulation | [12 empty] | 11 | L11: 100mm≤THK; BOQ Specifications B02: THK=( )mm; UoM UoM1: M2; UoM UoM2: M2 | A04AQ088 | A04AQ088-00004
A04AQ089-00001 Finishing Work Roof Work Protective Concrete w/ Steel Trowel Finish | A04AQ089-00001 |  | A04 | Finishing Work | AQ | Roof Work | 089 | Protective Concrete w/ Steel Trowel Finish | [27 empty] | A04AQ089 | A04AQ089-00001 | bar: UoM UoM1 to UoM UoM2
A04AQ090-00001 Finishing Work Roof Work Concrete Tile w/ Plastic Spacer THK≤50mm | A04AQ090-00001 |  | A04 | Finishing Work | AQ | Roof Work | 090 | Concrete Tile | [10 empty] | 33 | w/ Plastic Spacer |  |  | 28 | L11: THK≤50mm; BOQ Specifications B02: THK=( )mm; UoM UoM1: M2; UoM UoM2: M2 | A04AQ090 | A04AQ090-00001
A04AQ090-00002 Finishing Work Roof Work Concrete Tile w/ Plastic Spacer 50mm<THK≤75mm | A04AQ090-00002 |  | A04 | Finishing Work | AQ | Roof Work | 090 | Concrete Tile | [10 empty] | 33 | w/ Plastic Spacer |  |  | 29 | L11: 50mm<THK≤75mm; BOQ Specifications B02: THK=( )mm; UoM UoM1: M2; UoM UoM2: M2 | A04AQ090 | A04AQ090-00002
A04AQ090-00003 Finishing Work Roof Work Concrete Tile w/ Plastic Spacer 75mm<THK≤100mm | A04AQ090-00003 |  | A04 | Finishing Work | AQ | Roof Work | 090 | Concrete Tile | [10 empty] | 33 | w/ Plastic Spacer |  |  | 30 | L11: 75mm<THK≤100mm; BOQ Specifications B02: THK=( )mm; UoM UoM1: M2; UoM UoM2: M2 | A04AQ090 | A04AQ090-00003
A04AQ091-00001 Finishing Work Roof Work Gravel for Roof | A04AQ091-00001 |  | A04 | Finishing Work | AQ | Roof Work | 091 | Gravel for Roof | [15 empty] | BOQ Specifications B02: THK=( )mmDIA=( )mm~( )mm or Max DIA=( )mm; UoM UoM1: M2; UoM UoM2: M2 | A04AQ091 | A04AQ091-00001
A04AQ092-00001 Finishing Work Roof Work Crushed Stone for Roof | A04AQ092-00001 |  | A04 | Finishing Work | AQ | Roof Work | 092 | Crushed Stone for Roof | [15 empty] | BOQ Specifications B02: THK=( )mmDIA=( )mm~( )mm or Max DIA=( )mm; UoM UoM1: M2; UoM UoM2: M2 | A04AQ092 | A04AQ092-00001
A04AQ093-00001 Finishing Work Roof Work Clean Sand | A04AQ093-00001 |  | A04 | Finishing Work | AQ | Roof Work | 093 | Clean Sand | [15 empty] | BOQ Specifications B02: THK=( )mm; UoM UoM1: M2; UoM UoM2: M2 | A04AQ093 | A04AQ093-00001
A04AQ094-00001 Finishing Work Roof Work Substrate Board Water-Resistant Gypsum Substrate w/ Fixing Accessories | A04AQ094-00001 |  | A04 | Finishing Work | AQ | Roof Work | 094 | Substrate Board | 82 | Water-Resistant Gypsum Substrate | [8 empty] | 34 | w/ Fixing Accessories |  |  |  | BOQ Specifications B02: THK=( )mm; UoM UoM1: M2; UoM UoM2: M2 | A04AQ094 | A04AQ094-00001
A04AQ095-00001 Finishing Work Roof Work Geotextile w/ Fixing Accessories | A04AQ095-00001 |  | A04 | Finishing Work | AQ | Roof Work | 095 | Geotextile | [10 empty] | 34 | w/ Fixing Accessories | [15 empty] | A04AQ095 | A04AQ095-00001 | bar: UoM UoM1 to UoM UoM2
A04AQ096-00001 Finishing Work Roof Work Metal Coping for Parapet Galvanized Steel Coping w/ Fixing Accessories, Sealant | A04AQ096-00001 |  | A04 | Finishing Work | AQ | Roof Work | 096 | Metal Coping for Parapet | 83 | Galvanized Steel Coping | [8 empty] | 35 | w/ Fixing Accessories, Sealant |  |  |  | BOQ Specifications B02: THK=( )mm; UoM UoM1: M2; UoM UoM2: M2 | A04AQ096 | A04AQ096-00001
A04AQ096-00002 Finishing Work Roof Work Metal Coping for Parapet Aluminum Coping w/ Fixing Accessories, Sealant | A04AQ096-00002 |  | A04 | Finishing Work | AQ | Roof Work | 096 | Metal Coping for Parapet | 84 | Aluminum Coping | [8 empty] | 35 | w/ Fixing Accessories, Sealant |  |  |  | BOQ Specifications B02: THK=( )mm; UoM UoM1: M2; UoM UoM2: M2 | A04AQ096 | A04AQ096-00002
A04AQ096-00003 Finishing Work Roof Work Metal Coping for Parapet Stainless Steel Coping w/ Fixing Accessories, Sealant | A04AQ096-00003 |  | A04 | Finishing Work | AQ | Roof Work | 096 | Metal Coping for Parapet | 85 | Stainless Steel Coping | [8 empty] | 35 | w/ Fixing Accessories, Sealant |  |  |  | BOQ Specifications B02: THK=( )mm; UoM UoM1: M2; UoM UoM2: M2 | A04AQ096 | A04AQ096-00003
A04AQ097-00001 Finishing Work Roof Work Flashing along Roof Corner Galvanized Steel Flashing w/ Fixing Accessories, Sealant | A04AQ097-00001 |  | A04 | Finishing Work | AQ | Roof Work | 097 | Flashing along Roof Corner | 86 | Galvanized Steel Flashing | [8 empty] | 35 | w/ Fixing Accessories, Sealant |  |  |  | BOQ Specifications B02: THK=( )mm; UoM UoM1: M2; UoM UoM2: M2 | A04AQ097 | A04AQ097-00001
A04AQ097-00002 Finishing Work Roof Work Flashing along Roof Corner Aluminum Flashing w/ Fixing Accessories, Sealant | A04AQ097-00002 |  | A04 | Finishing Work | AQ | Roof Work | 097 | Flashing along Roof Corner | 87 | Aluminum Flashing | [8 empty] | 35 | w/ Fixing Accessories, Sealant |  |  |  | BOQ Specifications B02: THK=( )mm; UoM UoM1: M2; UoM UoM2: M2 | A04AQ097 | A04AQ097-00002
A04AQ097-00003 Finishing Work Roof Work Flashing along Roof Corner Stainless Steel Flashing w/ Fixing Accessories, Sealant | A04AQ097-00003 |  | A04 | Finishing Work | AQ | Roof Work | 097 | Flashing along Roof Corner | 88 | Stainless Steel Flashing | [8 empty] | 35 | w/ Fixing Accessories, Sealant |  |  |  | BOQ Specifications B02: THK=( )mm; UoM UoM1: M2; UoM UoM2: M2 | A04AQ097 | A04AQ097-00003
A04AQ310-00001 Finishing Work Roof Work Waterproofing Membrane EPDM(or Equivalent) w/ Accessories | A04AQ310-00001 |  | A04 | Finishing Work | AQ | Roof Work | 310 | Waterproofing Membrane | 77 | EPDM(or Equivalent) | [8 empty] | 32 | w/ Accessories |  |  |  | BOQ Specifications B02: THK=( )mm; UoM UoM1: M2; UoM UoM2: M2 | A04AQ310 | A04AQ310-00001
A04AQ310-00002 Finishing Work Roof Work Waterproofing Membrane EPDM(or Equivalent) with Solar Shield w/ Accessories | A04AQ310-00002 |  | A04 | Finishing Work | AQ | Roof Work | 310 | Waterproofing Membrane | 78 | EPDM(or Equivalent) with Solar Shield | [8 empty] | 32 | w/ Accessories |  |  |  | BOQ Specifications B02: THK=( )mm; UoM UoM1: M2; UoM UoM2: M2 | A04AQ310 | A04AQ310-00002
A04AR098-00001 Finishing Work Door & Window Work Steel Door w/ Steel Frame (UoM: M2) Fire Protective Rating: N/A w/ Hardware & Accessories | A04AR098-00001 |  | A04 | Finishing Work | AR | Door & Window Work | 098 | Steel Door w/ Steel Frame (UoM: M2) | 89 | Fire Protective Rating: N/A | [8 empty] | 36 | w/ Hardware & Accessories | [15 empty] | A04AR098 | A04AR098-00001 | bar: UoM UoM1 to UoM UoM2
A04AR098-00002 Finishing Work Door & Window Work Steel Door w/ Steel Frame (UoM: M2) Fire Protective Rating: 0.5-hr w/ Hardware & Accessories | A04AR098-00002 |  | A04 | Finishing Work | AR | Door & Window Work | 098 | Steel Door w/ Steel Frame (UoM: M2) | 92 | Fire Protective Rating: 0.5-hr | [8 empty] | 36 | w/ Hardware & Accessories | [15 empty] | A04AR098 | A04AR098-00002 | bar: UoM UoM1 to UoM UoM2
A04AR098-00003 Finishing Work Door & Window Work Steel Door w/ Steel Frame (UoM: M2) Fire Protective Rating: 1-hr w/ Hardware & Accessories | A04AR098-00003 |  | A04 | Finishing Work | AR | Door & Window Work | 098 | Steel Door w/ Steel Frame (UoM: M2) | 95 | Fire Protective Rating: 1-hr | [8 empty] | 36 | w/ Hardware & Accessories | [15 empty] | A04AR098 | A04AR098-00003 | bar: UoM UoM1 to UoM UoM2
A04AR098-00004 Finishing Work Door & Window Work Steel Door w/ Steel Frame (UoM: M2) Fire Protective Rating: 1.5-hrs w/ Hardware & Accessories | A04AR098-00004 |  | A04 | Finishing Work | AR | Door & Window Work | 098 | Steel Door w/ Steel Frame (UoM: M2) | AC | Fire Protective Rating: 1.5-hrs | [8 empty] | 36 | w/ Hardware & Accessories | [15 empty] | A04AR098 | A04AR098-00004 | bar: UoM UoM1 to UoM UoM2
A04AR098-00005 Finishing Work Door & Window Work Steel Door w/ Steel Frame (UoM: M2) Fire Protective Rating: 2-hrs w/ Hardware & Accessories | A04AR098-00005 |  | A04 | Finishing Work | AR | Door & Window Work | 098 | Steel Door w/ Steel Frame (UoM: M2) | AF | Fire Protective Rating: 2-hrs | [8 empty] | 36 | w/ Hardware & Accessories | [15 empty] | A04AR098 | A04AR098-00005 | bar: UoM UoM1 to UoM UoM2
A04AR098-00006 Finishing Work Door & Window Work Steel Door w/ Steel Frame (UoM: M2) Fire Protective Rating: 3-hrs w/ Hardware & Accessories | A04AR098-00006 |  | A04 | Finishing Work | AR | Door & Window Work | 098 | Steel Door w/ Steel Frame (UoM: M2) | FH | Fire Protective Rating: 3-hrs | [8 empty] | 36 | w/ Hardware & Accessories | [15 empty] | A04AR098 | A04AR098-00006 | bar: UoM UoM1 to UoM UoM2
A04AR099-00001 Finishing Work Door & Window Work Steel Door w/ Steel Frame (UoM: EA) Fire Protective Rating: N/A, Single Door w/ Hardware & Accessories | A04AR099-00001 |  | A04 | Finishing Work | AR | Door & Window Work | 099 | Steel Door w/ Steel Frame (UoM: EA) | 90 | Fire Protective Rating: N/A, Single Door | [8 empty] | 36 | w/ Hardware & Accessories |  |  |  | BOQ Specifications B02: W x H=( )mm x ( )mm; UoM UoM1: EA; UoM UoM2: EA | A04AR099 | A04AR099-00001
A04AR099-00002 Finishing Work Door & Window Work Steel Door w/ Steel Frame (UoM: EA) Fire Protective Rating: N/A, Double Door w/ Hardware & Accessories | A04AR099-00002 |  | A04 | Finishing Work | AR | Door & Window Work | 099 | Steel Door w/ Steel Frame (UoM: EA) | 91 | Fire Protective Rating: N/A, Double Door | [8 empty] | 36 | w/ Hardware & Accessories |  |  |  | BOQ Specifications B02: W x H=( )mm x ( )mm; UoM UoM1: EA; UoM UoM2: EA | A04AR099 | A04AR099-00002
A04AR099-00003 Finishing Work Door & Window Work Steel Door w/ Steel Frame (UoM: EA) Fire Protective Rating: 0.5-hr, Single Door w/ Hardware & Accessories | A04AR099-00003 |  | A04 | Finishing Work | AR | Door & Window Work | 099 | Steel Door w/ Steel Frame (UoM: EA) | 93 | Fire Protective Rating: 0.5-hr, Single Door | [8 empty] | 36 | w/ Hardware & Accessories |  |  |  | BOQ Specifications B02: W x H=( )mm x ( )mm; UoM UoM1: EA; UoM UoM2: EA | A04AR099 | A04AR099-00003
A04AR099-00004 Finishing Work Door & Window Work Steel Door w/ Steel Frame (UoM: EA) Fire Protective Rating: 0.5-hr, Double Door w/ Hardware & Accessories | A04AR099-00004 |  | A04 | Finishing Work | AR | Door & Window Work | 099 | Steel Door w/ Steel Frame (UoM: EA) | 94 | Fire Protective Rating: 0.5-hr, Double Door | [8 empty] | 36 | w/ Hardware & Accessories |  |  |  | BOQ Specifications B02: W x H=( )mm x ( )mm; UoM UoM1: EA; UoM UoM2: EA | A04AR099 | A04AR099-00004
A04AR099-00005 Finishing Work Door & Window Work Steel Door w/ Steel Frame (UoM: EA) Fire Protective Rating: 1-hr, Single Door w/ Hardware & Accessories | A04AR099-00005 |  | A04 | Finishing Work | AR | Door & Window Work | 099 | Steel Door w/ Steel Frame (UoM: EA) | AA | Fire Protective Rating: 1-hr, Single Door | [8 empty] | 36 | w/ Hardware & Accessories |  |  |  | BOQ Specifications B02: W x H=( )mm x ( )mm; UoM UoM1: EA; UoM UoM2: EA | A04AR099 | A04AR099-00005
A04AR099-00006 Finishing Work Door & Window Work Steel Door w/ Steel Frame (UoM: EA) Fire Protective Rating: 1-hr, Double Door w/ Hardware & Accessories | A04AR099-00006 |  | A04 | Finishing Work | AR | Door & Window Work | 099 | Steel Door w/ Steel Frame (UoM: EA) | AB | Fire Protective Rating: 1-hr, Double Door | [8 empty] | 36 | w/ Hardware & Accessories |  |  |  | BOQ Specifications B02: W x H=( )mm x ( )mm; UoM UoM1: EA; UoM UoM2: EA | A04AR099 | A04AR099-00006
A04AR099-00007 Finishing Work Door & Window Work Steel Door w/ Steel Frame (UoM: EA) Fire Protective Rating: 1.5-hrs, Single Door w/ Hardware & Accessories | A04AR099-00007 |  | A04 | Finishing Work | AR | Door & Window Work | 099 | Steel Door w/ Steel Frame (UoM: EA) | AD | Fire Protective Rating: 1.5-hrs, Single Door | [8 empty] | 36 | w/ Hardware & Accessories |  |  |  | BOQ Specifications B02: W x H=( )mm x ( )mm; UoM UoM1: EA; UoM UoM2: EA | A04AR099 | A04AR099-00007
A04AR099-00008 Finishing Work Door & Window Work Steel Door w/ Steel Frame (UoM: EA) Fire Protective Rating: 1.5-hrs, Double Door w/ Hardware & Accessories | A04AR099-00008 |  | A04 | Finishing Work | AR | Door & Window Work | 099 | Steel Door w/ Steel Frame (UoM: EA) | AE | Fire Protective Rating: 1.5-hrs, Double Door | [8 empty] | 36 | w/ Hardware & Accessories |  |  |  | BOQ Specifications B02: W x H=( )mm x ( )mm; UoM UoM1: EA; UoM UoM2: EA | A04AR099 | A04AR099-00008
A04AR099-00009 Finishing Work Door & Window Work Steel Door w/ Steel Frame (UoM: EA) Fire Protective Rating: 2-hrs, Single Door w/ Hardware & Accessories | A04AR099-00009 |  | A04 | Finishing Work | AR | Door & Window Work | 099 | Steel Door w/ Steel Frame (UoM: EA) | AG | Fire Protective Rating: 2-hrs, Single Door | [8 empty] | 36 | w/ Hardware & Accessories |  |  |  | BOQ Specifications B02: W x H=( )mm x ( )mm; UoM UoM1: EA; UoM UoM2: EA | A04AR099 | A04AR099-00009
A04AR099-00010 Finishing Work Door & Window Work Steel Door w/ Steel Frame (UoM: EA) Fire Protective Rating: 2-hrs, Double Door w/ Hardware & Accessories | A04AR099-00010 |  | A04 | Finishing Work | AR | Door & Window Work | 099 | Steel Door w/ Steel Frame (UoM: EA) | AH | Fire Protective Rating: 2-hrs, Double Door | [8 empty] | 36 | w/ Hardware & Accessories |  |  |  | BOQ Specifications B02: W x H=( )mm x ( )mm; UoM UoM1: EA; UoM UoM2: EA | A04AR099 | A04AR099-00010
A04AR099-00011 Finishing Work Door & Window Work Steel Door w/ Steel Frame (UoM: EA) Fire Protective Rating: 3-hrs, Single Door w/ Hardware & Accessories | A04AR099-00011 |  | A04 | Finishing Work | AR | Door & Window Work | 099 | Steel Door w/ Steel Frame (UoM: EA) | FJ | Fire Protective Rating: 3-hrs, Single Door | [8 empty] | 36 | w/ Hardware & Accessories |  |  |  | BOQ Specifications B02: W x H=( )mm x ( )mm; UoM UoM1: EA; UoM UoM2: EA | A04AR099 | A04AR099-00011
A04AR099-00012 Finishing Work Door & Window Work Steel Door w/ Steel Frame (UoM: EA) Fire Protective Rating: 3-hrs, Double Door w/ Hardware & Accessories | A04AR099-00012 |  | A04 | Finishing Work | AR | Door & Window Work | 099 | Steel Door w/ Steel Frame (UoM: EA) | FK | Fire Protective Rating: 3-hrs, Double Door | [8 empty] | 36 | w/ Hardware & Accessories |  |  |  | BOQ Specifications B02: W x H=( )mm x ( )mm; UoM UoM1: EA; UoM UoM2: EA | A04AR099 | A04AR099-00012
A04AR100-00001 Finishing Work Door & Window Work Steel Door w/ Steel Frame & Vision Panel for Each Leaf (UoM: M2) Fire Protective Rating: N/A w/ Hardware & Accessories | A04AR100-00001 |  | A04 | Finishing Work | AR | Door & Window Work | 100 | Steel Door w/ Steel Frame & Vision Panel for Each Leaf (UoM: M2) | 89 | Fire Protective Rating: N/A | [8 empty] | 36 | w/ Hardware & Accessories | [15 empty] | A04AR100 | A04AR100-00001 | bar: UoM UoM1 to UoM UoM2
A04AR100-00002 Finishing Work Door & Window Work Steel Door w/ Steel Frame & Vision Panel for Each Leaf (UoM: M2) Fire Protective Rating: 0.5-hr w/ Hardware & Accessories | A04AR100-00002 |  | A04 | Finishing Work | AR | Door & Window Work | 100 | Steel Door w/ Steel Frame & Vision Panel for Each Leaf (UoM: M2) | 92 | Fire Protective Rating: 0.5-hr | [8 empty] | 36 | w/ Hardware & Accessories | [15 empty] | A04AR100 | A04AR100-00002 | bar: UoM UoM1 to UoM UoM2
A04AR100-00003 Finishing Work Door & Window Work Steel Door w/ Steel Frame & Vision Panel for Each Leaf (UoM: M2) Fire Protective Rating: 1-hr w/ Hardware & Accessories | A04AR100-00003 |  | A04 | Finishing Work | AR | Door & Window Work | 100 | Steel Door w/ Steel Frame & Vision Panel for Each Leaf (UoM: M2) | 95 | Fire Protective Rating: 1-hr | [8 empty] | 36 | w/ Hardware & Accessories | [15 empty] | A04AR100 | A04AR100-00003 | bar: UoM UoM1 to UoM UoM2
A04AR100-00004 Finishing Work Door & Window Work Steel Door w/ Steel Frame & Vision Panel for Each Leaf (UoM: M2) Fire Protective Rating: 1.5-hrs w/ Hardware & Accessories | A04AR100-00004 |  | A04 | Finishing Work | AR | Door & Window Work | 100 | Steel Door w/ Steel Frame & Vision Panel for Each Leaf (UoM: M2) | AC | Fire Protective Rating: 1.5-hrs | [8 empty] | 36 | w/ Hardware & Accessories | [15 empty] | A04AR100 | A04AR100-00004 | bar: UoM UoM1 to UoM UoM2
A04AR100-00005 Finishing Work Door & Window Work Steel Door w/ Steel Frame & Vision Panel for Each Leaf (UoM: M2) Fire Protective Rating: 2-hrs w/ Hardware & Accessories | A04AR100-00005 |  | A04 | Finishing Work | AR | Door & Window Work | 100 | Steel Door w/ Steel Frame & Vision Panel for Each Leaf (UoM: M2) | AF | Fire Protective Rating: 2-hrs | [8 empty] | 36 | w/ Hardware & Accessories | [15 empty] | A04AR100 | A04AR100-00005 | bar: UoM UoM1 to UoM UoM2
A04AR100-00006 Finishing Work Door & Window Work Steel Door w/ Steel Frame & Vision Panel for Each Leaf (UoM: M2) Fire Protective Rating: 3-hrs w/ Hardware & Accessories | A04AR100-00006 |  | A04 | Finishing Work | AR | Door & Window Work | 100 | Steel Door w/ Steel Frame & Vision Panel for Each Leaf (UoM: M2) | FH | Fire Protective Rating: 3-hrs | [8 empty] | 36 | w/ Hardware & Accessories | [15 empty] | A04AR100 | A04AR100-00006 | bar: UoM UoM1 to UoM UoM2
A04AR101-00001 Finishing Work Door & Window Work Steel Door w/ Steel Frame & Vision Panel for Each Leaf (UoM: EA) Fire Protective Rating: N/A, Single Door w/ Hardware & Accessories | A04AR101-00001 |  | A04 | Finishing Work | AR | Door & Window Work | 101 | Steel Door w/ Steel Frame & Vision Panel for Each Leaf (UoM: EA) | 90 | Fire Protective Rating: N/A, Single Door | [8 empty] | 36 | w/ Hardware & Accessories |  |  |  | BOQ Specifications B02: W x H=( )mm x ( )mm; UoM UoM1: EA; UoM UoM2: EA | A04AR101 | A04AR101-00001
A04AR101-00002 Finishing Work Door & Window Work Steel Door w/ Steel Frame & Vision Panel for Each Leaf (UoM: EA) Fire Protective Rating: N/A, Double Door w/ Hardware & Accessories | A04AR101-00002 |  | A04 | Finishing Work | AR | Door & Window Work | 101 | Steel Door w/ Steel Frame & Vision Panel for Each Leaf (UoM: EA) | 91 | Fire Protective Rating: N/A, Double Door | [8 empty] | 36 | w/ Hardware & Accessories |  |  |  | BOQ Specifications B02: W x H=( )mm x ( )mm; UoM UoM1: EA; UoM UoM2: EA | A04AR101 | A04AR101-00002
A04AR101-00003 Finishing Work Door & Window Work Steel Door w/ Steel Frame & Vision Panel for Each Leaf (UoM: EA) Fire Protective Rating: 0.5-hr, Single Door w/ Hardware & Accessories | A04AR101-00003 |  | A04 | Finishing Work | AR | Door & Window Work | 101 | Steel Door w/ Steel Frame & Vision Panel for Each Leaf (UoM: EA) | 93 | Fire Protective Rating: 0.5-hr, Single Door | [8 empty] | 36 | w/ Hardware & Accessories |  |  |  | BOQ Specifications B02: W x H=( )mm x ( )mm; UoM UoM1: EA; UoM UoM2: EA | A04AR101 | A04AR101-00003
A04AR101-00004 Finishing Work Door & Window Work Steel Door w/ Steel Frame & Vision Panel for Each Leaf (UoM: EA) Fire Protective Rating: 0.5-hr, Double Door w/ Hardware & Accessories | A04AR101-00004 |  | A04 | Finishing Work | AR | Door & Window Work | 101 | Steel Door w/ Steel Frame & Vision Panel for Each Leaf (UoM: EA) | 94 | Fire Protective Rating: 0.5-hr, Double Door | [8 empty] | 36 | w/ Hardware & Accessories |  |  |  | BOQ Specifications B02: W x H=( )mm x ( )mm; UoM UoM1: EA; UoM UoM2: EA | A04AR101 | A04AR101-00004
A04AR101-00005 Finishing Work Door & Window Work Steel Door w/ Steel Frame & Vision Panel for Each Leaf (UoM: EA) Fire Protective Rating: 1-hr, Single Door w/ Hardware & Accessories | A04AR101-00005 |  | A04 | Finishing Work | AR | Door & Window Work | 101 | Steel Door w/ Steel Frame & Vision Panel for Each Leaf (UoM: EA) | AA | Fire Protective Rating: 1-hr, Single Door | [8 empty] | 36 | w/ Hardware & Accessories |  |  |  | BOQ Specifications B02: W x H=( )mm x ( )mm; UoM UoM1: EA; UoM UoM2: EA | A04AR101 | A04AR101-00005
A04AR101-00006 Finishing Work Door & Window Work Steel Door w/ Steel Frame & Vision Panel for Each Leaf (UoM: EA) Fire Protective Rating: 1-hr, Double Door w/ Hardware & Accessories | A04AR101-00006 |  | A04 | Finishing Work | AR | Door & Window Work | 101 | Steel Door w/ Steel Frame & Vision Panel for Each Leaf (UoM: EA) | AB | Fire Protective Rating: 1-hr, Double Door | [8 empty] | 36 | w/ Hardware & Accessories |  |  |  | BOQ Specifications B02: W x H=( )mm x ( )mm; UoM UoM1: EA; UoM UoM2: EA | A04AR101 | A04AR101-00006
A04AR101-00007 Finishing Work Door & Window Work Steel Door w/ Steel Frame & Vision Panel for Each Leaf (UoM: EA) Fire Protective Rating: 1.5-hrs, Single Door w/ Hardware & Accessories | A04AR101-00007 |  | A04 | Finishing Work | AR | Door & Window Work | 101 | Steel Door w/ Steel Frame & Vision Panel for Each Leaf (UoM: EA) | AD | Fire Protective Rating: 1.5-hrs, Single Door | [8 empty] | 36 | w/ Hardware & Accessories |  |  |  | BOQ Specifications B02: W x H=( )mm x ( )mm; UoM UoM1: EA; UoM UoM2: EA | A04AR101 | A04AR101-00007
A04AR101-00008 Finishing Work Door & Window Work Steel Door w/ Steel Frame & Vision Panel for Each Leaf (UoM: EA) Fire Protective Rating: 1.5-hrs, Double Door w/ Hardware & Accessories | A04AR101-00008 |  | A04 | Finishing Work | AR | Door & Window Work | 101 | Steel Door w/ Steel Frame & Vision Panel for Each Leaf (UoM: EA) | AE | Fire Protective Rating: 1.5-hrs, Double Door | [8 empty] | 36 | w/ Hardware & Accessories |  |  |  | BOQ Specifications B02: W x H=( )mm x ( )mm; UoM UoM1: EA; UoM UoM2: EA | A04AR101 | A04AR101-00008
A04AR101-00009 Finishing Work Door & Window Work Steel Door w/ Steel Frame & Vision Panel for Each Leaf (UoM: EA) Fire Protective Rating: 2-hrs, Single Door w/ Hardware & Accessories | A04AR101-00009 |  | A04 | Finishing Work | AR | Door & Window Work | 101 | Steel Door w/ Steel Frame & Vision Panel for Each Leaf (UoM: EA) | AG | Fire Protective Rating: 2-hrs, Single Door | [8 empty] | 36 | w/ Hardware & Accessories |  |  |  | BOQ Specifications B02: W x H=( )mm x ( )mm; UoM UoM1: EA; UoM UoM2: EA | A04AR101 | A04AR101-00009
A04AR101-00010 Finishing Work Door & Window Work Steel Door w/ Steel Frame & Vision Panel for Each Leaf (UoM: EA) Fire Protective Rating: 2-hrs, Double Door w/ Hardware & Accessories | A04AR101-00010 |  | A04 | Finishing Work | AR | Door & Window Work | 101 | Steel Door w/ Steel Frame & Vision Panel for Each Leaf (UoM: EA) | AH | Fire Protective Rating: 2-hrs, Double Door | [8 empty] | 36 | w/ Hardware & Accessories |  |  |  | BOQ Specifications B02: W x H=( )mm x ( )mm; UoM UoM1: EA; UoM UoM2: EA | A04AR101 | A04AR101-00010
A04AR101-00011 Finishing Work Door & Window Work Steel Door w/ Steel Frame & Vision Panel for Each Leaf (UoM: EA) Fire Protective Rating: 3-hrs, Single Door w/ Hardware & Accessories | A04AR101-00011 |  | A04 | Finishing Work | AR | Door & Window Work | 101 | Steel Door w/ Steel Frame & Vision Panel for Each Leaf (UoM: EA) | FJ | Fire Protective Rating: 3-hrs, Single Door | [8 empty] | 36 | w/ Hardware & Accessories |  |  |  | BOQ Specifications B02: W x H=( )mm x ( )mm; UoM UoM1: EA; UoM UoM2: EA | A04AR101 | A04AR101-00011
A04AR101-00012 Finishing Work Door & Window Work Steel Door w/ Steel Frame & Vision Panel for Each Leaf (UoM: EA) Fire Protective Rating: 3-hrs, Double Door w/ Hardware & Accessories | A04AR101-00012 |  | A04 | Finishing Work | AR | Door & Window Work | 101 | Steel Door w/ Steel Frame & Vision Panel for Each Leaf (UoM: EA) | FK | Fire Protective Rating: 3-hrs, Double Door | [8 empty] | 36 | w/ Hardware & Accessories |  |  |  | BOQ Specifications B02: W x H=( )mm x ( )mm; UoM UoM1: EA; UoM UoM2: EA | A04AR101 | A04AR101-00012
A04AR102-00001 Finishing Work Door & Window Work Steel Door w/ Steel Frame & Panic Bar (UoM: M2) Fire Protective Rating: N/A w/ Hardware & Accessories | A04AR102-00001 |  | A04 | Finishing Work | AR | Door & Window Work | 102 | Steel Door w/ Steel Frame & Panic Bar (UoM: M2) | 89 | Fire Protective Rating: N/A | [8 empty] | 36 | w/ Hardware & Accessories | [15 empty] | A04AR102 | A04AR102-00001 | bar: UoM UoM1 to UoM UoM2
A04AR102-00002 Finishing Work Door & Window Work Steel Door w/ Steel Frame & Panic Bar (UoM: M2) Fire Protective Rating: 0.5-hr w/ Hardware & Accessories | A04AR102-00002 |  | A04 | Finishing Work | AR | Door & Window Work | 102 | Steel Door w/ Steel Frame & Panic Bar (UoM: M2) | 92 | Fire Protective Rating: 0.5-hr | [8 empty] | 36 | w/ Hardware & Accessories | [15 empty] | A04AR102 | A04AR102-00002 | bar: UoM UoM1 to UoM UoM2
A04AR102-00003 Finishing Work Door & Window Work Steel Door w/ Steel Frame & Panic Bar (UoM: M2) Fire Protective Rating: 1-hr w/ Hardware & Accessories | A04AR102-00003 |  | A04 | Finishing Work | AR | Door & Window Work | 102 | Steel Door w/ Steel Frame & Panic Bar (UoM: M2) | 95 | Fire Protective Rating: 1-hr | [8 empty] | 36 | w/ Hardware & Accessories | [15 empty] | A04AR102 | A04AR102-00003 | bar: UoM UoM1 to UoM UoM2
A04AR102-00004 Finishing Work Door & Window Work Steel Door w/ Steel Frame & Panic Bar (UoM: M2) Fire Protective Rating: 1.5-hrs w/ Hardware & Accessories | A04AR102-00004 |  | A04 | Finishing Work | AR | Door & Window Work | 102 | Steel Door w/ Steel Frame & Panic Bar (UoM: M2) | AC | Fire Protective Rating: 1.5-hrs | [8 empty] | 36 | w/ Hardware & Accessories | [15 empty] | A04AR102 | A04AR102-00004 | bar: UoM UoM1 to UoM UoM2
A04AR102-00005 Finishing Work Door & Window Work Steel Door w/ Steel Frame & Panic Bar (UoM: M2) Fire Protective Rating: 2-hrs w/ Hardware & Accessories | A04AR102-00005 |  | A04 | Finishing Work | AR | Door & Window Work | 102 | Steel Door w/ Steel Frame & Panic Bar (UoM: M2) | AF | Fire Protective Rating: 2-hrs | [8 empty] | 36 | w/ Hardware & Accessories | [15 empty] | A04AR102 | A04AR102-00005 | bar: UoM UoM1 to UoM UoM2
A04AR102-00006 Finishing Work Door & Window Work Steel Door w/ Steel Frame & Panic Bar (UoM: M2) Fire Protective Rating: 3-hrs w/ Hardware & Accessories | A04AR102-00006 |  | A04 | Finishing Work | AR | Door & Window Work | 102 | Steel Door w/ Steel Frame & Panic Bar (UoM: M2) | FH | Fire Protective Rating: 3-hrs | [8 empty] | 36 | w/ Hardware & Accessories | [15 empty] | A04AR102 | A04AR102-00006 | bar: UoM UoM1 to UoM UoM2
A04AR103-00001 Finishing Work Door & Window Work Steel Door w/ Steel Frame & Panic Bar (UoM: EA) Fire Protective Rating: N/A, Single Door w/ Hardware & Accessories | A04AR103-00001 |  | A04 | Finishing Work | AR | Door & Window Work | 103 | Steel Door w/ Steel Frame & Panic Bar (UoM: EA) | 90 | Fire Protective Rating: N/A, Single Door | [8 empty] | 36 | w/ Hardware & Accessories |  |  |  | BOQ Specifications B02: W x H=( )mm x ( )mm; UoM UoM1: EA; UoM UoM2: EA | A04AR103 | A04AR103-00001
A04AR103-00002 Finishing Work Door & Window Work Steel Door w/ Steel Frame & Panic Bar (UoM: EA) Fire Protective Rating: N/A, Double Door w/ Hardware & Accessories | A04AR103-00002 |  | A04 | Finishing Work | AR | Door & Window Work | 103 | Steel Door w/ Steel Frame & Panic Bar (UoM: EA) | 91 | Fire Protective Rating: N/A, Double Door | [8 empty] | 36 | w/ Hardware & Accessories |  |  |  | BOQ Specifications B02: W x H=( )mm x ( )mm; UoM UoM1: EA; UoM UoM2: EA | A04AR103 | A04AR103-00002
A04AR103-00003 Finishing Work Door & Window Work Steel Door w/ Steel Frame & Panic Bar (UoM: EA) Fire Protective Rating: 0.5-hr, Single Door w/ Hardware & Accessories | A04AR103-00003 |  | A04 | Finishing Work | AR | Door & Window Work | 103 | Steel Door w/ Steel Frame & Panic Bar (UoM: EA) | 93 | Fire Protective Rating: 0.5-hr, Single Door | [8 empty] | 36 | w/ Hardware & Accessories |  |  |  | BOQ Specifications B02: W x H=( )mm x ( )mm; UoM UoM1: EA; UoM UoM2: EA | A04AR103 | A04AR103-00003
A04AR103-00004 Finishing Work Door & Window Work Steel Door w/ Steel Frame & Panic Bar (UoM: EA) Fire Protective Rating: 0.5-hr, Double Door w/ Hardware & Accessories | A04AR103-00004 |  | A04 | Finishing Work | AR | Door & Window Work | 103 | Steel Door w/ Steel Frame & Panic Bar (UoM: EA) | 94 | Fire Protective Rating: 0.5-hr, Double Door | [8 empty] | 36 | w/ Hardware & Accessories |  |  |  | BOQ Specifications B02: W x H=( )mm x ( )mm; UoM UoM1: EA; UoM UoM2: EA | A04AR103 | A04AR103-00004
A04AR103-00005 Finishing Work Door & Window Work Steel Door w/ Steel Frame & Panic Bar (UoM: EA) Fire Protective Rating: 1-hr, Single Door w/ Hardware & Accessories | A04AR103-00005 |  | A04 | Finishing Work | AR | Door & Window Work | 103 | Steel Door w/ Steel Frame & Panic Bar (UoM: EA) | AA | Fire Protective Rating: 1-hr, Single Door | [8 empty] | 36 | w/ Hardware & Accessories |  |  |  | BOQ Specifications B02: W x H=( )mm x ( )mm; UoM UoM1: EA; UoM UoM2: EA | A04AR103 | A04AR103-00005
A04AR103-00006 Finishing Work Door & Window Work Steel Door w/ Steel Frame & Panic Bar (UoM: EA) Fire Protective Rating: 1-hr, Double Door w/ Hardware & Accessories | A04AR103-00006 |  | A04 | Finishing Work | AR | Door & Window Work | 103 | Steel Door w/ Steel Frame & Panic Bar (UoM: EA) | AB | Fire Protective Rating: 1-hr, Double Door | [8 empty] | 36 | w/ Hardware & Accessories |  |  |  | BOQ Specifications B02: W x H=( )mm x ( )mm; UoM UoM1: EA; UoM UoM2: EA | A04AR103 | A04AR103-00006
A04AR103-00007 Finishing Work Door & Window Work Steel Door w/ Steel Frame & Panic Bar (UoM: EA) Fire Protective Rating: 1.5-hrs, Single Door w/ Hardware & Accessories | A04AR103-00007 |  | A04 | Finishing Work | AR | Door & Window Work | 103 | Steel Door w/ Steel Frame & Panic Bar (UoM: EA) | AD | Fire Protective Rating: 1.5-hrs, Single Door | [8 empty] | 36 | w/ Hardware & Accessories |  |  |  | BOQ Specifications B02: W x H=( )mm x ( )mm; UoM UoM1: EA; UoM UoM2: EA | A04AR103 | A04AR103-00007
A04AR103-00008 Finishing Work Door & Window Work Steel Door w/ Steel Frame & Panic Bar (UoM: EA) Fire Protective Rating: 1.5-hrs, Double Door w/ Hardware & Accessories | A04AR103-00008 |  | A04 | Finishing Work | AR | Door & Window Work | 103 | Steel Door w/ Steel Frame & Panic Bar (UoM: EA) | AE | Fire Protective Rating: 1.5-hrs, Double Door | [8 empty] | 36 | w/ Hardware & Accessories |  |  |  | BOQ Specifications B02: W x H=( )mm x ( )mm; UoM UoM1: EA; UoM UoM2: EA | A04AR103 | A04AR103-00008
A04AR103-00009 Finishing Work Door & Window Work Steel Door w/ Steel Frame & Panic Bar (UoM: EA) Fire Protective Rating: 2-hrs, Single Door w/ Hardware & Accessories | A04AR103-00009 |  | A04 | Finishing Work | AR | Door & Window Work | 103 | Steel Door w/ Steel Frame & Panic Bar (UoM: EA) | AG | Fire Protective Rating: 2-hrs, Single Door | [8 empty] | 36 | w/ Hardware & Accessories |  |  |  | BOQ Specifications B02: W x H=( )mm x ( )mm; UoM UoM1: EA; UoM UoM2: EA | A04AR103 | A04AR103-00009
A04AR103-00010 Finishing Work Door & Window Work Steel Door w/ Steel Frame & Panic Bar (UoM: EA) Fire Protective Rating: 2-hrs, Double Door w/ Hardware & Accessories | A04AR103-00010 |  | A04 | Finishing Work | AR | Door & Window Work | 103 | Steel Door w/ Steel Frame & Panic Bar (UoM: EA) | AH | Fire Protective Rating: 2-hrs, Double Door | [8 empty] | 36 | w/ Hardware & Accessories |  |  |  | BOQ Specifications B02: W x H=( )mm x ( )mm; UoM UoM1: EA; UoM UoM2: EA | A04AR103 | A04AR103-00010
A04AR103-00011 Finishing Work Door & Window Work Steel Door w/ Steel Frame & Panic Bar (UoM: EA) Fire Protective Rating: 3-hrs, Single Door w/ Hardware & Accessories | A04AR103-00011 |  | A04 | Finishing Work | AR | Door & Window Work | 103 | Steel Door w/ Steel Frame & Panic Bar (UoM: EA) | FJ | Fire Protective Rating: 3-hrs, Single Door | [8 empty] | 36 | w/ Hardware & Accessories |  |  |  | BOQ Specifications B02: W x H=( )mm x ( )mm; UoM UoM1: EA; UoM UoM2: EA | A04AR103 | A04AR103-00011
A04AR103-00012 Finishing Work Door & Window Work Steel Door w/ Steel Frame & Panic Bar (UoM: EA) Fire Protective Rating: 3-hrs, Double Door w/ Hardware & Accessories | A04AR103-00012 |  | A04 | Finishing Work | AR | Door & Window Work | 103 | Steel Door w/ Steel Frame & Panic Bar (UoM: EA) | FK | Fire Protective Rating: 3-hrs, Double Door | [8 empty] | 36 | w/ Hardware & Accessories |  |  |  | BOQ Specifications B02: W x H=( )mm x ( )mm; UoM UoM1: EA; UoM UoM2: EA | A04AR103 | A04AR103-00012
A04AR104-00001 Finishing Work Door & Window Work Steel Door w/ Steel Frame, Panic Bar & Vision Panel for Each Leaf (UoM: M2) Fire Protective Rating: N/A w/ Hardware & Accessories | A04AR104-00001 |  | A04 | Finishing Work | AR | Door & Window Work | 104 | Steel Door w/ Steel Frame, Panic Bar & Vision Panel for Each Leaf (UoM: M2) | 89 | Fire Protective Rating: N/A | [8 empty] | 36 | w/ Hardware & Accessories | [15 empty] | A04AR104 | A04AR104-00001 | bar: UoM UoM1 to UoM UoM2
A04AR104-00002 Finishing Work Door & Window Work Steel Door w/ Steel Frame, Panic Bar & Vision Panel for Each Leaf (UoM: M2) Fire Protective Rating: 0.5-hr w/ Hardware & Accessories | A04AR104-00002 |  | A04 | Finishing Work | AR | Door & Window Work | 104 | Steel Door w/ Steel Frame, Panic Bar & Vision Panel for Each Leaf (UoM: M2) | 92 | Fire Protective Rating: 0.5-hr | [8 empty] | 36 | w/ Hardware & Accessories | [15 empty] | A04AR104 | A04AR104-00002 | bar: UoM UoM1 to UoM UoM2
A04AR104-00003 Finishing Work Door & Window Work Steel Door w/ Steel Frame, Panic Bar & Vision Panel for Each Leaf (UoM: M2) Fire Protective Rating: 1-hr w/ Hardware & Accessories | A04AR104-00003 |  | A04 | Finishing Work | AR | Door & Window Work | 104 | Steel Door w/ Steel Frame, Panic Bar & Vision Panel for Each Leaf (UoM: M2) | 95 | Fire Protective Rating: 1-hr | [8 empty] | 36 | w/ Hardware & Accessories | [15 empty] | A04AR104 | A04AR104-00003 | bar: UoM UoM1 to UoM UoM2
A04AR104-00004 Finishing Work Door & Window Work Steel Door w/ Steel Frame, Panic Bar & Vision Panel for Each Leaf (UoM: M2) Fire Protective Rating: 1.5-hrs w/ Hardware & Accessories | A04AR104-00004 |  | A04 | Finishing Work | AR | Door & Window Work | 104 | Steel Door w/ Steel Frame, Panic Bar & Vision Panel for Each Leaf (UoM: M2) | AC | Fire Protective Rating: 1.5-hrs | [8 empty] | 36 | w/ Hardware & Accessories | [15 empty] | A04AR104 | A04AR104-00004 | bar: UoM UoM1 to UoM UoM2
A04AR104-00005 Finishing Work Door & Window Work Steel Door w/ Steel Frame, Panic Bar & Vision Panel for Each Leaf (UoM: M2) Fire Protective Rating: 2-hrs w/ Hardware & Accessories | A04AR104-00005 |  | A04 | Finishing Work | AR | Door & Window Work | 104 | Steel Door w/ Steel Frame, Panic Bar & Vision Panel for Each Leaf (UoM: M2) | AF | Fire Protective Rating: 2-hrs | [8 empty] | 36 | w/ Hardware & Accessories | [15 empty] | A04AR104 | A04AR104-00005 | bar: UoM UoM1 to UoM UoM2
A04AR105-00001 Finishing Work Door & Window Work Steel Door w/ Steel Frame, Panic Bar & Vision Panel for Each Leaf (UoM: EA) Fire Protective Rating: N/A, Single Door w/ Hardware & Accessories | A04AR105-00001 |  | A04 | Finishing Work | AR | Door & Window Work | 105 | Steel Door w/ Steel Frame, Panic Bar & Vision Panel for Each Leaf (UoM: EA) | 90 | Fire Protective Rating: N/A, Single Door | [8 empty] | 36 | w/ Hardware & Accessories |  |  |  | BOQ Specifications B02: W x H=( )mm x ( )mm; UoM UoM1: EA; UoM UoM2: EA | A04AR105 | A04AR105-00001
A04AR105-00002 Finishing Work Door & Window Work Steel Door w/ Steel Frame, Panic Bar & Vision Panel for Each Leaf (UoM: EA) Fire Protective Rating: N/A, Double Door w/ Hardware & Accessories | A04AR105-00002 |  | A04 | Finishing Work | AR | Door & Window Work | 105 | Steel Door w/ Steel Frame, Panic Bar & Vision Panel for Each Leaf (UoM: EA) | 91 | Fire Protective Rating: N/A, Double Door | [8 empty] | 36 | w/ Hardware & Accessories |  |  |  | BOQ Specifications B02: W x H=( )mm x ( )mm; UoM UoM1: EA; UoM UoM2: EA | A04AR105 | A04AR105-00002
A04AR105-00003 Finishing Work Door & Window Work Steel Door w/ Steel Frame, Panic Bar & Vision Panel for Each Leaf (UoM: EA) Fire Protective Rating: 0.5-hr, Single Door w/ Hardware & Accessories | A04AR105-00003 |  | A04 | Finishing Work | AR | Door & Window Work | 105 | Steel Door w/ Steel Frame, Panic Bar & Vision Panel for Each Leaf (UoM: EA) | 93 | Fire Protective Rating: 0.5-hr, Single Door | [8 empty] | 36 | w/ Hardware & Accessories |  |  |  | BOQ Specifications B02: W x H=( )mm x ( )mm; UoM UoM1: EA; UoM UoM2: EA | A04AR105 | A04AR105-00003
A04AR105-00004 Finishing Work Door & Window Work Steel Door w/ Steel Frame, Panic Bar & Vision Panel for Each Leaf (UoM: EA) Fire Protective Rating: 0.5-hr, Double Door w/ Hardware & Accessories | A04AR105-00004 |  | A04 | Finishing Work | AR | Door & Window Work | 105 | Steel Door w/ Steel Frame, Panic Bar & Vision Panel for Each Leaf (UoM: EA) | 94 | Fire Protective Rating: 0.5-hr, Double Door | [8 empty] | 36 | w/ Hardware & Accessories |  |  |  | BOQ Specifications B02: W x H=( )mm x ( )mm; UoM UoM1: EA; UoM UoM2: EA | A04AR105 | A04AR105-00004
A04AR105-00005 Finishing Work Door & Window Work Steel Door w/ Steel Frame, Panic Bar & Vision Panel for Each Leaf (UoM: EA) Fire Protective Rating: 1-hr, Single Door w/ Hardware & Accessories | A04AR105-00005 |  | A04 | Finishing Work | AR | Door & Window Work | 105 | Steel Door w/ Steel Frame, Panic Bar & Vision Panel for Each Leaf (UoM: EA) | AA | Fire Protective Rating: 1-hr, Single Door | [8 empty] | 36 | w/ Hardware & Accessories |  |  |  | BOQ Specifications B02: W x H=( )mm x ( )mm; UoM UoM1: EA; UoM UoM2: EA | A04AR105 | A04AR105-00005
A04AR105-00006 Finishing Work Door & Window Work Steel Door w/ Steel Frame, Panic Bar & Vision Panel for Each Leaf (UoM: EA) Fire Protective Rating: 1-hr, Double Door w/ Hardware & Accessories | A04AR105-00006 |  | A04 | Finishing Work | AR | Door & Window Work | 105 | Steel Door w/ Steel Frame, Panic Bar & Vision Panel for Each Leaf (UoM: EA) | AB | Fire Protective Rating: 1-hr, Double Door | [8 empty] | 36 | w/ Hardware & Accessories |  |  |  | BOQ Specifications B02: W x H=( )mm x ( )mm; UoM UoM1: EA; UoM UoM2: EA | A04AR105 | A04AR105-00006
A04AR105-00007 Finishing Work Door & Window Work Steel Door w/ Steel Frame, Panic Bar & Vision Panel for Each Leaf (UoM: EA) Fire Protective Rating: 1.5-hrs, Single Door w/ Hardware & Accessories | A04AR105-00007 |  | A04 | Finishing Work | AR | Door & Window Work | 105 | Steel Door w/ Steel Frame, Panic Bar & Vision Panel for Each Leaf (UoM: EA) | AD | Fire Protective Rating: 1.5-hrs, Single Door | [8 empty] | 36 | w/ Hardware & Accessories |  |  |  | BOQ Specifications B02: W x H=( )mm x ( )mm; UoM UoM1: EA; UoM UoM2: EA | A04AR105 | A04AR105-00007
A04AR105-00008 Finishing Work Door & Window Work Steel Door w/ Steel Frame, Panic Bar & Vision Panel for Each Leaf (UoM: EA) Fire Protective Rating: 1.5-hrs, Double Door w/ Hardware & Accessories | A04AR105-00008 |  | A04 | Finishing Work | AR | Door & Window Work | 105 | Steel Door w/ Steel Frame, Panic Bar & Vision Panel for Each Leaf (UoM: EA) | AE | Fire Protective Rating: 1.5-hrs, Double Door | [8 empty] | 36 | w/ Hardware & Accessories |  |  |  | BOQ Specifications B02: W x H=( )mm x ( )mm; UoM UoM1: EA; UoM UoM2: EA | A04AR105 | A04AR105-00008
A04AR105-00009 Finishing Work Door & Window Work Steel Door w/ Steel Frame, Panic Bar & Vision Panel for Each Leaf (UoM: EA) Fire Protective Rating: 2-hrs, Single Door w/ Hardware & Accessories | A04AR105-00009 |  | A04 | Finishing Work | AR | Door & Window Work | 105 | Steel Door w/ Steel Frame, Panic Bar & Vision Panel for Each Leaf (UoM: EA) | AG | Fire Protective Rating: 2-hrs, Single Door | [8 empty] | 36 | w/ Hardware & Accessories |  |  |  | BOQ Specifications B02: W x H=( )mm x ( )mm; UoM UoM1: EA; UoM UoM2: EA | A04AR105 | A04AR105-00009
A04AR105-00010 Finishing Work Door & Window Work Steel Door w/ Steel Frame, Panic Bar & Vision Panel for Each Leaf (UoM: EA) Fire Protective Rating: 2-hrs, Double Door w/ Hardware & Accessories | A04AR105-00010 |  | A04 | Finishing Work | AR | Door & Window Work | 105 | Steel Door w/ Steel Frame, Panic Bar & Vision Panel for Each Leaf (UoM: EA) | AH | Fire Protective Rating: 2-hrs, Double Door | [8 empty] | 36 | w/ Hardware & Accessories |  |  |  | BOQ Specifications B02: W x H=( )mm x ( )mm; UoM UoM1: EA; UoM UoM2: EA | A04AR105 | A04AR105-00010
A04AR106-00001 Finishing Work Door & Window Work Blast Resistant Door w/ Steel Frame (UoM: M2) Fire Protective Rating: N/A w/ Hardware & Accessories | A04AR106-00001 |  | A04 | Finishing Work | AR | Door & Window Work | 106 | Blast Resistant Door w/ Steel Frame (UoM: M2) | 89 | Fire Protective Rating: N/A | [8 empty] | 36 | w/ Hardware & Accessories |  |  |  | BOQ Specifications B07: Blast Load: Overpressure ( )psi, Duration ( )ms; UoM UoM1: M2; UoM UoM2: M2 | A04AR106 | A04AR106-00001
A04AR106-00002 Finishing Work Door & Window Work Blast Resistant Door w/ Steel Frame (UoM: M2) Fire Protective Rating: 0.5-hr w/ Hardware & Accessories | A04AR106-00002 |  | A04 | Finishing Work | AR | Door & Window Work | 106 | Blast Resistant Door w/ Steel Frame (UoM: M2) | 92 | Fire Protective Rating: 0.5-hr | [8 empty] | 36 | w/ Hardware & Accessories |  |  |  | BOQ Specifications B07: Blast Load: Overpressure ( )psi, Duration ( )ms; UoM UoM1: M2; UoM UoM2: M2 | A04AR106 | A04AR106-00002
A04AR106-00003 Finishing Work Door & Window Work Blast Resistant Door w/ Steel Frame (UoM: M2) Fire Protective Rating: 1-hr w/ Hardware & Accessories | A04AR106-00003 |  | A04 | Finishing Work | AR | Door & Window Work | 106 | Blast Resistant Door w/ Steel Frame (UoM: M2) | 95 | Fire Protective Rating: 1-hr | [8 empty] | 36 | w/ Hardware & Accessories |  |  |  | BOQ Specifications B07: Blast Load: Overpressure ( )psi, Duration ( )ms; UoM UoM1: M2; UoM UoM2: M2 | A04AR106 | A04AR106-00003
A04AR106-00004 Finishing Work Door & Window Work Blast Resistant Door w/ Steel Frame (UoM: M2) Fire Protective Rating: 1.5-hrs w/ Hardware & Accessories | A04AR106-00004 |  | A04 | Finishing Work | AR | Door & Window Work | 106 | Blast Resistant Door w/ Steel Frame (UoM: M2) | AC | Fire Protective Rating: 1.5-hrs | [8 empty] | 36 | w/ Hardware & Accessories |  |  |  | BOQ Specifications B07: Blast Load: Overpressure ( )psi, Duration ( )ms; UoM UoM1: M2; UoM UoM2: M2 | A04AR106 | A04AR106-00004
A04AR106-00005 Finishing Work Door & Window Work Blast Resistant Door w/ Steel Frame (UoM: M2) Fire Protective Rating: 2-hrs w/ Hardware & Accessories | A04AR106-00005 |  | A04 | Finishing Work | AR | Door & Window Work | 106 | Blast Resistant Door w/ Steel Frame (UoM: M2) | AF | Fire Protective Rating: 2-hrs | [8 empty] | 36 | w/ Hardware & Accessories |  |  |  | BOQ Specifications B07: Blast Load: Overpressure ( )psi, Duration ( )ms; UoM UoM1: M2; UoM UoM2: M2 | A04AR106 | A04AR106-00005
A04AR106-00006 Finishing Work Door & Window Work Blast Resistant Door w/ Steel Frame (UoM: M2) Fire Protective Rating: 3-hrs w/ Hardware & Accessories | A04AR106-00006 |  | A04 | Finishing Work | AR | Door & Window Work | 106 | Blast Resistant Door w/ Steel Frame (UoM: M2) | FH | Fire Protective Rating: 3-hrs | [8 empty] | 36 | w/ Hardware & Accessories |  |  |  | BOQ Specifications B07: Blast Load: Overpressure ( )psi, Duration ( )ms; UoM UoM1: M2; UoM UoM2: M2 | A04AR106 | A04AR106-00006
A04AR107-00001 Finishing Work Door & Window Work Blast Resistant Door w/ Steel Frame (UoM: EA) Fire Protective Rating: N/A, Single Door w/ Hardware & Accessories | A04AR107-00001 |  | A04 | Finishing Work | AR | Door & Window Work | 107 | Blast Resistant Door w/ Steel Frame (UoM: EA) | 90 | Fire Protective Rating: N/A, Single Door | [8 empty] | 36 | w/ Hardware & Accessories |  |  |  | BOQ Specifications B02: W x H=( )mm x ( )mm; BOQ Specifications B07: Blast Load: Overpressure ( )psi, Duration ( )ms; UoM UoM1: EA; UoM UoM2: EA | A04AR107 | A04AR107-00001
A04AR107-00002 Finishing Work Door & Window Work Blast Resistant Door w/ Steel Frame (UoM: EA) Fire Protective Rating: N/A, Double Door w/ Hardware & Accessories | A04AR107-00002 |  | A04 | Finishing Work | AR | Door & Window Work | 107 | Blast Resistant Door w/ Steel Frame (UoM: EA) | 91 | Fire Protective Rating: N/A, Double Door | [8 empty] | 36 | w/ Hardware & Accessories |  |  |  | BOQ Specifications B02: W x H=( )mm x ( )mm; BOQ Specifications B07: Blast Load: Overpressure ( )psi, Duration ( )ms; UoM UoM1: EA; UoM UoM2: EA | A04AR107 | A04AR107-00002
A04AR107-00003 Finishing Work Door & Window Work Blast Resistant Door w/ Steel Frame (UoM: EA) Fire Protective Rating: 0.5-hr, Single Door w/ Hardware & Accessories | A04AR107-00003 |  | A04 | Finishing Work | AR | Door & Window Work | 107 | Blast Resistant Door w/ Steel Frame (UoM: EA) | 93 | Fire Protective Rating: 0.5-hr, Single Door | [8 empty] | 36 | w/ Hardware & Accessories |  |  |  | BOQ Specifications B02: W x H=( )mm x ( )mm; BOQ Specifications B07: Blast Load: Overpressure ( )psi, Duration ( )ms; UoM UoM1: EA; UoM UoM2: EA | A04AR107 | A04AR107-00003
A04AR107-00004 Finishing Work Door & Window Work Blast Resistant Door w/ Steel Frame (UoM: EA) Fire Protective Rating: 0.5-hr, Double Door w/ Hardware & Accessories | A04AR107-00004 |  | A04 | Finishing Work | AR | Door & Window Work | 107 | Blast Resistant Door w/ Steel Frame (UoM: EA) | 94 | Fire Protective Rating: 0.5-hr, Double Door | [8 empty] | 36 | w/ Hardware & Accessories |  |  |  | BOQ Specifications B02: W x H=( )mm x ( )mm; BOQ Specifications B07: Blast Load: Overpressure ( )psi, Duration ( )ms; UoM UoM1: EA; UoM UoM2: EA | A04AR107 | A04AR107-00004
A04AR107-00005 Finishing Work Door & Window Work Blast Resistant Door w/ Steel Frame (UoM: EA) Fire Protective Rating: 1-hr, Single Door w/ Hardware & Accessories | A04AR107-00005 |  | A04 | Finishing Work | AR | Door & Window Work | 107 | Blast Resistant Door w/ Steel Frame (UoM: EA) | AA | Fire Protective Rating: 1-hr, Single Door | [8 empty] | 36 | w/ Hardware & Accessories |  |  |  | BOQ Specifications B02: W x H=( )mm x ( )mm; BOQ Specifications B07: Blast Load: Overpressure ( )psi, Duration ( )ms; UoM UoM1: EA; UoM UoM2: EA | A04AR107 | A04AR107-00005
A04AR107-00006 Finishing Work Door & Window Work Blast Resistant Door w/ Steel Frame (UoM: EA) Fire Protective Rating: 1-hr, Double Door w/ Hardware & Accessories | A04AR107-00006 |  | A04 | Finishing Work | AR | Door & Window Work | 107 | Blast Resistant Door w/ Steel Frame (UoM: EA) | AB | Fire Protective Rating: 1-hr, Double Door | [8 empty] | 36 | w/ Hardware & Accessories |  |  |  | BOQ Specifications B02: W x H=( )mm x ( )mm; BOQ Specifications B07: Blast Load: Overpressure ( )psi, Duration ( )ms; UoM UoM1: EA; UoM UoM2: EA | A04AR107 | A04AR107-00006
A04AR107-00007 Finishing Work Door & Window Work Blast Resistant Door w/ Steel Frame (UoM: EA) Fire Protective Rating: 1.5-hrs, Single Door w/ Hardware & Accessories | A04AR107-00007 |  | A04 | Finishing Work | AR | Door & Window Work | 107 | Blast Resistant Door w/ Steel Frame (UoM: EA) | AD | Fire Protective Rating: 1.5-hrs, Single Door | [8 empty] | 36 | w/ Hardware & Accessories |  |  |  | BOQ Specifications B02: W x H=( )mm x ( )mm; BOQ Specifications B07: Blast Load: Overpressure ( )psi, Duration ( )ms; UoM UoM1: EA; UoM UoM2: EA | A04AR107 | A04AR107-00007
A04AR107-00008 Finishing Work Door & Window Work Blast Resistant Door w/ Steel Frame (UoM: EA) Fire Protective Rating: 1.5-hrs, Double Door w/ Hardware & Accessories | A04AR107-00008 |  | A04 | Finishing Work | AR | Door & Window Work | 107 | Blast Resistant Door w/ Steel Frame (UoM: EA) | AE | Fire Protective Rating: 1.5-hrs, Double Door | [8 empty] | 36 | w/ Hardware & Accessories |  |  |  | BOQ Specifications B02: W x H=( )mm x ( )mm; BOQ Specifications B07: Blast Load: Overpressure ( )psi, Duration ( )ms; UoM UoM1: EA; UoM UoM2: EA | A04AR107 | A04AR107-00008
A04AR107-00009 Finishing Work Door & Window Work Blast Resistant Door w/ Steel Frame (UoM: EA) Fire Protective Rating: 2-hrs, Single Door w/ Hardware & Accessories | A04AR107-00009 |  | A04 | Finishing Work | AR | Door & Window Work | 107 | Blast Resistant Door w/ Steel Frame (UoM: EA) | AG | Fire Protective Rating: 2-hrs, Single Door | [8 empty] | 36 | w/ Hardware & Accessories |  |  |  | BOQ Specifications B02: W x H=( )mm x ( )mm; BOQ Specifications B07: Blast Load: Overpressure ( )psi, Duration ( )ms; UoM UoM1: EA; UoM UoM2: EA | A04AR107 | A04AR107-00009
A04AR107-00010 Finishing Work Door & Window Work Blast Resistant Door w/ Steel Frame (UoM: EA) Fire Protective Rating: 2-hrs, Double Door w/ Hardware & Accessories | A04AR107-00010 |  | A04 | Finishing Work | AR | Door & Window Work | 107 | Blast Resistant Door w/ Steel Frame (UoM: EA) | AH | Fire Protective Rating: 2-hrs, Double Door | [8 empty] | 36 | w/ Hardware & Accessories |  |  |  | BOQ Specifications B02: W x H=( )mm x ( )mm; BOQ Specifications B07: Blast Load: Overpressure ( )psi, Duration ( )ms; UoM UoM1: EA; UoM UoM2: EA | A04AR107 | A04AR107-00010
A04AR107-00011 Finishing Work Door & Window Work Blast Resistant Door w/ Steel Frame (UoM: EA) Fire Protective Rating: 3-hrs, Single Door w/ Hardware & Accessories | A04AR107-00011 |  | A04 | Finishing Work | AR | Door & Window Work | 107 | Blast Resistant Door w/ Steel Frame (UoM: EA) | FJ | Fire Protective Rating: 3-hrs, Single Door | [8 empty] | 36 | w/ Hardware & Accessories |  |  |  | BOQ Specifications B02: W x H=( )mm x ( )mm; BOQ Specifications B07: Blast Load: Overpressure ( )psi, Duration ( )ms; UoM UoM1: EA; UoM UoM2: EA | A04AR107 | A04AR107-00011
A04AR107-00012 Finishing Work Door & Window Work Blast Resistant Door w/ Steel Frame (UoM: EA) Fire Protective Rating: 3-hrs, Double Door w/ Hardware & Accessories | A04AR107-00012 |  | A04 | Finishing Work | AR | Door & Window Work | 107 | Blast Resistant Door w/ Steel Frame (UoM: EA) | FK | Fire Protective Rating: 3-hrs, Double Door | [8 empty] | 36 | w/ Hardware & Accessories |  |  |  | BOQ Specifications B02: W x H=( )mm x ( )mm; BOQ Specifications B07: Blast Load: Overpressure ( )psi, Duration ( )ms; UoM UoM1: EA; UoM UoM2: EA | A04AR107 | A04AR107-00012
A04AR108-00001 Finishing Work Door & Window Work Blast Resistant Door w/ Steel Frame, Panic Bar (UoM: M2) Fire Protective Rating: N/A w/ Hardware & Accessories | A04AR108-00001 |  | A04 | Finishing Work | AR | Door & Window Work | 108 | Blast Resistant Door w/ Steel Frame, Panic Bar (UoM: M2) | 89 | Fire Protective Rating: N/A | [8 empty] | 36 | w/ Hardware & Accessories |  |  |  | BOQ Specifications B07: Blast Load: Overpressure ( )psi, Duration ( )ms; UoM UoM1: M2; UoM UoM2: M2 | A04AR108 | A04AR108-00001
A04AR108-00002 Finishing Work Door & Window Work Blast Resistant Door w/ Steel Frame, Panic Bar (UoM: M2) Fire Protective Rating: 0.5-hr w/ Hardware & Accessories | A04AR108-00002 |  | A04 | Finishing Work | AR | Door & Window Work | 108 | Blast Resistant Door w/ Steel Frame, Panic Bar (UoM: M2) | 92 | Fire Protective Rating: 0.5-hr | [8 empty] | 36 | w/ Hardware & Accessories |  |  |  | BOQ Specifications B07: Blast Load: Overpressure ( )psi, Duration ( )ms; UoM UoM1: M2; UoM UoM2: M2 | A04AR108 | A04AR108-00002
A04AR108-00003 Finishing Work Door & Window Work Blast Resistant Door w/ Steel Frame, Panic Bar (UoM: M2) Fire Protective Rating: 1-hr w/ Hardware & Accessories | A04AR108-00003 |  | A04 | Finishing Work | AR | Door & Window Work | 108 | Blast Resistant Door w/ Steel Frame, Panic Bar (UoM: M2) | 95 | Fire Protective Rating: 1-hr | [8 empty] | 36 | w/ Hardware & Accessories |  |  |  | BOQ Specifications B07: Blast Load: Overpressure ( )psi, Duration ( )ms; UoM UoM1: M2; UoM UoM2: M2 | A04AR108 | A04AR108-00003
A04AR108-00004 Finishing Work Door & Window Work Blast Resistant Door w/ Steel Frame, Panic Bar (UoM: M2) Fire Protective Rating: 1.5-hrs w/ Hardware & Accessories | A04AR108-00004 |  | A04 | Finishing Work | AR | Door & Window Work | 108 | Blast Resistant Door w/ Steel Frame, Panic Bar (UoM: M2) | AC | Fire Protective Rating: 1.5-hrs | [8 empty] | 36 | w/ Hardware & Accessories |  |  |  | BOQ Specifications B07: Blast Load: Overpressure ( )psi, Duration ( )ms; UoM UoM1: M2; UoM UoM2: M2 | A04AR108 | A04AR108-00004
A04AR108-00005 Finishing Work Door & Window Work Blast Resistant Door w/ Steel Frame, Panic Bar (UoM: M2) Fire Protective Rating: 2-hrs w/ Hardware & Accessories | A04AR108-00005 |  | A04 | Finishing Work | AR | Door & Window Work | 108 | Blast Resistant Door w/ Steel Frame, Panic Bar (UoM: M2) | AF | Fire Protective Rating: 2-hrs | [8 empty] | 36 | w/ Hardware & Accessories |  |  |  | BOQ Specifications B07: Blast Load: Overpressure ( )psi, Duration ( )ms; UoM UoM1: M2; UoM UoM2: M2 | A04AR108 | A04AR108-00005
A04AR108-00006 Finishing Work Door & Window Work Blast Resistant Door w/ Steel Frame, Panic Bar (UoM: M2) Fire Protective Rating: 3-hrs w/ Hardware & Accessories | A04AR108-00006 |  | A04 | Finishing Work | AR | Door & Window Work | 108 | Blast Resistant Door w/ Steel Frame, Panic Bar (UoM: M2) | FH | Fire Protective Rating: 3-hrs | [8 empty] | 36 | w/ Hardware & Accessories |  |  |  | BOQ Specifications B07: Blast Load: Overpressure ( )psi, Duration ( )ms; UoM UoM1: M2; UoM UoM2: M2 | A04AR108 | A04AR108-00006
A04AR109-00001 Finishing Work Door & Window Work Blast Resistant Door w/ Steel Frame, Panic Bar (UoM: EA) Fire Protective Rating: N/A, Single Door w/ Hardware & Accessories | A04AR109-00001 |  | A04 | Finishing Work | AR | Door & Window Work | 109 | Blast Resistant Door w/ Steel Frame, Panic Bar (UoM: EA) | 90 | Fire Protective Rating: N/A, Single Door | [8 empty] | 36 | w/ Hardware & Accessories |  |  |  | BOQ Specifications B02: W x H=( )mm x ( )mm; BOQ Specifications B07: Blast Load: Overpressure ( )psi, Duration ( )ms; UoM UoM1: EA; UoM UoM2: EA | A04AR109 | A04AR109-00001
A04AR109-00002 Finishing Work Door & Window Work Blast Resistant Door w/ Steel Frame, Panic Bar (UoM: EA) Fire Protective Rating: N/A, Double Door w/ Hardware & Accessories | A04AR109-00002 |  | A04 | Finishing Work | AR | Door & Window Work | 109 | Blast Resistant Door w/ Steel Frame, Panic Bar (UoM: EA) | 91 | Fire Protective Rating: N/A, Double Door | [8 empty] | 36 | w/ Hardware & Accessories |  |  |  | BOQ Specifications B02: W x H=( )mm x ( )mm; BOQ Specifications B07: Blast Load: Overpressure ( )psi, Duration ( )ms; UoM UoM1: EA; UoM UoM2: EA | A04AR109 | A04AR109-00002
A04AR109-00003 Finishing Work Door & Window Work Blast Resistant Door w/ Steel Frame, Panic Bar (UoM: EA) Fire Protective Rating: 0.5-hr, Single Door w/ Hardware & Accessories | A04AR109-00003 |  | A04 | Finishing Work | AR | Door & Window Work | 109 | Blast Resistant Door w/ Steel Frame, Panic Bar (UoM: EA) | 93 | Fire Protective Rating: 0.5-hr, Single Door | [8 empty] | 36 | w/ Hardware & Accessories |  |  |  | BOQ Specifications B02: W x H=( )mm x ( )mm; BOQ Specifications B07: Blast Load: Overpressure ( )psi, Duration ( )ms; UoM UoM1: EA; UoM UoM2: EA | A04AR109 | A04AR109-00003
A04AR109-00004 Finishing Work Door & Window Work Blast Resistant Door w/ Steel Frame, Panic Bar (UoM: EA) Fire Protective Rating: 0.5-hr, Double Door w/ Hardware & Accessories | A04AR109-00004 |  | A04 | Finishing Work | AR | Door & Window Work | 109 | Blast Resistant Door w/ Steel Frame, Panic Bar (UoM: EA) | 94 | Fire Protective Rating: 0.5-hr, Double Door | [8 empty] | 36 | w/ Hardware & Accessories |  |  |  | BOQ Specifications B02: W x H=( )mm x ( )mm; BOQ Specifications B07: Blast Load: Overpressure ( )psi, Duration ( )ms; UoM UoM1: EA; UoM UoM2: EA | A04AR109 | A04AR109-00004
A04AR109-00005 Finishing Work Door & Window Work Blast Resistant Door w/ Steel Frame, Panic Bar (UoM: EA) Fire Protective Rating: 1-hr, Single Door w/ Hardware & Accessories | A04AR109-00005 |  | A04 | Finishing Work | AR | Door & Window Work | 109 | Blast Resistant Door w/ Steel Frame, Panic Bar (UoM: EA) | AA | Fire Protective Rating: 1-hr, Single Door | [8 empty] | 36 | w/ Hardware & Accessories |  |  |  | BOQ Specifications B02: W x H=( )mm x ( )mm; BOQ Specifications B07: Blast Load: Overpressure ( )psi, Duration ( )ms; UoM UoM1: EA; UoM UoM2: EA | A04AR109 | A04AR109-00005
A04AR109-00006 Finishing Work Door & Window Work Blast Resistant Door w/ Steel Frame, Panic Bar (UoM: EA) Fire Protective Rating: 1-hr, Double Door w/ Hardware & Accessories | A04AR109-00006 |  | A04 | Finishing Work | AR | Door & Window Work | 109 | Blast Resistant Door w/ Steel Frame, Panic Bar (UoM: EA) | AB | Fire Protective Rating: 1-hr, Double Door | [8 empty] | 36 | w/ Hardware & Accessories |  |  |  | BOQ Specifications B02: W x H=( )mm x ( )mm; BOQ Specifications B07: Blast Load: Overpressure ( )psi, Duration ( )ms; UoM UoM1: EA; UoM UoM2: EA | A04AR109 | A04AR109-00006
A04AR109-00007 Finishing Work Door & Window Work Blast Resistant Door w/ Steel Frame, Panic Bar (UoM: EA) Fire Protective Rating: 1.5-hrs, Single Door w/ Hardware & Accessories | A04AR109-00007 |  | A04 | Finishing Work | AR | Door & Window Work | 109 | Blast Resistant Door w/ Steel Frame, Panic Bar (UoM: EA) | AD | Fire Protective Rating: 1.5-hrs, Single Door | [8 empty] | 36 | w/ Hardware & Accessories |  |  |  | BOQ Specifications B02: W x H=( )mm x ( )mm; BOQ Specifications B07: Blast Load: Overpressure ( )psi, Duration ( )ms; UoM UoM1: EA; UoM UoM2: EA | A04AR109 | A04AR109-00007
A04AR109-00008 Finishing Work Door & Window Work Blast Resistant Door w/ Steel Frame, Panic Bar (UoM: EA) Fire Protective Rating: 1.5-hrs, Double Door w/ Hardware & Accessories | A04AR109-00008 |  | A04 | Finishing Work | AR | Door & Window Work | 109 | Blast Resistant Door w/ Steel Frame, Panic Bar (UoM: EA) | AE | Fire Protective Rating: 1.5-hrs, Double Door | [8 empty] | 36 | w/ Hardware & Accessories |  |  |  | BOQ Specifications B02: W x H=( )mm x ( )mm; BOQ Specifications B07: Blast Load: Overpressure ( )psi, Duration ( )ms; UoM UoM1: EA; UoM UoM2: EA | A04AR109 | A04AR109-00008
A04AR109-00009 Finishing Work Door & Window Work Blast Resistant Door w/ Steel Frame, Panic Bar (UoM: EA) Fire Protective Rating: 2-hrs, Single Door w/ Hardware & Accessories | A04AR109-00009 |  | A04 | Finishing Work | AR | Door & Window Work | 109 | Blast Resistant Door w/ Steel Frame, Panic Bar (UoM: EA) | AG | Fire Protective Rating: 2-hrs, Single Door | [8 empty] | 36 | w/ Hardware & Accessories |  |  |  | BOQ Specifications B02: W x H=( )mm x ( )mm; BOQ Specifications B07: Blast Load: Overpressure ( )psi, Duration ( )ms; UoM UoM1: EA; UoM UoM2: EA | A04AR109 | A04AR109-00009
A04AR109-00010 Finishing Work Door & Window Work Blast Resistant Door w/ Steel Frame, Panic Bar (UoM: EA) Fire Protective Rating: 2-hrs, Double Door w/ Hardware & Accessories | A04AR109-00010 |  | A04 | Finishing Work | AR | Door & Window Work | 109 | Blast Resistant Door w/ Steel Frame, Panic Bar (UoM: EA) | AH | Fire Protective Rating: 2-hrs, Double Door | [8 empty] | 36 | w/ Hardware & Accessories |  |  |  | BOQ Specifications B02: W x H=( )mm x ( )mm; BOQ Specifications B07: Blast Load: Overpressure ( )psi, Duration ( )ms; UoM UoM1: EA; UoM UoM2: EA | A04AR109 | A04AR109-00010
A04AR109-00011 Finishing Work Door & Window Work Blast Resistant Door w/ Steel Frame, Panic Bar (UoM: EA) Fire Protective Rating: 3-hrs, Single Door w/ Hardware & Accessories | A04AR109-00011 |  | A04 | Finishing Work | AR | Door & Window Work | 109 | Blast Resistant Door w/ Steel Frame, Panic Bar (UoM: EA) | FJ | Fire Protective Rating: 3-hrs, Single Door | [8 empty] | 36 | w/ Hardware & Accessories |  |  |  | BOQ Specifications B02: W x H=( )mm x ( )mm; BOQ Specifications B07: Blast Load: Overpressure ( )psi, Duration ( )ms; UoM UoM1: EA; UoM UoM2: EA | A04AR109 | A04AR109-00011
A04AR109-00012 Finishing Work Door & Window Work Blast Resistant Door w/ Steel Frame, Panic Bar (UoM: EA) Fire Protective Rating: 3-hrs, Double Door w/ Hardware & Accessories | A04AR109-00012 |  | A04 | Finishing Work | AR | Door & Window Work | 109 | Blast Resistant Door w/ Steel Frame, Panic Bar (UoM: EA) | FK | Fire Protective Rating: 3-hrs, Double Door | [8 empty] | 36 | w/ Hardware & Accessories |  |  |  | BOQ Specifications B02: W x H=( )mm x ( )mm; BOQ Specifications B07: Blast Load: Overpressure ( )psi, Duration ( )ms; UoM UoM1: EA; UoM UoM2: EA | A04AR109 | A04AR109-00012
A04AR110-00001 Finishing Work Door & Window Work Aluminum Door w/ Aluminum Frame (UoM: M2) Fire Protective Rating: N/A w/ Hardware & Accessories | A04AR110-00001 |  | A04 | Finishing Work | AR | Door & Window Work | 110 | Aluminum Door w/ Aluminum Frame (UoM: M2) | 89 | Fire Protective Rating: N/A | [8 empty] | 36 | w/ Hardware & Accessories | [15 empty] | A04AR110 | A04AR110-00001 | bar: UoM UoM1 to UoM UoM2
A04AR110-00002 Finishing Work Door & Window Work Aluminum Door w/ Aluminum Frame (UoM: M2) Fire Protective Rating: 0.5-hr w/ Hardware & Accessories | A04AR110-00002 |  | A04 | Finishing Work | AR | Door & Window Work | 110 | Aluminum Door w/ Aluminum Frame (UoM: M2) | 92 | Fire Protective Rating: 0.5-hr | [8 empty] | 36 | w/ Hardware & Accessories | [15 empty] | A04AR110 | A04AR110-00002 | bar: UoM UoM1 to UoM UoM2
A04AR110-00003 Finishing Work Door & Window Work Aluminum Door w/ Aluminum Frame (UoM: M2) Fire Protective Rating: 1-hr w/ Hardware & Accessories | A04AR110-00003 |  | A04 | Finishing Work | AR | Door & Window Work | 110 | Aluminum Door w/ Aluminum Frame (UoM: M2) | 95 | Fire Protective Rating: 1-hr | [8 empty] | 36 | w/ Hardware & Accessories | [15 empty] | A04AR110 | A04AR110-00003 | bar: UoM UoM1 to UoM UoM2
A04AR110-00004 Finishing Work Door & Window Work Aluminum Door w/ Aluminum Frame (UoM: M2) Fire Protective Rating: 1.5-hrs w/ Hardware & Accessories | A04AR110-00004 |  | A04 | Finishing Work | AR | Door & Window Work | 110 | Aluminum Door w/ Aluminum Frame (UoM: M2) | AC | Fire Protective Rating: 1.5-hrs | [8 empty] | 36 | w/ Hardware & Accessories | [15 empty] | A04AR110 | A04AR110-00004 | bar: UoM UoM1 to UoM UoM2
A04AR111-00001 Finishing Work Door & Window Work Aluminum Door w/ Aluminum Frame (UoM: EA) Fire Protective Rating: N/A, Single Door w/ Hardware & Accessories | A04AR111-00001 |  | A04 | Finishing Work | AR | Door & Window Work | 111 | Aluminum Door w/ Aluminum Frame (UoM: EA) | 90 | Fire Protective Rating: N/A, Single Door | [8 empty] | 36 | w/ Hardware & Accessories |  |  |  | BOQ Specifications B02: W x H=( )mm x ( )mm; UoM UoM1: EA; UoM UoM2: EA | A04AR111 | A04AR111-00001
A04AR111-00002 Finishing Work Door & Window Work Aluminum Door w/ Aluminum Frame (UoM: EA) Fire Protective Rating: N/A, Double Door w/ Hardware & Accessories | A04AR111-00002 |  | A04 | Finishing Work | AR | Door & Window Work | 111 | Aluminum Door w/ Aluminum Frame (UoM: EA) | 91 | Fire Protective Rating: N/A, Double Door | [8 empty] | 36 | w/ Hardware & Accessories |  |  |  | BOQ Specifications B02: W x H=( )mm x ( )mm; UoM UoM1: EA; UoM UoM2: EA | A04AR111 | A04AR111-00002
A04AR111-00003 Finishing Work Door & Window Work Aluminum Door w/ Aluminum Frame (UoM: EA) Fire Protective Rating: 0.5-hr, Single Door w/ Hardware & Accessories | A04AR111-00003 |  | A04 | Finishing Work | AR | Door & Window Work | 111 | Aluminum Door w/ Aluminum Frame (UoM: EA) | 93 | Fire Protective Rating: 0.5-hr, Single Door | [8 empty] | 36 | w/ Hardware & Accessories |  |  |  | BOQ Specifications B02: W x H=( )mm x ( )mm; UoM UoM1: EA; UoM UoM2: EA | A04AR111 | A04AR111-00003
A04AR111-00004 Finishing Work Door & Window Work Aluminum Door w/ Aluminum Frame (UoM: EA) Fire Protective Rating: 0.5-hr, Double Door w/ Hardware & Accessories | A04AR111-00004 |  | A04 | Finishing Work | AR | Door & Window Work | 111 | Aluminum Door w/ Aluminum Frame (UoM: EA) | 94 | Fire Protective Rating: 0.5-hr, Double Door | [8 empty] | 36 | w/ Hardware & Accessories |  |  |  | BOQ Specifications B02: W x H=( )mm x ( )mm; UoM UoM1: EA; UoM UoM2: EA | A04AR111 | A04AR111-00004
A04AR111-00005 Finishing Work Door & Window Work Aluminum Door w/ Aluminum Frame (UoM: EA) Fire Protective Rating: 1-hr, Single Door w/ Hardware & Accessories | A04AR111-00005 |  | A04 | Finishing Work | AR | Door & Window Work | 111 | Aluminum Door w/ Aluminum Frame (UoM: EA) | AA | Fire Protective Rating: 1-hr, Single Door | [8 empty] | 36 | w/ Hardware & Accessories |  |  |  | BOQ Specifications B02: W x H=( )mm x ( )mm; UoM UoM1: EA; UoM UoM2: EA | A04AR111 | A04AR111-00005
A04AR111-00006 Finishing Work Door & Window Work Aluminum Door w/ Aluminum Frame (UoM: EA) Fire Protective Rating: 1-hr, Double Door w/ Hardware & Accessories | A04AR111-00006 |  | A04 | Finishing Work | AR | Door & Window Work | 111 | Aluminum Door w/ Aluminum Frame (UoM: EA) | AB | Fire Protective Rating: 1-hr, Double Door | [8 empty] | 36 | w/ Hardware & Accessories |  |  |  | BOQ Specifications B02: W x H=( )mm x ( )mm; UoM UoM1: EA; UoM UoM2: EA | A04AR111 | A04AR111-00006
A04AR111-00007 Finishing Work Door & Window Work Aluminum Door w/ Aluminum Frame (UoM: EA) Fire Protective Rating: 1.5-hrs, Single Door w/ Hardware & Accessories | A04AR111-00007 |  | A04 | Finishing Work | AR | Door & Window Work | 111 | Aluminum Door w/ Aluminum Frame (UoM: EA) | AD | Fire Protective Rating: 1.5-hrs, Single Door | [8 empty] | 36 | w/ Hardware & Accessories |  |  |  | BOQ Specifications B02: W x H=( )mm x ( )mm; UoM UoM1: EA; UoM UoM2: EA | A04AR111 | A04AR111-00007
A04AR111-00008 Finishing Work Door & Window Work Aluminum Door w/ Aluminum Frame (UoM: EA) Fire Protective Rating: 1.5-hrs, Double Door w/ Hardware & Accessories | A04AR111-00008 |  | A04 | Finishing Work | AR | Door & Window Work | 111 | Aluminum Door w/ Aluminum Frame (UoM: EA) | AE | Fire Protective Rating: 1.5-hrs, Double Door | [8 empty] | 36 | w/ Hardware & Accessories |  |  |  | BOQ Specifications B02: W x H=( )mm x ( )mm; UoM UoM1: EA; UoM UoM2: EA | A04AR111 | A04AR111-00008
A04AR112-00001 Finishing Work Door & Window Work Aluminum Door w/ Aluminum Frame & Vision Panel for Each Leaf (UoM: M2) Fire Protective Rating: N/A w/ Hardware & Accessories | A04AR112-00001 |  | A04 | Finishing Work | AR | Door & Window Work | 112 | Aluminum Door w/ Aluminum Frame & Vision Panel for Each Leaf (UoM: M2) | 89 | Fire Protective Rating: N/A | [8 empty] | 36 | w/ Hardware & Accessories | [15 empty] | A04AR112 | A04AR112-00001 | bar: UoM UoM1 to UoM UoM2
A04AR112-00002 Finishing Work Door & Window Work Aluminum Door w/ Aluminum Frame & Vision Panel for Each Leaf (UoM: M2) Fire Protective Rating: 0.5-hr w/ Hardware & Accessories | A04AR112-00002 |  | A04 | Finishing Work | AR | Door & Window Work | 112 | Aluminum Door w/ Aluminum Frame & Vision Panel for Each Leaf (UoM: M2) | 92 | Fire Protective Rating: 0.5-hr | [8 empty] | 36 | w/ Hardware & Accessories | [15 empty] | A04AR112 | A04AR112-00002 | bar: UoM UoM1 to UoM UoM2
A04AR112-00003 Finishing Work Door & Window Work Aluminum Door w/ Aluminum Frame & Vision Panel for Each Leaf (UoM: M2) Fire Protective Rating: 1-hr w/ Hardware & Accessories | A04AR112-00003 |  | A04 | Finishing Work | AR | Door & Window Work | 112 | Aluminum Door w/ Aluminum Frame & Vision Panel for Each Leaf (UoM: M2) | 95 | Fire Protective Rating: 1-hr | [8 empty] | 36 | w/ Hardware & Accessories | [15 empty] | A04AR112 | A04AR112-00003 | bar: UoM UoM1 to UoM UoM2
A04AR112-00004 Finishing Work Door & Window Work Aluminum Door w/ Aluminum Frame & Vision Panel for Each Leaf (UoM: M2) Fire Protective Rating: 1.5-hrs w/ Hardware & Accessories | A04AR112-00004 |  | A04 | Finishing Work | AR | Door & Window Work | 112 | Aluminum Door w/ Aluminum Frame & Vision Panel for Each Leaf (UoM: M2) | AC | Fire Protective Rating: 1.5-hrs | [8 empty] | 36 | w/ Hardware & Accessories | [15 empty] | A04AR112 | A04AR112-00004 | bar: UoM UoM1 to UoM UoM2
A04AR113-00001 Finishing Work Door & Window Work Aluminum Door w/ Aluminum Frame & Vision Panel for Each Leaf (UoM: EA) Fire Protective Rating: N/A, Single Door w/ Hardware & Accessories | A04AR113-00001 |  | A04 | Finishing Work | AR | Door & Window Work | 113 | Aluminum Door w/ Aluminum Frame & Vision Panel for Each Leaf (UoM: EA) | 90 | Fire Protective Rating: N/A, Single Door | [8 empty] | 36 | w/ Hardware & Accessories |  |  |  | BOQ Specifications B02: W x H=( )mm x ( )mm; UoM UoM1: EA; UoM UoM2: EA | A04AR113 | A04AR113-00001
A04AR113-00002 Finishing Work Door & Window Work Aluminum Door w/ Aluminum Frame & Vision Panel for Each Leaf (UoM: EA) Fire Protective Rating: N/A, Double Door w/ Hardware & Accessories | A04AR113-00002 |  | A04 | Finishing Work | AR | Door & Window Work | 113 | Aluminum Door w/ Aluminum Frame & Vision Panel for Each Leaf (UoM: EA) | 91 | Fire Protective Rating: N/A, Double Door | [8 empty] | 36 | w/ Hardware & Accessories |  |  |  | BOQ Specifications B02: W x H=( )mm x ( )mm; UoM UoM1: EA; UoM UoM2: EA | A04AR113 | A04AR113-00002
A04AR113-00003 Finishing Work Door & Window Work Aluminum Door w/ Aluminum Frame & Vision Panel for Each Leaf (UoM: EA) Fire Protective Rating: 0.5-hr, Single Door w/ Hardware & Accessories | A04AR113-00003 |  | A04 | Finishing Work | AR | Door & Window Work | 113 | Aluminum Door w/ Aluminum Frame & Vision Panel for Each Leaf (UoM: EA) | 93 | Fire Protective Rating: 0.5-hr, Single Door | [8 empty] | 36 | w/ Hardware & Accessories |  |  |  | BOQ Specifications B02: W x H=( )mm x ( )mm; UoM UoM1: EA; UoM UoM2: EA | A04AR113 | A04AR113-00003
A04AR113-00004 Finishing Work Door & Window Work Aluminum Door w/ Aluminum Frame & Vision Panel for Each Leaf (UoM: EA) Fire Protective Rating: 0.5-hr, Double Door w/ Hardware & Accessories | A04AR113-00004 |  | A04 | Finishing Work | AR | Door & Window Work | 113 | Aluminum Door w/ Aluminum Frame & Vision Panel for Each Leaf (UoM: EA) | 94 | Fire Protective Rating: 0.5-hr, Double Door | [8 empty] | 36 | w/ Hardware & Accessories |  |  |  | BOQ Specifications B02: W x H=( )mm x ( )mm; UoM UoM1: EA; UoM UoM2: EA | A04AR113 | A04AR113-00004
A04AR113-00005 Finishing Work Door & Window Work Aluminum Door w/ Aluminum Frame & Vision Panel for Each Leaf (UoM: EA) Fire Protective Rating: 1-hr, Single Door w/ Hardware & Accessories | A04AR113-00005 |  | A04 | Finishing Work | AR | Door & Window Work | 113 | Aluminum Door w/ Aluminum Frame & Vision Panel for Each Leaf (UoM: EA) | AA | Fire Protective Rating: 1-hr, Single Door | [8 empty] | 36 | w/ Hardware & Accessories |  |  |  | BOQ Specifications B02: W x H=( )mm x ( )mm; UoM UoM1: EA; UoM UoM2: EA | A04AR113 | A04AR113-00005
A04AR113-00006 Finishing Work Door & Window Work Aluminum Door w/ Aluminum Frame & Vision Panel for Each Leaf (UoM: EA) Fire Protective Rating: 1-hr, Double Door w/ Hardware & Accessories | A04AR113-00006 |  | A04 | Finishing Work | AR | Door & Window Work | 113 | Aluminum Door w/ Aluminum Frame & Vision Panel for Each Leaf (UoM: EA) | AB | Fire Protective Rating: 1-hr, Double Door | [8 empty] | 36 | w/ Hardware & Accessories |  |  |  | BOQ Specifications B02: W x H=( )mm x ( )mm; UoM UoM1: EA; UoM UoM2: EA | A04AR113 | A04AR113-00006
A04AR113-00007 Finishing Work Door & Window Work Aluminum Door w/ Aluminum Frame & Vision Panel for Each Leaf (UoM: EA) Fire Protective Rating: 1.5-hrs, Single Door w/ Hardware & Accessories | A04AR113-00007 |  | A04 | Finishing Work | AR | Door & Window Work | 113 | Aluminum Door w/ Aluminum Frame & Vision Panel for Each Leaf (UoM: EA) | AD | Fire Protective Rating: 1.5-hrs, Single Door | [8 empty] | 36 | w/ Hardware & Accessories |  |  |  | BOQ Specifications B02: W x H=( )mm x ( )mm; UoM UoM1: EA; UoM UoM2: EA | A04AR113 | A04AR113-00007
A04AR113-00008 Finishing Work Door & Window Work Aluminum Door w/ Aluminum Frame & Vision Panel for Each Leaf (UoM: EA) Fire Protective Rating: 1.5-hrs, Double Door w/ Hardware & Accessories | A04AR113-00008 |  | A04 | Finishing Work | AR | Door & Window Work | 113 | Aluminum Door w/ Aluminum Frame & Vision Panel for Each Leaf (UoM: EA) | AE | Fire Protective Rating: 1.5-hrs, Double Door | [8 empty] | 36 | w/ Hardware & Accessories |  |  |  | BOQ Specifications B02: W x H=( )mm x ( )mm; UoM UoM1: EA; UoM UoM2: EA | A04AR113 | A04AR113-00008
A04AR114-00001 Finishing Work Door & Window Work Aluminum Door w/ Aluminum Frame & Panic Bar (UoM: M2) Fire Protective Rating: N/A w/ Hardware & Accessories | A04AR114-00001 |  | A04 | Finishing Work | AR | Door & Window Work | 114 | Aluminum Door w/ Aluminum Frame & Panic Bar (UoM: M2) | 89 | Fire Protective Rating: N/A | [8 empty] | 36 | w/ Hardware & Accessories | [15 empty] | A04AR114 | A04AR114-00001 | bar: UoM UoM1 to UoM UoM2
A04AR114-00002 Finishing Work Door & Window Work Aluminum Door w/ Aluminum Frame & Panic Bar (UoM: M2) Fire Protective Rating: 0.5-hr w/ Hardware & Accessories | A04AR114-00002 |  | A04 | Finishing Work | AR | Door & Window Work | 114 | Aluminum Door w/ Aluminum Frame & Panic Bar (UoM: M2) | 92 | Fire Protective Rating: 0.5-hr | [8 empty] | 36 | w/ Hardware & Accessories | [15 empty] | A04AR114 | A04AR114-00002 | bar: UoM UoM1 to UoM UoM2
A04AR114-00003 Finishing Work Door & Window Work Aluminum Door w/ Aluminum Frame & Panic Bar (UoM: M2) Fire Protective Rating: 1-hr w/ Hardware & Accessories | A04AR114-00003 |  | A04 | Finishing Work | AR | Door & Window Work | 114 | Aluminum Door w/ Aluminum Frame & Panic Bar (UoM: M2) | 95 | Fire Protective Rating: 1-hr | [8 empty] | 36 | w/ Hardware & Accessories | [15 empty] | A04AR114 | A04AR114-00003 | bar: UoM UoM1 to UoM UoM2
A04AR114-00004 Finishing Work Door & Window Work Aluminum Door w/ Aluminum Frame & Panic Bar (UoM: M2) Fire Protective Rating: 1.5-hrs w/ Hardware & Accessories | A04AR114-00004 |  | A04 | Finishing Work | AR | Door & Window Work | 114 | Aluminum Door w/ Aluminum Frame & Panic Bar (UoM: M2) | AC | Fire Protective Rating: 1.5-hrs | [8 empty] | 36 | w/ Hardware & Accessories | [15 empty] | A04AR114 | A04AR114-00004 | bar: UoM UoM1 to UoM UoM2
A04AR115-00001 Finishing Work Door & Window Work Aluminum Door w/ Aluminum Frame & Panic Bar (UoM: EA) Fire Protective Rating: N/A, Single Door w/ Hardware & Accessories | A04AR115-00001 |  | A04 | Finishing Work | AR | Door & Window Work | 115 | Aluminum Door w/ Aluminum Frame & Panic Bar (UoM: EA) | 90 | Fire Protective Rating: N/A, Single Door | [8 empty] | 36 | w/ Hardware & Accessories |  |  |  | BOQ Specifications B02: W x H=( )mm x ( )mm; UoM UoM1: EA; UoM UoM2: EA | A04AR115 | A04AR115-00001
A04AR115-00002 Finishing Work Door & Window Work Aluminum Door w/ Aluminum Frame & Panic Bar (UoM: EA) Fire Protective Rating: N/A, Double Door w/ Hardware & Accessories | A04AR115-00002 |  | A04 | Finishing Work | AR | Door & Window Work | 115 | Aluminum Door w/ Aluminum Frame & Panic Bar (UoM: EA) | 91 | Fire Protective Rating: N/A, Double Door | [8 empty] | 36 | w/ Hardware & Accessories |  |  |  | BOQ Specifications B02: W x H=( )mm x ( )mm; UoM UoM1: EA; UoM UoM2: EA | A04AR115 | A04AR115-00002
A04AR115-00003 Finishing Work Door & Window Work Aluminum Door w/ Aluminum Frame & Panic Bar (UoM: EA) Fire Protective Rating: 0.5-hr, Single Door w/ Hardware & Accessories | A04AR115-00003 |  | A04 | Finishing Work | AR | Door & Window Work | 115 | Aluminum Door w/ Aluminum Frame & Panic Bar (UoM: EA) | 93 | Fire Protective Rating: 0.5-hr, Single Door | [8 empty] | 36 | w/ Hardware & Accessories |  |  |  | BOQ Specifications B02: W x H=( )mm x ( )mm; UoM UoM1: EA; UoM UoM2: EA | A04AR115 | A04AR115-00003
A04AR115-00004 Finishing Work Door & Window Work Aluminum Door w/ Aluminum Frame & Panic Bar (UoM: EA) Fire Protective Rating: 0.5-hr, Double Door w/ Hardware & Accessories | A04AR115-00004 |  | A04 | Finishing Work | AR | Door & Window Work | 115 | Aluminum Door w/ Aluminum Frame & Panic Bar (UoM: EA) | 94 | Fire Protective Rating: 0.5-hr, Double Door | [8 empty] | 36 | w/ Hardware & Accessories |  |  |  | BOQ Specifications B02: W x H=( )mm x ( )mm; UoM UoM1: EA; UoM UoM2: EA | A04AR115 | A04AR115-00004
A04AR115-00005 Finishing Work Door & Window Work Aluminum Door w/ Aluminum Frame & Panic Bar (UoM: EA) Fire Protective Rating: 1-hr, Single Door w/ Hardware & Accessories | A04AR115-00005 |  | A04 | Finishing Work | AR | Door & Window Work | 115 | Aluminum Door w/ Aluminum Frame & Panic Bar (UoM: EA) | AA | Fire Protective Rating: 1-hr, Single Door | [8 empty] | 36 | w/ Hardware & Accessories |  |  |  | BOQ Specifications B02: W x H=( )mm x ( )mm; UoM UoM1: EA; UoM UoM2: EA | A04AR115 | A04AR115-00005
A04AR115-00006 Finishing Work Door & Window Work Aluminum Door w/ Aluminum Frame & Panic Bar (UoM: EA) Fire Protective Rating: 1-hr, Double Door w/ Hardware & Accessories | A04AR115-00006 |  | A04 | Finishing Work | AR | Door & Window Work | 115 | Aluminum Door w/ Aluminum Frame & Panic Bar (UoM: EA) | AB | Fire Protective Rating: 1-hr, Double Door | [8 empty] | 36 | w/ Hardware & Accessories |  |  |  | BOQ Specifications B02: W x H=( )mm x ( )mm; UoM UoM1: EA; UoM UoM2: EA | A04AR115 | A04AR115-00006
A04AR115-00007 Finishing Work Door & Window Work Aluminum Door w/ Aluminum Frame & Panic Bar (UoM: EA) Fire Protective Rating: 1.5-hrs, Single Door w/ Hardware & Accessories | A04AR115-00007 |  | A04 | Finishing Work | AR | Door & Window Work | 115 | Aluminum Door w/ Aluminum Frame & Panic Bar (UoM: EA) | AD | Fire Protective Rating: 1.5-hrs, Single Door | [8 empty] | 36 | w/ Hardware & Accessories |  |  |  | BOQ Specifications B02: W x H=( )mm x ( )mm; UoM UoM1: EA; UoM UoM2: EA | A04AR115 | A04AR115-00007
A04AR115-00008 Finishing Work Door & Window Work Aluminum Door w/ Aluminum Frame & Panic Bar (UoM: EA) Fire Protective Rating: 1.5-hrs, Double Door w/ Hardware & Accessories | A04AR115-00008 |  | A04 | Finishing Work | AR | Door & Window Work | 115 | Aluminum Door w/ Aluminum Frame & Panic Bar (UoM: EA) | AE | Fire Protective Rating: 1.5-hrs, Double Door | [8 empty] | 36 | w/ Hardware & Accessories |  |  |  | BOQ Specifications B02: W x H=( )mm x ( )mm; UoM UoM1: EA; UoM UoM2: EA | A04AR115 | A04AR115-00008
A04AR116-00001 Finishing Work Door & Window Work Aluminum Door w/ Aluminum Frame, Panic Bar & Vision Panel for Each Leafr (UoM: M2) Fire Protective Rating: N/A w/ Hardware & Accessories | A04AR116-00001 |  | A04 | Finishing Work | AR | Door & Window Work | 116 | Aluminum Door w/ Aluminum Frame, Panic Bar & Vision Panel for Each Leafr (UoM: M2) | 89 | Fire Protective Rating: N/A | [8 empty] | 36 | w/ Hardware & Accessories | [15 empty] | A04AR116 | A04AR116-00001 | bar: UoM UoM1 to UoM UoM2
A04AR116-00002 Finishing Work Door & Window Work Aluminum Door w/ Aluminum Frame, Panic Bar & Vision Panel for Each Leafr (UoM: M2) Fire Protective Rating: 0.5-hr w/ Hardware & Accessories | A04AR116-00002 |  | A04 | Finishing Work | AR | Door & Window Work | 116 | Aluminum Door w/ Aluminum Frame, Panic Bar & Vision Panel for Each Leafr (UoM: M2) | 92 | Fire Protective Rating: 0.5-hr | [8 empty] | 36 | w/ Hardware & Accessories | [15 empty] | A04AR116 | A04AR116-00002 | bar: UoM UoM1 to UoM UoM2
A04AR116-00003 Finishing Work Door & Window Work Aluminum Door w/ Aluminum Frame, Panic Bar & Vision Panel for Each Leafr (UoM: M2) Fire Protective Rating: 1-hr w/ Hardware & Accessories | A04AR116-00003 |  | A04 | Finishing Work | AR | Door & Window Work | 116 | Aluminum Door w/ Aluminum Frame, Panic Bar & Vision Panel for Each Leafr (UoM: M2) | 95 | Fire Protective Rating: 1-hr | [8 empty] | 36 | w/ Hardware & Accessories | [15 empty] | A04AR116 | A04AR116-00003 | bar: UoM UoM1 to UoM UoM2
A04AR116-00004 Finishing Work Door & Window Work Aluminum Door w/ Aluminum Frame, Panic Bar & Vision Panel for Each Leafr (UoM: M2) Fire Protective Rating: 1.5-hrs w/ Hardware & Accessories | A04AR116-00004 |  | A04 | Finishing Work | AR | Door & Window Work | 116 | Aluminum Door w/ Aluminum Frame, Panic Bar & Vision Panel for Each Leafr (UoM: M2) | AC | Fire Protective Rating: 1.5-hrs | [8 empty] | 36 | w/ Hardware & Accessories | [15 empty] | A04AR116 | A04AR116-00004 | bar: UoM UoM1 to UoM UoM2
A04AR117-00001 Finishing Work Door & Window Work Aluminum Door w/ Aluminum Frame, Panic Bar & Vision Panel for Each Leaf (UoM: EA) Fire Protective Rating: N/A, Single Door w/ Hardware & Accessories | A04AR117-00001 |  | A04 | Finishing Work | AR | Door & Window Work | 117 | Aluminum Door w/ Aluminum Frame, Panic Bar & Vision Panel for Each Leaf (UoM: EA) | 90 | Fire Protective Rating: N/A, Single Door | [8 empty] | 36 | w/ Hardware & Accessories |  |  |  | BOQ Specifications B02: W x H=( )mm x ( )mm; UoM UoM1: EA; UoM UoM2: EA | A04AR117 | A04AR117-00001
A04AR117-00002 Finishing Work Door & Window Work Aluminum Door w/ Aluminum Frame, Panic Bar & Vision Panel for Each Leaf (UoM: EA) Fire Protective Rating: N/A, Double Door w/ Hardware & Accessories | A04AR117-00002 |  | A04 | Finishing Work | AR | Door & Window Work | 117 | Aluminum Door w/ Aluminum Frame, Panic Bar & Vision Panel for Each Leaf (UoM: EA) | 91 | Fire Protective Rating: N/A, Double Door | [8 empty] | 36 | w/ Hardware & Accessories |  |  |  | BOQ Specifications B02: W x H=( )mm x ( )mm; UoM UoM1: EA; UoM UoM2: EA | A04AR117 | A04AR117-00002
A04AR117-00003 Finishing Work Door & Window Work Aluminum Door w/ Aluminum Frame, Panic Bar & Vision Panel for Each Leaf (UoM: EA) Fire Protective Rating: 0.5-hr, Single Door w/ Hardware & Accessories | A04AR117-00003 |  | A04 | Finishing Work | AR | Door & Window Work | 117 | Aluminum Door w/ Aluminum Frame, Panic Bar & Vision Panel for Each Leaf (UoM: EA) | 93 | Fire Protective Rating: 0.5-hr, Single Door | [8 empty] | 36 | w/ Hardware & Accessories |  |  |  | BOQ Specifications B02: W x H=( )mm x ( )mm; UoM UoM1: EA; UoM UoM2: EA | A04AR117 | A04AR117-00003
A04AR117-00004 Finishing Work Door & Window Work Aluminum Door w/ Aluminum Frame, Panic Bar & Vision Panel for Each Leaf (UoM: EA) Fire Protective Rating: 0.5-hr, Double Door w/ Hardware & Accessories | A04AR117-00004 |  | A04 | Finishing Work | AR | Door & Window Work | 117 | Aluminum Door w/ Aluminum Frame, Panic Bar & Vision Panel for Each Leaf (UoM: EA) | 94 | Fire Protective Rating: 0.5-hr, Double Door | [8 empty] | 36 | w/ Hardware & Accessories |  |  |  | BOQ Specifications B02: W x H=( )mm x ( )mm; UoM UoM1: EA; UoM UoM2: EA | A04AR117 | A04AR117-00004
A04AR117-00005 Finishing Work Door & Window Work Aluminum Door w/ Aluminum Frame, Panic Bar & Vision Panel for Each Leaf (UoM: EA) Fire Protective Rating: 1-hr, Single Door w/ Hardware & Accessories | A04AR117-00005 |  | A04 | Finishing Work | AR | Door & Window Work | 117 | Aluminum Door w/ Aluminum Frame, Panic Bar & Vision Panel for Each Leaf (UoM: EA) | AA | Fire Protective Rating: 1-hr, Single Door | [8 empty] | 36 | w/ Hardware & Accessories |  |  |  | BOQ Specifications B02: W x H=( )mm x ( )mm; UoM UoM1: EA; UoM UoM2: EA | A04AR117 | A04AR117-00005
A04AR117-00006 Finishing Work Door & Window Work Aluminum Door w/ Aluminum Frame, Panic Bar & Vision Panel for Each Leaf (UoM: EA) Fire Protective Rating: 1-hr, Double Door w/ Hardware & Accessories | A04AR117-00006 |  | A04 | Finishing Work | AR | Door & Window Work | 117 | Aluminum Door w/ Aluminum Frame, Panic Bar & Vision Panel for Each Leaf (UoM: EA) | AB | Fire Protective Rating: 1-hr, Double Door | [8 empty] | 36 | w/ Hardware & Accessories |  |  |  | BOQ Specifications B02: W x H=( )mm x ( )mm; UoM UoM1: EA; UoM UoM2: EA | A04AR117 | A04AR117-00006
A04AR117-00007 Finishing Work Door & Window Work Aluminum Door w/ Aluminum Frame, Panic Bar & Vision Panel for Each Leaf (UoM: EA) Fire Protective Rating: 1.5-hrs, Single Door w/ Hardware & Accessories | A04AR117-00007 |  | A04 | Finishing Work | AR | Door & Window Work | 117 | Aluminum Door w/ Aluminum Frame, Panic Bar & Vision Panel for Each Leaf (UoM: EA) | AD | Fire Protective Rating: 1.5-hrs, Single Door | [8 empty] | 36 | w/ Hardware & Accessories |  |  |  | BOQ Specifications B02: W x H=( )mm x ( )mm; UoM UoM1: EA; UoM UoM2: EA | A04AR117 | A04AR117-00007
A04AR117-00008 Finishing Work Door & Window Work Aluminum Door w/ Aluminum Frame, Panic Bar & Vision Panel for Each Leaf (UoM: EA) Fire Protective Rating: 1.5-hrs, Double Door w/ Hardware & Accessories | A04AR117-00008 |  | A04 | Finishing Work | AR | Door & Window Work | 117 | Aluminum Door w/ Aluminum Frame, Panic Bar & Vision Panel for Each Leaf (UoM: EA) | AE | Fire Protective Rating: 1.5-hrs, Double Door | [8 empty] | 36 | w/ Hardware & Accessories |  |  |  | BOQ Specifications B02: W x H=( )mm x ( )mm; UoM UoM1: EA; UoM UoM2: EA | A04AR117 | A04AR117-00008
A04AR118-00001 Finishing Work Door & Window Work Glass Door w/ SST Frame (UoM: M2) w/ Hardware & Accessories | A04AR118-00001 |  | A04 | Finishing Work | AR | Door & Window Work | 118 | Glass Door w/ SST Frame (UoM: M2) | [10 empty] | 36 | w/ Hardware & Accessories | [15 empty] | A04AR118 | A04AR118-00001 | bar: UoM UoM1 to UoM UoM2
A04AR119-00001 Finishing Work Door & Window Work Glass Door w/ SST Frame (UoM: EA) Single Door w/ Hardware & Accessories | A04AR119-00001 |  | A04 | Finishing Work | AR | Door & Window Work | 119 | Glass Door w/ SST Frame (UoM: EA) | AJ | Single Door | [8 empty] | 36 | w/ Hardware & Accessories |  |  |  | BOQ Specifications B02: W x H=( )mm x ( )mm; UoM UoM1: EA; UoM UoM2: EA | A04AR119 | A04AR119-00001
A04AR119-00002 Finishing Work Door & Window Work Glass Door w/ SST Frame (UoM: EA) Double Door w/ Hardware & Accessories | A04AR119-00002 |  | A04 | Finishing Work | AR | Door & Window Work | 119 | Glass Door w/ SST Frame (UoM: EA) | AK | Double Door | [8 empty] | 36 | w/ Hardware & Accessories |  |  |  | BOQ Specifications B02: W x H=( )mm x ( )mm; UoM UoM1: EA; UoM UoM2: EA | A04AR119 | A04AR119-00002
A04AR120-00001 Finishing Work Door & Window Work Stainless Steel Door w/ SST Frame (UoM: M2) w/ Hardware & Accessories | A04AR120-00001 |  | A04 | Finishing Work | AR | Door & Window Work | 120 | Stainless Steel Door w/ SST Frame (UoM: M2) | [10 empty] | 36 | w/ Hardware & Accessories | [15 empty] | A04AR120 | A04AR120-00001 | bar: UoM UoM1 to UoM UoM2
A04AR121-00001 Finishing Work Door & Window Work Stainless Steel Door w/ SST Frame (UoM: EA) Single Door w/ Hardware & Accessories | A04AR121-00001 |  | A04 | Finishing Work | AR | Door & Window Work | 121 | Stainless Steel Door w/ SST Frame (UoM: EA) | AJ | Single Door | [8 empty] | 36 | w/ Hardware & Accessories |  |  |  | BOQ Specifications B02: W x H=( )mm x ( )mm; UoM UoM1: EA; UoM UoM2: EA | A04AR121 | A04AR121-00001
A04AR121-00002 Finishing Work Door & Window Work Stainless Steel Door w/ SST Frame (UoM: EA) Double Door w/ Hardware & Accessories | A04AR121-00002 |  | A04 | Finishing Work | AR | Door & Window Work | 121 | Stainless Steel Door w/ SST Frame (UoM: EA) | AK | Double Door | [8 empty] | 36 | w/ Hardware & Accessories |  |  |  | BOQ Specifications B02: W x H=( )mm x ( )mm; UoM UoM1: EA; UoM UoM2: EA | A04AR121 | A04AR121-00002
A04AR122-00001 Finishing Work Door & Window Work Wood Door w/ Wood Frame (UoM: M2) w/ Hardware & Accessories | A04AR122-00001 |  | A04 | Finishing Work | AR | Door & Window Work | 122 | Wood Door w/ Wood Frame (UoM: M2) | [10 empty] | 36 | w/ Hardware & Accessories | [15 empty] | A04AR122 | A04AR122-00001 | bar: UoM UoM1 to UoM UoM2
A04AR123-00001 Finishing Work Door & Window Work Wood Door w/ Wood Frame (UoM: EA) Single Door w/ Hardware & Accessories | A04AR123-00001 |  | A04 | Finishing Work | AR | Door & Window Work | 123 | Wood Door w/ Wood Frame (UoM: EA) | AJ | Single Door | [8 empty] | 36 | w/ Hardware & Accessories |  |  |  | BOQ Specifications B02: W x H=( )mm x ( )mm; UoM UoM1: EA; UoM UoM2: EA | A04AR123 | A04AR123-00001
A04AR123-00002 Finishing Work Door & Window Work Wood Door w/ Wood Frame (UoM: EA) Double Door w/ Hardware & Accessories | A04AR123-00002 |  | A04 | Finishing Work | AR | Door & Window Work | 123 | Wood Door w/ Wood Frame (UoM: EA) | AK | Double Door | [8 empty] | 36 | w/ Hardware & Accessories |  |  |  | BOQ Specifications B02: W x H=( )mm x ( )mm; UoM UoM1: EA; UoM UoM2: EA | A04AR123 | A04AR123-00002
A04AR124-00001 Finishing Work Door & Window Work Wood Door w/ Wood Frame & Vision Panel for Each Leaf (UoM: M2) w/ Hardware & Accessories | A04AR124-00001 |  | A04 | Finishing Work | AR | Door & Window Work | 124 | Wood Door w/ Wood Frame & Vision Panel for Each Leaf (UoM: M2) | [10 empty] | 36 | w/ Hardware & Accessories | [15 empty] | A04AR124 | A04AR124-00001 | bar: UoM UoM1 to UoM UoM2
A04AR125-00001 Finishing Work Door & Window Work Wood Door w/ Wood Frame & Vision Panel for Each Leaf (UoM: EA) Single Door w/ Hardware & Accessories | A04AR125-00001 |  | A04 | Finishing Work | AR | Door & Window Work | 125 | Wood Door w/ Wood Frame & Vision Panel for Each Leaf (UoM: EA) | AJ | Single Door | [8 empty] | 36 | w/ Hardware & Accessories |  |  |  | BOQ Specifications B02: W x H=( )mm x ( )mm; UoM UoM1: EA; UoM UoM2: EA | A04AR125 | A04AR125-00001
A04AR125-00002 Finishing Work Door & Window Work Wood Door w/ Wood Frame & Vision Panel for Each Leaf (UoM: EA) Double Door w/ Hardware & Accessories | A04AR125-00002 |  | A04 | Finishing Work | AR | Door & Window Work | 125 | Wood Door w/ Wood Frame & Vision Panel for Each Leaf (UoM: EA) | AK | Double Door | [8 empty] | 36 | w/ Hardware & Accessories |  |  |  | BOQ Specifications B02: W x H=( )mm x ( )mm; UoM UoM1: EA; UoM UoM2: EA | A04AR125 | A04AR125-00002
A04AR126-00001 Finishing Work Door & Window Work Steel Roll Up Door w/ Steel Frame (UoM: M2) Fire Protective Rating: N/A, Motorized Type w/ Hardware & Accessories | A04AR126-00001 |  | A04 | Finishing Work | AR | Door & Window Work | 126 | Steel Roll Up Door w/ Steel Frame (UoM: M2) | AL | Fire Protective Rating: N/A, Motorized Type | [8 empty] | 36 | w/ Hardware & Accessories | [15 empty] | A04AR126 | A04AR126-00001 | bar: UoM UoM1 to UoM UoM2
A04AR126-00002 Finishing Work Door & Window Work Steel Roll Up Door w/ Steel Frame (UoM: M2) Fire Protective Rating: N/A, Manual Type w/ Hardware & Accessories | A04AR126-00002 |  | A04 | Finishing Work | AR | Door & Window Work | 126 | Steel Roll Up Door w/ Steel Frame (UoM: M2) | AM | Fire Protective Rating: N/A, Manual Type | [8 empty] | 36 | w/ Hardware & Accessories | [15 empty] | A04AR126 | A04AR126-00002 | bar: UoM UoM1 to UoM UoM2
A04AR126-00003 Finishing Work Door & Window Work Steel Roll Up Door w/ Steel Frame (UoM: M2) Fire Protective Rating: 0.5-hr, Motorized Type w/ Hardware & Accessories | A04AR126-00003 |  | A04 | Finishing Work | AR | Door & Window Work | 126 | Steel Roll Up Door w/ Steel Frame (UoM: M2) | AN | Fire Protective Rating: 0.5-hr, Motorized Type | [8 empty] | 36 | w/ Hardware & Accessories | [15 empty] | A04AR126 | A04AR126-00003 | bar: UoM UoM1 to UoM UoM2
A04AR126-00004 Finishing Work Door & Window Work Steel Roll Up Door w/ Steel Frame (UoM: M2) Fire Protective Rating: 0.5-hr, Manual Type w/ Hardware & Accessories | A04AR126-00004 |  | A04 | Finishing Work | AR | Door & Window Work | 126 | Steel Roll Up Door w/ Steel Frame (UoM: M2) | AP | Fire Protective Rating: 0.5-hr, Manual Type | [8 empty] | 36 | w/ Hardware & Accessories | [15 empty] | A04AR126 | A04AR126-00004 | bar: UoM UoM1 to UoM UoM2
A04AR126-00005 Finishing Work Door & Window Work Steel Roll Up Door w/ Steel Frame (UoM: M2) Fire Protective Rating: 1-hr, Motorized Type w/ Hardware & Accessories | A04AR126-00005 |  | A04 | Finishing Work | AR | Door & Window Work | 126 | Steel Roll Up Door w/ Steel Frame (UoM: M2) | AQ | Fire Protective Rating: 1-hr, Motorized Type | [8 empty] | 36 | w/ Hardware & Accessories | [15 empty] | A04AR126 | A04AR126-00005 | bar: UoM UoM1 to UoM UoM2
A04AR126-00006 Finishing Work Door & Window Work Steel Roll Up Door w/ Steel Frame (UoM: M2) Fire Protective Rating: 1-hr, Manual Type w/ Hardware & Accessories | A04AR126-00006 |  | A04 | Finishing Work | AR | Door & Window Work | 126 | Steel Roll Up Door w/ Steel Frame (UoM: M2) | AR | Fire Protective Rating: 1-hr, Manual Type | [8 empty] | 36 | w/ Hardware & Accessories | [15 empty] | A04AR126 | A04AR126-00006 | bar: UoM UoM1 to UoM UoM2
A04AR126-00007 Finishing Work Door & Window Work Steel Roll Up Door w/ Steel Frame (UoM: M2) Fire Protective Rating: 1.5-hrs, Motorized Type w/ Hardware & Accessories | A04AR126-00007 |  | A04 | Finishing Work | AR | Door & Window Work | 126 | Steel Roll Up Door w/ Steel Frame (UoM: M2) | AS | Fire Protective Rating: 1.5-hrs, Motorized Type | [8 empty] | 36 | w/ Hardware & Accessories | [15 empty] | A04AR126 | A04AR126-00007 | bar: UoM UoM1 to UoM UoM2
A04AR126-00008 Finishing Work Door & Window Work Steel Roll Up Door w/ Steel Frame (UoM: M2) Fire Protective Rating: 1.5-hrs, Manual Type w/ Hardware & Accessories | A04AR126-00008 |  | A04 | Finishing Work | AR | Door & Window Work | 126 | Steel Roll Up Door w/ Steel Frame (UoM: M2) | AT | Fire Protective Rating: 1.5-hrs, Manual Type | [8 empty] | 36 | w/ Hardware & Accessories | [15 empty] | A04AR126 | A04AR126-00008 | bar: UoM UoM1 to UoM UoM2
A04AR126-00009 Finishing Work Door & Window Work Steel Roll Up Door w/ Steel Frame (UoM: M2) Fire Protective Rating: 2-hrs, Motorized Type w/ Hardware & Accessories | A04AR126-00009 |  | A04 | Finishing Work | AR | Door & Window Work | 126 | Steel Roll Up Door w/ Steel Frame (UoM: M2) | AU | Fire Protective Rating: 2-hrs, Motorized Type | [8 empty] | 36 | w/ Hardware & Accessories | [15 empty] | A04AR126 | A04AR126-00009 | bar: UoM UoM1 to UoM UoM2
A04AR126-00010 Finishing Work Door & Window Work Steel Roll Up Door w/ Steel Frame (UoM: M2) Fire Protective Rating: 2-hrs, Manual Type w/ Hardware & Accessories | A04AR126-00010 |  | A04 | Finishing Work | AR | Door & Window Work | 126 | Steel Roll Up Door w/ Steel Frame (UoM: M2) | AV | Fire Protective Rating: 2-hrs, Manual Type | [8 empty] | 36 | w/ Hardware & Accessories | [15 empty] | A04AR126 | A04AR126-00010 | bar: UoM UoM1 to UoM UoM2
A04AR127-00001 Finishing Work Door & Window Work Steel Roll Up Door w/ Steel Frame (UoM: EA) Fire Protective Rating: N/A, Motorized Type w/ Hardware & Accessories | A04AR127-00001 |  | A04 | Finishing Work | AR | Door & Window Work | 127 | Steel Roll Up Door w/ Steel Frame (UoM: EA) | AL | Fire Protective Rating: N/A, Motorized Type | [8 empty] | 36 | w/ Hardware & Accessories |  |  |  | BOQ Specifications B02: W x H=( )mm x ( )mm; UoM UoM1: EA; UoM UoM2: EA | A04AR127 | A04AR127-00001
A04AR127-00002 Finishing Work Door & Window Work Steel Roll Up Door w/ Steel Frame (UoM: EA) Fire Protective Rating: N/A, Manual Type w/ Hardware & Accessories | A04AR127-00002 |  | A04 | Finishing Work | AR | Door & Window Work | 127 | Steel Roll Up Door w/ Steel Frame (UoM: EA) | AM | Fire Protective Rating: N/A, Manual Type | [8 empty] | 36 | w/ Hardware & Accessories |  |  |  | BOQ Specifications B02: W x H=( )mm x ( )mm; UoM UoM1: EA; UoM UoM2: EA | A04AR127 | A04AR127-00002
A04AR127-00003 Finishing Work Door & Window Work Steel Roll Up Door w/ Steel Frame (UoM: EA) Fire Protective Rating: 0.5-hr, Motorized Type w/ Hardware & Accessories | A04AR127-00003 |  | A04 | Finishing Work | AR | Door & Window Work | 127 | Steel Roll Up Door w/ Steel Frame (UoM: EA) | AN | Fire Protective Rating: 0.5-hr, Motorized Type | [8 empty] | 36 | w/ Hardware & Accessories |  |  |  | BOQ Specifications B02: W x H=( )mm x ( )mm; UoM UoM1: EA; UoM UoM2: EA | A04AR127 | A04AR127-00003
A04AR127-00004 Finishing Work Door & Window Work Steel Roll Up Door w/ Steel Frame (UoM: EA) Fire Protective Rating: 0.5-hr, Manual Type w/ Hardware & Accessories | A04AR127-00004 |  | A04 | Finishing Work | AR | Door & Window Work | 127 | Steel Roll Up Door w/ Steel Frame (UoM: EA) | AP | Fire Protective Rating: 0.5-hr, Manual Type | [8 empty] | 36 | w/ Hardware & Accessories |  |  |  | BOQ Specifications B02: W x H=( )mm x ( )mm; UoM UoM1: EA; UoM UoM2: EA | A04AR127 | A04AR127-00004
A04AR127-00005 Finishing Work Door & Window Work Steel Roll Up Door w/ Steel Frame (UoM: EA) Fire Protective Rating: 1-hr, Motorized Type w/ Hardware & Accessories | A04AR127-00005 |  | A04 | Finishing Work | AR | Door & Window Work | 127 | Steel Roll Up Door w/ Steel Frame (UoM: EA) | AQ | Fire Protective Rating: 1-hr, Motorized Type | [8 empty] | 36 | w/ Hardware & Accessories |  |  |  | BOQ Specifications B02: W x H=( )mm x ( )mm; UoM UoM1: EA; UoM UoM2: EA | A04AR127 | A04AR127-00005
A04AR127-00006 Finishing Work Door & Window Work Steel Roll Up Door w/ Steel Frame (UoM: EA) Fire Protective Rating: 1-hr, Manual Type w/ Hardware & Accessories | A04AR127-00006 |  | A04 | Finishing Work | AR | Door & Window Work | 127 | Steel Roll Up Door w/ Steel Frame (UoM: EA) | AR | Fire Protective Rating: 1-hr, Manual Type | [8 empty] | 36 | w/ Hardware & Accessories |  |  |  | BOQ Specifications B02: W x H=( )mm x ( )mm; UoM UoM1: EA; UoM UoM2: EA | A04AR127 | A04AR127-00006
A04AR127-00007 Finishing Work Door & Window Work Steel Roll Up Door w/ Steel Frame (UoM: EA) Fire Protective Rating: 1.5-hrs, Motorized Type w/ Hardware & Accessories | A04AR127-00007 |  | A04 | Finishing Work | AR | Door & Window Work | 127 | Steel Roll Up Door w/ Steel Frame (UoM: EA) | AS | Fire Protective Rating: 1.5-hrs, Motorized Type | [8 empty] | 36 | w/ Hardware & Accessories |  |  |  | BOQ Specifications B02: W x H=( )mm x ( )mm; UoM UoM1: EA; UoM UoM2: EA | A04AR127 | A04AR127-00007
A04AR127-00008 Finishing Work Door & Window Work Steel Roll Up Door w/ Steel Frame (UoM: EA) Fire Protective Rating: 1.5-hrs, Manual Type w/ Hardware & Accessories | A04AR127-00008 |  | A04 | Finishing Work | AR | Door & Window Work | 127 | Steel Roll Up Door w/ Steel Frame (UoM: EA) | AT | Fire Protective Rating: 1.5-hrs, Manual Type | [8 empty] | 36 | w/ Hardware & Accessories |  |  |  | BOQ Specifications B02: W x H=( )mm x ( )mm; UoM UoM1: EA; UoM UoM2: EA | A04AR127 | A04AR127-00008
A04AR127-00009 Finishing Work Door & Window Work Steel Roll Up Door w/ Steel Frame (UoM: EA) Fire Protective Rating: 2-hrs, Motorized Type w/ Hardware & Accessories | A04AR127-00009 |  | A04 | Finishing Work | AR | Door & Window Work | 127 | Steel Roll Up Door w/ Steel Frame (UoM: EA) | AU | Fire Protective Rating: 2-hrs, Motorized Type | [8 empty] | 36 | w/ Hardware & Accessories |  |  |  | BOQ Specifications B02: W x H=( )mm x ( )mm; UoM UoM1: EA; UoM UoM2: EA | A04AR127 | A04AR127-00009
A04AR127-00010 Finishing Work Door & Window Work Steel Roll Up Door w/ Steel Frame (UoM: EA) Fire Protective Rating: 2-hrs, Manual Type w/ Hardware & Accessories | A04AR127-00010 |  | A04 | Finishing Work | AR | Door & Window Work | 127 | Steel Roll Up Door w/ Steel Frame (UoM: EA) | AV | Fire Protective Rating: 2-hrs, Manual Type | [8 empty] | 36 | w/ Hardware & Accessories |  |  |  | BOQ Specifications B02: W x H=( )mm x ( )mm; UoM UoM1: EA; UoM UoM2: EA | A04AR127 | A04AR127-00010
A04AR128-00001 Finishing Work Door & Window Work Blast Resistant Roll Up Door w/ Steel Frame (UoM: M2) Fire Protective Rating: N/A, Motorized Type w/ Hardware & Accessories | A04AR128-00001 |  | A04 | Finishing Work | AR | Door & Window Work | 128 | Blast Resistant Roll Up Door w/ Steel Frame (UoM: M2) | AL | Fire Protective Rating: N/A, Motorized Type | [8 empty] | 36 | w/ Hardware & Accessories |  |  |  | BOQ Specifications B07: Blast Load: Overpressure ( )psi, Duration ( )ms; UoM UoM1: M2; UoM UoM2: M2 | A04AR128 | A04AR128-00001
A04AR128-00002 Finishing Work Door & Window Work Blast Resistant Roll Up Door w/ Steel Frame (UoM: M2) Fire Protective Rating: N/A, Manual Type w/ Hardware & Accessories | A04AR128-00002 |  | A04 | Finishing Work | AR | Door & Window Work | 128 | Blast Resistant Roll Up Door w/ Steel Frame (UoM: M2) | AM | Fire Protective Rating: N/A, Manual Type | [8 empty] | 36 | w/ Hardware & Accessories |  |  |  | BOQ Specifications B07: Blast Load: Overpressure ( )psi, Duration ( )ms; UoM UoM1: M2; UoM UoM2: M2 | A04AR128 | A04AR128-00002
A04AR128-00003 Finishing Work Door & Window Work Blast Resistant Roll Up Door w/ Steel Frame (UoM: M2) Fire Protective Rating: 1-hr, Motorized Type w/ Hardware & Accessories | A04AR128-00003 |  | A04 | Finishing Work | AR | Door & Window Work | 128 | Blast Resistant Roll Up Door w/ Steel Frame (UoM: M2) | AQ | Fire Protective Rating: 1-hr, Motorized Type | [8 empty] | 36 | w/ Hardware & Accessories |  |  |  | BOQ Specifications B07: Blast Load: Overpressure ( )psi, Duration ( )ms; UoM UoM1: M2; UoM UoM2: M2 | A04AR128 | A04AR128-00003
A04AR128-00004 Finishing Work Door & Window Work Blast Resistant Roll Up Door w/ Steel Frame (UoM: M2) Fire Protective Rating: 1-hr, Manual Type w/ Hardware & Accessories | A04AR128-00004 |  | A04 | Finishing Work | AR | Door & Window Work | 128 | Blast Resistant Roll Up Door w/ Steel Frame (UoM: M2) | AR | Fire Protective Rating: 1-hr, Manual Type | [8 empty] | 36 | w/ Hardware & Accessories |  |  |  | BOQ Specifications B07: Blast Load: Overpressure ( )psi, Duration ( )ms; UoM UoM1: M2; UoM UoM2: M2 | A04AR128 | A04AR128-00004
A04AR128-00005 Finishing Work Door & Window Work Blast Resistant Roll Up Door w/ Steel Frame (UoM: M2) Fire Protective Rating: 2-hrs, Motorized Type w/ Hardware & Accessories | A04AR128-00005 |  | A04 | Finishing Work | AR | Door & Window Work | 128 | Blast Resistant Roll Up Door w/ Steel Frame (UoM: M2) | AU | Fire Protective Rating: 2-hrs, Motorized Type | [8 empty] | 36 | w/ Hardware & Accessories |  |  |  | BOQ Specifications B07: Blast Load: Overpressure ( )psi, Duration ( )ms; UoM UoM1: M2; UoM UoM2: M2 | A04AR128 | A04AR128-00005
A04AR128-00006 Finishing Work Door & Window Work Blast Resistant Roll Up Door w/ Steel Frame (UoM: M2) Fire Protective Rating: 2-hrs, Manual Type w/ Hardware & Accessories | A04AR128-00006 |  | A04 | Finishing Work | AR | Door & Window Work | 128 | Blast Resistant Roll Up Door w/ Steel Frame (UoM: M2) | AV | Fire Protective Rating: 2-hrs, Manual Type | [8 empty] | 36 | w/ Hardware & Accessories |  |  |  | BOQ Specifications B07: Blast Load: Overpressure ( )psi, Duration ( )ms; UoM UoM1: M2; UoM UoM2: M2 | A04AR128 | A04AR128-00006
A04AR129-00001 Finishing Work Door & Window Work Blast Resistant Roll Up Door w/ Steel Frame (UoM: EA) Fire Protective Rating: N/A, Motorized Type w/ Hardware & Accessories | A04AR129-00001 |  | A04 | Finishing Work | AR | Door & Window Work | 129 | Blast Resistant Roll Up Door w/ Steel Frame (UoM: EA) | AL | Fire Protective Rating: N/A, Motorized Type | [8 empty] | 36 | w/ Hardware & Accessories |  |  |  | BOQ Specifications B02: W x H=( )mm x ( )mm; BOQ Specifications B07: Blast Load: Overpressure ( )psi, Duration ( )ms; UoM UoM1: EA; UoM UoM2: EA | A04AR129 | A04AR129-00001
A04AR129-00002 Finishing Work Door & Window Work Blast Resistant Roll Up Door w/ Steel Frame (UoM: EA) Fire Protective Rating: N/A, Manual Type w/ Hardware & Accessories | A04AR129-00002 |  | A04 | Finishing Work | AR | Door & Window Work | 129 | Blast Resistant Roll Up Door w/ Steel Frame (UoM: EA) | AM | Fire Protective Rating: N/A, Manual Type | [8 empty] | 36 | w/ Hardware & Accessories |  |  |  | BOQ Specifications B02: W x H=( )mm x ( )mm; BOQ Specifications B07: Blast Load: Overpressure ( )psi, Duration ( )ms; UoM UoM1: EA; UoM UoM2: EA | A04AR129 | A04AR129-00002
A04AR129-00003 Finishing Work Door & Window Work Blast Resistant Roll Up Door w/ Steel Frame (UoM: EA) Fire Protective Rating: 1-hr, Motorized Type w/ Hardware & Accessories | A04AR129-00003 |  | A04 | Finishing Work | AR | Door & Window Work | 129 | Blast Resistant Roll Up Door w/ Steel Frame (UoM: EA) | AQ | Fire Protective Rating: 1-hr, Motorized Type | [8 empty] | 36 | w/ Hardware & Accessories |  |  |  | BOQ Specifications B02: W x H=( )mm x ( )mm; BOQ Specifications B07: Blast Load: Overpressure ( )psi, Duration ( )ms; UoM UoM1: EA; UoM UoM2: EA | A04AR129 | A04AR129-00003
A04AR129-00004 Finishing Work Door & Window Work Blast Resistant Roll Up Door w/ Steel Frame (UoM: EA) Fire Protective Rating: 1-hr, Manual Type w/ Hardware & Accessories | A04AR129-00004 |  | A04 | Finishing Work | AR | Door & Window Work | 129 | Blast Resistant Roll Up Door w/ Steel Frame (UoM: EA) | AR | Fire Protective Rating: 1-hr, Manual Type | [8 empty] | 36 | w/ Hardware & Accessories |  |  |  | BOQ Specifications B02: W x H=( )mm x ( )mm; BOQ Specifications B07: Blast Load: Overpressure ( )psi, Duration ( )ms; UoM UoM1: EA; UoM UoM2: EA | A04AR129 | A04AR129-00004
A04AR129-00005 Finishing Work Door & Window Work Blast Resistant Roll Up Door w/ Steel Frame (UoM: EA) Fire Protective Rating: 2-hrs, Motorized Type w/ Hardware & Accessories | A04AR129-00005 |  | A04 | Finishing Work | AR | Door & Window Work | 129 | Blast Resistant Roll Up Door w/ Steel Frame (UoM: EA) | AU | Fire Protective Rating: 2-hrs, Motorized Type | [8 empty] | 36 | w/ Hardware & Accessories |  |  |  | BOQ Specifications B02: W x H=( )mm x ( )mm; BOQ Specifications B07: Blast Load: Overpressure ( )psi, Duration ( )ms; UoM UoM1: EA; UoM UoM2: EA | A04AR129 | A04AR129-00005
A04AR129-00006 Finishing Work Door & Window Work Blast Resistant Roll Up Door w/ Steel Frame (UoM: EA) Fire Protective Rating: 2-hrs, Manual Type w/ Hardware & Accessories | A04AR129-00006 |  | A04 | Finishing Work | AR | Door & Window Work | 129 | Blast Resistant Roll Up Door w/ Steel Frame (UoM: EA) | AV | Fire Protective Rating: 2-hrs, Manual Type | [8 empty] | 36 | w/ Hardware & Accessories |  |  |  | BOQ Specifications B02: W x H=( )mm x ( )mm; BOQ Specifications B07: Blast Load: Overpressure ( )psi, Duration ( )ms; UoM UoM1: EA; UoM UoM2: EA | A04AR129 | A04AR129-00006
A04AR130-00001 Finishing Work Door & Window Work Aluminum Roll Up Door w/ Aluminum Frame (UoM: M2) Fire Protective Rating: N/A, Motorized Type w/ Hardware & Accessories | A04AR130-00001 |  | A04 | Finishing Work | AR | Door & Window Work | 130 | Aluminum Roll Up Door w/ Aluminum Frame (UoM: M2) | AL | Fire Protective Rating: N/A, Motorized Type | [8 empty] | 36 | w/ Hardware & Accessories | [15 empty] | A04AR130 | A04AR130-00001 | bar: UoM UoM1 to UoM UoM2
A04AR130-00002 Finishing Work Door & Window Work Aluminum Roll Up Door w/ Aluminum Frame (UoM: M2) Fire Protective Rating: N/A, Manual Type w/ Hardware & Accessories | A04AR130-00002 |  | A04 | Finishing Work | AR | Door & Window Work | 130 | Aluminum Roll Up Door w/ Aluminum Frame (UoM: M2) | AM | Fire Protective Rating: N/A, Manual Type | [8 empty] | 36 | w/ Hardware & Accessories | [15 empty] | A04AR130 | A04AR130-00002 | bar: UoM UoM1 to UoM UoM2
A04AR131-00001 Finishing Work Door & Window Work Aluminum Roll Up Door w/ Aluminum Frame (UoM: EA) Fire Protective Rating: N/A, Motorized Type w/ Hardware & Accessories | A04AR131-00001 |  | A04 | Finishing Work | AR | Door & Window Work | 131 | Aluminum Roll Up Door w/ Aluminum Frame (UoM: EA) | AL | Fire Protective Rating: N/A, Motorized Type | [8 empty] | 36 | w/ Hardware & Accessories |  |  |  | BOQ Specifications B02: W x H=( )mm x ( )mm; UoM UoM1: EA; UoM UoM2: EA | A04AR131 | A04AR131-00001
A04AR131-00002 Finishing Work Door & Window Work Aluminum Roll Up Door w/ Aluminum Frame (UoM: EA) Fire Protective Rating: N/A, Manual Type w/ Hardware & Accessories | A04AR131-00002 |  | A04 | Finishing Work | AR | Door & Window Work | 131 | Aluminum Roll Up Door w/ Aluminum Frame (UoM: EA) | AM | Fire Protective Rating: N/A, Manual Type | [8 empty] | 36 | w/ Hardware & Accessories |  |  |  | BOQ Specifications B02: W x H=( )mm x ( )mm; UoM UoM1: EA; UoM UoM2: EA | A04AR131 | A04AR131-00002
A04AR132-00001 Finishing Work Door & Window Work Steel Sliding Door w/ Steel Frame (UoM: M2) Fire Protective Rating: N/A, Motorized Type w/ Hardware & Accessories | A04AR132-00001 |  | A04 | Finishing Work | AR | Door & Window Work | 132 | Steel Sliding Door w/ Steel Frame (UoM: M2) | AL | Fire Protective Rating: N/A, Motorized Type | [8 empty] | 36 | w/ Hardware & Accessories | [15 empty] | A04AR132 | A04AR132-00001 | bar: UoM UoM1 to UoM UoM2
A04AR132-00002 Finishing Work Door & Window Work Steel Sliding Door w/ Steel Frame (UoM: M2) Fire Protective Rating: N/A, Manual Type w/ Hardware & Accessories | A04AR132-00002 |  | A04 | Finishing Work | AR | Door & Window Work | 132 | Steel Sliding Door w/ Steel Frame (UoM: M2) | AM | Fire Protective Rating: N/A, Manual Type | [8 empty] | 36 | w/ Hardware & Accessories | [15 empty] | A04AR132 | A04AR132-00002 | bar: UoM UoM1 to UoM UoM2
A04AR132-00003 Finishing Work Door & Window Work Steel Sliding Door w/ Steel Frame (UoM: M2) Fire Protective Rating: 0.5-hr, Motorized Type w/ Hardware & Accessories | A04AR132-00003 |  | A04 | Finishing Work | AR | Door & Window Work | 132 | Steel Sliding Door w/ Steel Frame (UoM: M2) | AN | Fire Protective Rating: 0.5-hr, Motorized Type | [8 empty] | 36 | w/ Hardware & Accessories | [15 empty] | A04AR132 | A04AR132-00003 | bar: UoM UoM1 to UoM UoM2
A04AR132-00004 Finishing Work Door & Window Work Steel Sliding Door w/ Steel Frame (UoM: M2) Fire Protective Rating: 0.5-hr, Manual Type w/ Hardware & Accessories | A04AR132-00004 |  | A04 | Finishing Work | AR | Door & Window Work | 132 | Steel Sliding Door w/ Steel Frame (UoM: M2) | AP | Fire Protective Rating: 0.5-hr, Manual Type | [8 empty] | 36 | w/ Hardware & Accessories | [15 empty] | A04AR132 | A04AR132-00004 | bar: UoM UoM1 to UoM UoM2
A04AR132-00005 Finishing Work Door & Window Work Steel Sliding Door w/ Steel Frame (UoM: M2) Fire Protective Rating: 1-hr, Motorized Type w/ Hardware & Accessories | A04AR132-00005 |  | A04 | Finishing Work | AR | Door & Window Work | 132 | Steel Sliding Door w/ Steel Frame (UoM: M2) | AQ | Fire Protective Rating: 1-hr, Motorized Type | [8 empty] | 36 | w/ Hardware & Accessories | [15 empty] | A04AR132 | A04AR132-00005 | bar: UoM UoM1 to UoM UoM2
A04AR132-00006 Finishing Work Door & Window Work Steel Sliding Door w/ Steel Frame (UoM: M2) Fire Protective Rating: 1-hr, Manual Type w/ Hardware & Accessories | A04AR132-00006 |  | A04 | Finishing Work | AR | Door & Window Work | 132 | Steel Sliding Door w/ Steel Frame (UoM: M2) | AR | Fire Protective Rating: 1-hr, Manual Type | [8 empty] | 36 | w/ Hardware & Accessories | [15 empty] | A04AR132 | A04AR132-00006 | bar: UoM UoM1 to UoM UoM2
A04AR132-00007 Finishing Work Door & Window Work Steel Sliding Door w/ Steel Frame (UoM: M2) Fire Protective Rating: 1.5-hrs, Motorized Type w/ Hardware & Accessories | A04AR132-00007 |  | A04 | Finishing Work | AR | Door & Window Work | 132 | Steel Sliding Door w/ Steel Frame (UoM: M2) | AS | Fire Protective Rating: 1.5-hrs, Motorized Type | [8 empty] | 36 | w/ Hardware & Accessories | [15 empty] | A04AR132 | A04AR132-00007 | bar: UoM UoM1 to UoM UoM2
A04AR132-00008 Finishing Work Door & Window Work Steel Sliding Door w/ Steel Frame (UoM: M2) Fire Protective Rating: 1.5-hrs, Manual Type w/ Hardware & Accessories | A04AR132-00008 |  | A04 | Finishing Work | AR | Door & Window Work | 132 | Steel Sliding Door w/ Steel Frame (UoM: M2) | AT | Fire Protective Rating: 1.5-hrs, Manual Type | [8 empty] | 36 | w/ Hardware & Accessories | [15 empty] | A04AR132 | A04AR132-00008 | bar: UoM UoM1 to UoM UoM2
A04AR132-00009 Finishing Work Door & Window Work Steel Sliding Door w/ Steel Frame (UoM: M2) Fire Protective Rating: 2-hrs, Motorized Type w/ Hardware & Accessories | A04AR132-00009 |  | A04 | Finishing Work | AR | Door & Window Work | 132 | Steel Sliding Door w/ Steel Frame (UoM: M2) | AU | Fire Protective Rating: 2-hrs, Motorized Type | [8 empty] | 36 | w/ Hardware & Accessories | [15 empty] | A04AR132 | A04AR132-00009 | bar: UoM UoM1 to UoM UoM2
A04AR132-00010 Finishing Work Door & Window Work Steel Sliding Door w/ Steel Frame (UoM: M2) Fire Protective Rating: 2-hrs, Manual Type w/ Hardware & Accessories | A04AR132-00010 |  | A04 | Finishing Work | AR | Door & Window Work | 132 | Steel Sliding Door w/ Steel Frame (UoM: M2) | AV | Fire Protective Rating: 2-hrs, Manual Type | [8 empty] | 36 | w/ Hardware & Accessories | [15 empty] | A04AR132 | A04AR132-00010 | bar: UoM UoM1 to UoM UoM2
A04AR133-00001 Finishing Work Door & Window Work Steel Sliding Door w/ Steel Frame (UoM: EA) Fire Protective Rating: N/A, Motorized Type w/ Hardware & Accessories | A04AR133-00001 |  | A04 | Finishing Work | AR | Door & Window Work | 133 | Steel Sliding Door w/ Steel Frame (UoM: EA) | AL | Fire Protective Rating: N/A, Motorized Type | [8 empty] | 36 | w/ Hardware & Accessories |  |  |  | BOQ Specifications B02: W x H=( )mm x ( )mm; UoM UoM1: EA; UoM UoM2: EA | A04AR133 | A04AR133-00001
A04AR133-00002 Finishing Work Door & Window Work Steel Sliding Door w/ Steel Frame (UoM: EA) Fire Protective Rating: N/A, Manual Type w/ Hardware & Accessories | A04AR133-00002 |  | A04 | Finishing Work | AR | Door & Window Work | 133 | Steel Sliding Door w/ Steel Frame (UoM: EA) | AM | Fire Protective Rating: N/A, Manual Type | [8 empty] | 36 | w/ Hardware & Accessories |  |  |  | BOQ Specifications B02: W x H=( )mm x ( )mm; UoM UoM1: EA; UoM UoM2: EA | A04AR133 | A04AR133-00002
A04AR133-00003 Finishing Work Door & Window Work Steel Sliding Door w/ Steel Frame (UoM: EA) Fire Protective Rating: 0.5-hr, Motorized Type w/ Hardware & Accessories | A04AR133-00003 |  | A04 | Finishing Work | AR | Door & Window Work | 133 | Steel Sliding Door w/ Steel Frame (UoM: EA) | AN | Fire Protective Rating: 0.5-hr, Motorized Type | [8 empty] | 36 | w/ Hardware & Accessories |  |  |  | BOQ Specifications B02: W x H=( )mm x ( )mm; UoM UoM1: EA; UoM UoM2: EA | A04AR133 | A04AR133-00003
A04AR133-00004 Finishing Work Door & Window Work Steel Sliding Door w/ Steel Frame (UoM: EA) Fire Protective Rating: 0.5-hr, Manual Type w/ Hardware & Accessories | A04AR133-00004 |  | A04 | Finishing Work | AR | Door & Window Work | 133 | Steel Sliding Door w/ Steel Frame (UoM: EA) | AP | Fire Protective Rating: 0.5-hr, Manual Type | [8 empty] | 36 | w/ Hardware & Accessories |  |  |  | BOQ Specifications B02: W x H=( )mm x ( )mm; UoM UoM1: EA; UoM UoM2: EA | A04AR133 | A04AR133-00004
A04AR133-00005 Finishing Work Door & Window Work Steel Sliding Door w/ Steel Frame (UoM: EA) Fire Protective Rating: 1-hr, Motorized Type w/ Hardware & Accessories | A04AR133-00005 |  | A04 | Finishing Work | AR | Door & Window Work | 133 | Steel Sliding Door w/ Steel Frame (UoM: EA) | AQ | Fire Protective Rating: 1-hr, Motorized Type | [8 empty] | 36 | w/ Hardware & Accessories |  |  |  | BOQ Specifications B02: W x H=( )mm x ( )mm; UoM UoM1: EA; UoM UoM2: EA | A04AR133 | A04AR133-00005
A04AR133-00006 Finishing Work Door & Window Work Steel Sliding Door w/ Steel Frame (UoM: EA) Fire Protective Rating: 1-hr, Manual Type w/ Hardware & Accessories | A04AR133-00006 |  | A04 | Finishing Work | AR | Door & Window Work | 133 | Steel Sliding Door w/ Steel Frame (UoM: EA) | AR | Fire Protective Rating: 1-hr, Manual Type | [8 empty] | 36 | w/ Hardware & Accessories |  |  |  | BOQ Specifications B02: W x H=( )mm x ( )mm; UoM UoM1: EA; UoM UoM2: EA | A04AR133 | A04AR133-00006
A04AR133-00007 Finishing Work Door & Window Work Steel Sliding Door w/ Steel Frame (UoM: EA) Fire Protective Rating: 1.5-hrs, Motorized Type w/ Hardware & Accessories | A04AR133-00007 |  | A04 | Finishing Work | AR | Door & Window Work | 133 | Steel Sliding Door w/ Steel Frame (UoM: EA) | AS | Fire Protective Rating: 1.5-hrs, Motorized Type | [8 empty] | 36 | w/ Hardware & Accessories |  |  |  | BOQ Specifications B02: W x H=( )mm x ( )mm; UoM UoM1: EA; UoM UoM2: EA | A04AR133 | A04AR133-00007
A04AR133-00008 Finishing Work Door & Window Work Steel Sliding Door w/ Steel Frame (UoM: EA) Fire Protective Rating: 1.5-hrs, Manual Type w/ Hardware & Accessories | A04AR133-00008 |  | A04 | Finishing Work | AR | Door & Window Work | 133 | Steel Sliding Door w/ Steel Frame (UoM: EA) | AT | Fire Protective Rating: 1.5-hrs, Manual Type | [8 empty] | 36 | w/ Hardware & Accessories |  |  |  | BOQ Specifications B02: W x H=( )mm x ( )mm; UoM UoM1: EA; UoM UoM2: EA | A04AR133 | A04AR133-00008
A04AR133-00009 Finishing Work Door & Window Work Steel Sliding Door w/ Steel Frame (UoM: EA) Fire Protective Rating: 2-hrs, Motorized Type w/ Hardware & Accessories | A04AR133-00009 |  | A04 | Finishing Work | AR | Door & Window Work | 133 | Steel Sliding Door w/ Steel Frame (UoM: EA) | AU | Fire Protective Rating: 2-hrs, Motorized Type | [8 empty] | 36 | w/ Hardware & Accessories |  |  |  | BOQ Specifications B02: W x H=( )mm x ( )mm; UoM UoM1: EA; UoM UoM2: EA | A04AR133 | A04AR133-00009
A04AR133-00010 Finishing Work Door & Window Work Steel Sliding Door w/ Steel Frame (UoM: EA) Fire Protective Rating: 2-hrs, Manual Type w/ Hardware & Accessories | A04AR133-00010 |  | A04 | Finishing Work | AR | Door & Window Work | 133 | Steel Sliding Door w/ Steel Frame (UoM: EA) | AV | Fire Protective Rating: 2-hrs, Manual Type | [8 empty] | 36 | w/ Hardware & Accessories |  |  |  | BOQ Specifications B02: W x H=( )mm x ( )mm; UoM UoM1: EA; UoM UoM2: EA | A04AR133 | A04AR133-00010
A04AR134-00001 Finishing Work Door & Window Work Aluminum Sliding Door w/ Aluminum Frame (UoM: M2) Fire Protective Rating: N/A, Motorized Type w/ Hardware & Accessories | A04AR134-00001 |  | A04 | Finishing Work | AR | Door & Window Work | 134 | Aluminum Sliding Door w/ Aluminum Frame (UoM: M2) | AL | Fire Protective Rating: N/A, Motorized Type | [8 empty] | 36 | w/ Hardware & Accessories | [15 empty] | A04AR134 | A04AR134-00001 | bar: UoM UoM1 to UoM UoM2
A04AR134-00002 Finishing Work Door & Window Work Aluminum Sliding Door w/ Aluminum Frame (UoM: M2) Fire Protective Rating: N/A, Manual Type w/ Hardware & Accessories | A04AR134-00002 |  | A04 | Finishing Work | AR | Door & Window Work | 134 | Aluminum Sliding Door w/ Aluminum Frame (UoM: M2) | AM | Fire Protective Rating: N/A, Manual Type | [8 empty] | 36 | w/ Hardware & Accessories | [15 empty] | A04AR134 | A04AR134-00002 | bar: UoM UoM1 to UoM UoM2
A04AR135-00001 Finishing Work Door & Window Work Aluminum Sliding Door w/ Aluminum Frame (UoM: EA) Fire Protective Rating: N/A, Motorized Type w/ Hardware & Accessories | A04AR135-00001 |  | A04 | Finishing Work | AR | Door & Window Work | 135 | Aluminum Sliding Door w/ Aluminum Frame (UoM: EA) | AL | Fire Protective Rating: N/A, Motorized Type | [8 empty] | 36 | w/ Hardware & Accessories |  |  |  | BOQ Specifications B02: W x H=( )mm x ( )mm; UoM UoM1: EA; UoM UoM2: EA | A04AR135 | A04AR135-00001
A04AR135-00002 Finishing Work Door & Window Work Aluminum Sliding Door w/ Aluminum Frame (UoM: EA) Fire Protective Rating: N/A, Manual Type w/ Hardware & Accessories | A04AR135-00002 |  | A04 | Finishing Work | AR | Door & Window Work | 135 | Aluminum Sliding Door w/ Aluminum Frame (UoM: EA) | AM | Fire Protective Rating: N/A, Manual Type | [8 empty] | 36 | w/ Hardware & Accessories |  |  |  | BOQ Specifications B02: W x H=( )mm x ( )mm; UoM UoM1: EA; UoM UoM2: EA | A04AR135 | A04AR135-00002
A04AR136-00001 Finishing Work Door & Window Work Steel Hanger Door w/ Steel Frame (UoM: M2) w/ Hardware & Accessories | A04AR136-00001 |  | A04 | Finishing Work | AR | Door & Window Work | 136 | Steel Hanger Door w/ Steel Frame (UoM: M2) | [10 empty] | 36 | w/ Hardware & Accessories | [15 empty] | A04AR136 | A04AR136-00001 | bar: UoM UoM1 to UoM UoM2
A04AR137-00001 Finishing Work Door & Window Work Steel Hanger Door w/ Steel Frame (UoM: EA) w/ Hardware & Accessories | A04AR137-00001 |  | A04 | Finishing Work | AR | Door & Window Work | 137 | Steel Hanger Door w/ Steel Frame (UoM: EA) | [10 empty] | 36 | w/ Hardware & Accessories |  |  |  | BOQ Specifications B02: W x H=( )mm x ( )mm; UoM UoM1: EA; UoM UoM2: EA | A04AR137 | A04AR137-00001
A04AR138-00001 Finishing Work Door & Window Work Steel Swing Door w/ Steel Frame (UoM: M2) w/ Hardware & Accessories | A04AR138-00001 |  | A04 | Finishing Work | AR | Door & Window Work | 138 | Steel Swing Door w/ Steel Frame (UoM: M2) | [10 empty] | 36 | w/ Hardware & Accessories | [15 empty] | A04AR138 | A04AR138-00001 | bar: UoM UoM1 to UoM UoM2
A04AR139-00001 Finishing Work Door & Window Work Steel Swing Door w/ Steel Frame (UoM: EA) w/ Hardware & Accessories | A04AR139-00001 |  | A04 | Finishing Work | AR | Door & Window Work | 139 | Steel Swing Door w/ Steel Frame (UoM: EA) | [10 empty] | 36 | w/ Hardware & Accessories |  |  |  | BOQ Specifications B02: W x H=( )mm x ( )mm; UoM UoM1: EA; UoM UoM2: EA | A04AR139 | A04AR139-00001
A04AR140-00001 Finishing Work Door & Window Work Aluminum Swing Door w/ Aluminum Frame (UoM: M2) w/ Hardware & Accessories | A04AR140-00001 |  | A04 | Finishing Work | AR | Door & Window Work | 140 | Aluminum Swing Door w/ Aluminum Frame (UoM: M2) | [10 empty] | 36 | w/ Hardware & Accessories | [15 empty] | A04AR140 | A04AR140-00001 | bar: UoM UoM1 to UoM UoM2
A04AR141-00001 Finishing Work Door & Window Work Aluminum Swing Door w/ Aluminum Frame (UoM: EA) w/ Hardware & Accessories | A04AR141-00001 |  | A04 | Finishing Work | AR | Door & Window Work | 141 | Aluminum Swing Door w/ Aluminum Frame (UoM: EA) | [10 empty] | 36 | w/ Hardware & Accessories |  |  |  | BOQ Specifications B02: W x H=( )mm x ( )mm; UoM UoM1: EA; UoM UoM2: EA | A04AR141 | A04AR141-00001
A04AR142-00001 Finishing Work Door & Window Work Revolving Door (UoM: EA) Manual Revolving Door w/ Hardware & Accessories | A04AR142-00001 |  | A04 | Finishing Work | AR | Door & Window Work | 142 | Revolving Door (UoM: EA) | AW | Manual Revolving Door | [8 empty] | 36 | w/ Hardware & Accessories |  |  |  | BOQ Specifications B02: DIA=( )mm; UoM UoM1: EA; UoM UoM2: EA | A04AR142 | A04AR142-00001
A04AR142-00002 Finishing Work Door & Window Work Revolving Door (UoM: EA) Auto Revolving Door w/ Hardware & Accessories | A04AR142-00002 |  | A04 | Finishing Work | AR | Door & Window Work | 142 | Revolving Door (UoM: EA) | BA | Auto Revolving Door | [8 empty] | 36 | w/ Hardware & Accessories |  |  |  | BOQ Specifications B02: DIA=( )mm; UoM UoM1: EA; UoM UoM2: EA | A04AR142 | A04AR142-00002
A04AR143-00001 Finishing Work Door & Window Work Steel Folding(Accordion) Door w/ Steel Frame (UoM: M2) Motorized Type w/ Hardware & Accessories | A04AR143-00001 |  | A04 | Finishing Work | AR | Door & Window Work | 143 | Steel Folding(Accordion) Door w/ Steel Frame (UoM: M2) | BB | Motorized Type | [8 empty] | 36 | w/ Hardware & Accessories | [15 empty] | A04AR143 | A04AR143-00001 | bar: UoM UoM1 to UoM UoM2
A04AR143-00002 Finishing Work Door & Window Work Steel Folding(Accordion) Door w/ Steel Frame (UoM: M2) Manual Type w/ Hardware & Accessories | A04AR143-00002 |  | A04 | Finishing Work | AR | Door & Window Work | 143 | Steel Folding(Accordion) Door w/ Steel Frame (UoM: M2) | BC | Manual Type | [8 empty] | 36 | w/ Hardware & Accessories | [15 empty] | A04AR143 | A04AR143-00002 | bar: UoM UoM1 to UoM UoM2
A04AR144-00001 Finishing Work Door & Window Work Steel Folding(Accordion) Door w/ Steel Frame (UoM: EA) Motorized Type w/ Hardware & Accessories | A04AR144-00001 |  | A04 | Finishing Work | AR | Door & Window Work | 144 | Steel Folding(Accordion) Door w/ Steel Frame (UoM: EA) | BB | Motorized Type | [8 empty] | 36 | w/ Hardware & Accessories |  |  |  | BOQ Specifications B02: W x H=( )mm x ( )mm; UoM UoM1: EA; UoM UoM2: EA | A04AR144 | A04AR144-00001
A04AR144-00002 Finishing Work Door & Window Work Steel Folding(Accordion) Door w/ Steel Frame (UoM: EA) Manual Type w/ Hardware & Accessories | A04AR144-00002 |  | A04 | Finishing Work | AR | Door & Window Work | 144 | Steel Folding(Accordion) Door w/ Steel Frame (UoM: EA) | BC | Manual Type | [8 empty] | 36 | w/ Hardware & Accessories |  |  |  | BOQ Specifications B02: W x H=( )mm x ( )mm; UoM UoM1: EA; UoM UoM2: EA | A04AR144 | A04AR144-00002
A04AR145-00001 Finishing Work Door & Window Work Aluminum Folding(Accordion) Door w/ Aluminum Frame (UoM: M2) Motorized Type w/ Hardware & Accessories | A04AR145-00001 |  | A04 | Finishing Work | AR | Door & Window Work | 145 | Aluminum Folding(Accordion) Door w/ Aluminum Frame (UoM: M2) | BB | Motorized Type | [8 empty] | 36 | w/ Hardware & Accessories | [15 empty] | A04AR145 | A04AR145-00001 | bar: UoM UoM1 to UoM UoM2
A04AR145-00002 Finishing Work Door & Window Work Aluminum Folding(Accordion) Door w/ Aluminum Frame (UoM: M2) Manual Type w/ Hardware & Accessories | A04AR145-00002 |  | A04 | Finishing Work | AR | Door & Window Work | 145 | Aluminum Folding(Accordion) Door w/ Aluminum Frame (UoM: M2) | BC | Manual Type | [8 empty] | 36 | w/ Hardware & Accessories | [15 empty] | A04AR145 | A04AR145-00002 | bar: UoM UoM1 to UoM UoM2
A04AR146-00001 Finishing Work Door & Window Work Aluminum Folding(Accordion) Door w/ Aluminum Frame (UoM: EA) Motorized Type w/ Hardware & Accessories | A04AR146-00001 |  | A04 | Finishing Work | AR | Door & Window Work | 146 | Aluminum Folding(Accordion) Door w/ Aluminum Frame (UoM: EA) | BB | Motorized Type | [8 empty] | 36 | w/ Hardware & Accessories |  |  |  | BOQ Specifications B02: W x H=( )mm x ( )mm; UoM UoM1: EA; UoM UoM2: EA | A04AR146 | A04AR146-00001
A04AR146-00002 Finishing Work Door & Window Work Aluminum Folding(Accordion) Door w/ Aluminum Frame (UoM: EA) Manual Type w/ Hardware & Accessories | A04AR146-00002 |  | A04 | Finishing Work | AR | Door & Window Work | 146 | Aluminum Folding(Accordion) Door w/ Aluminum Frame (UoM: EA) | BC | Manual Type | [8 empty] | 36 | w/ Hardware & Accessories |  |  |  | BOQ Specifications B02: W x H=( )mm x ( )mm; UoM UoM1: EA; UoM UoM2: EA | A04AR146 | A04AR146-00002
A04AR147-00001 Finishing Work Door & Window Work PVC Folding(Accordion) Door w/ PVC Frame (UoM: M2) Manual Type w/ Hardware & Accessories | A04AR147-00001 |  | A04 | Finishing Work | AR | Door & Window Work | 147 | PVC Folding(Accordion) Door w/ PVC Frame (UoM: M2) | BC | Manual Type | [8 empty] | 36 | w/ Hardware & Accessories | [15 empty] | A04AR147 | A04AR147-00001 | bar: UoM UoM1 to UoM UoM2
A04AR148-00001 Finishing Work Door & Window Work PVC Folding(Accordion) Door w/ PVC Frame (UoM: EA) Manual Type w/ Hardware & Accessories | A04AR148-00001 |  | A04 | Finishing Work | AR | Door & Window Work | 148 | PVC Folding(Accordion) Door w/ PVC Frame (UoM: EA) | BC | Manual Type | [8 empty] | 36 | w/ Hardware & Accessories |  |  |  | BOQ Specifications B02: W x H=( )mm x ( )mm; UoM UoM1: EA; UoM UoM2: EA | A04AR148 | A04AR148-00001
A04AR149-00001 Finishing Work Door & Window Work uPVC Door w/ uPVC Frame (UoM: M2) w/ Hardware & Accessories | A04AR149-00001 |  | A04 | Finishing Work | AR | Door & Window Work | 149 | uPVC Door w/ uPVC Frame (UoM: M2) | [10 empty] | 36 | w/ Hardware & Accessories | [15 empty] | A04AR149 | A04AR149-00001 | bar: UoM UoM1 to UoM UoM2
A04AR150-00001 Finishing Work Door & Window Work uPVC Door w/ uPVC Frame (UoM: EA) w/ Hardware & Accessories | A04AR150-00001 |  | A04 | Finishing Work | AR | Door & Window Work | 150 | uPVC Door w/ uPVC Frame (UoM: EA) | [10 empty] | 36 | w/ Hardware & Accessories |  |  |  | BOQ Specifications B02: W x H=( )mm x ( )mm; UoM UoM1: EA; UoM UoM2: EA | A04AR150 | A04AR150-00001
A04AR151-00001 Finishing Work Door & Window Work Master Key System Three Levels Master Key w/ Accessories (Key Box, Key Tag and ETC) | A04AR151-00001 |  | A04 | Finishing Work | AR | Door & Window Work | 151 | Master Key System | BD | Three Levels Master Key | [8 empty] | 37 | w/ Accessories (Key Box, Key Tag and ETC) |  |  |  | UoM UoM1: SET; UoM UoM2: SET | A04AR151 | A04AR151-00001
A04AR152-00001 Finishing Work Door & Window Work Steel Window (UoM: M2) Fire Protective Rating: N/A w/ Hardware & Accessories | A04AR152-00001 |  | A04 | Finishing Work | AR | Door & Window Work | 152 | Steel Window (UoM: M2) | 89 | Fire Protective Rating: N/A | [8 empty] | 36 | w/ Hardware & Accessories | [15 empty] | A04AR152 | A04AR152-00001 | bar: UoM UoM1 to UoM UoM2
A04AR152-00002 Finishing Work Door & Window Work Steel Window (UoM: M2) Fire Protective Rating: 0.5-hr w/ Hardware & Accessories | A04AR152-00002 |  | A04 | Finishing Work | AR | Door & Window Work | 152 | Steel Window (UoM: M2) | 92 | Fire Protective Rating: 0.5-hr | [8 empty] | 36 | w/ Hardware & Accessories | [15 empty] | A04AR152 | A04AR152-00002 | bar: UoM UoM1 to UoM UoM2
A04AR152-00003 Finishing Work Door & Window Work Steel Window (UoM: M2) Fire Protective Rating: 1-hr w/ Hardware & Accessories | A04AR152-00003 |  | A04 | Finishing Work | AR | Door & Window Work | 152 | Steel Window (UoM: M2) | 95 | Fire Protective Rating: 1-hr | [8 empty] | 36 | w/ Hardware & Accessories | [15 empty] | A04AR152 | A04AR152-00003 | bar: UoM UoM1 to UoM UoM2
A04AR153-00001 Finishing Work Door & Window Work Steel Window (UoM: EA) Fire Protective Rating: N/A w/ Hardware & Accessories | A04AR153-00001 |  | A04 | Finishing Work | AR | Door & Window Work | 153 | Steel Window (UoM: EA) | 89 | Fire Protective Rating: N/A | [8 empty] | 36 | w/ Hardware & Accessories |  |  |  | BOQ Specifications B02: W x H=( )mm x ( )mm; UoM UoM1: EA; UoM UoM2: EA | A04AR153 | A04AR153-00001
A04AR153-00002 Finishing Work Door & Window Work Steel Window (UoM: EA) Fire Protective Rating: 0.5-hr w/ Hardware & Accessories | A04AR153-00002 |  | A04 | Finishing Work | AR | Door & Window Work | 153 | Steel Window (UoM: EA) | 92 | Fire Protective Rating: 0.5-hr | [8 empty] | 36 | w/ Hardware & Accessories |  |  |  | BOQ Specifications B02: W x H=( )mm x ( )mm; UoM UoM1: EA; UoM UoM2: EA | A04AR153 | A04AR153-00002
A04AR153-00003 Finishing Work Door & Window Work Steel Window (UoM: EA) Fire Protective Rating: 1-hr w/ Hardware & Accessories | A04AR153-00003 |  | A04 | Finishing Work | AR | Door & Window Work | 153 | Steel Window (UoM: EA) | 95 | Fire Protective Rating: 1-hr | [8 empty] | 36 | w/ Hardware & Accessories |  |  |  | BOQ Specifications B02: W x H=( )mm x ( )mm; UoM UoM1: EA; UoM UoM2: EA | A04AR153 | A04AR153-00003
A04AR154-00001 Finishing Work Door & Window Work Blast Resistant Steel Window (UoM: M2) w/ Hardware & Accessories | A04AR154-00001 |  | A04 | Finishing Work | AR | Door & Window Work | 154 | Blast Resistant Steel Window (UoM: M2) | [10 empty] | 36 | w/ Hardware & Accessories |  |  |  | BOQ Specifications B07: Blast Load: Overpressure ( )psi, Duration ( )ms; UoM UoM1: M2; UoM UoM2: M2 | A04AR154 | A04AR154-00001
A04AR155-00001 Finishing Work Door & Window Work Blast Resistant Steel Window (UoM: EA) w/ Hardware & Accessories | A04AR155-00001 |  | A04 | Finishing Work | AR | Door & Window Work | 155 | Blast Resistant Steel Window (UoM: EA) | [10 empty] | 36 | w/ Hardware & Accessories |  |  |  | BOQ Specifications B02: W x H=( )mm x ( )mm; BOQ Specifications B07: Blast Load: Overpressure ( )psi, Duration ( )ms; UoM UoM1: EA; UoM UoM2: EA | A04AR155 | A04AR155-00001
A04AR156-00001 Finishing Work Door & Window Work Bullet-Proof Steel Window (UoM: M2) w/ Hardware & Accessories | A04AR156-00001 |  | A04 | Finishing Work | AR | Door & Window Work | 156 | Bullet-Proof Steel Window (UoM: M2) | [10 empty] | 36 | w/ Hardware & Accessories | [15 empty] | A04AR156 | A04AR156-00001 | bar: UoM UoM1 to UoM UoM2
A04AR157-00001 Finishing Work Door & Window Work Bullet-Proof Steel Window (UoM: EA) w/ Hardware & Accessories | A04AR157-00001 |  | A04 | Finishing Work | AR | Door & Window Work | 157 | Bullet-Proof Steel Window (UoM: EA) | [10 empty] | 36 | w/ Hardware & Accessories |  |  |  | BOQ Specifications B02: W x H=( )mm x ( )mm; UoM UoM1: EA; UoM UoM2: EA | A04AR157 | A04AR157-00001
A04AR158-00001 Finishing Work Door & Window Work Aluminum Window (UoM: M2) Fire Protective Rating: N/A w/ Hardware & Accessories | A04AR158-00001 |  | A04 | Finishing Work | AR | Door & Window Work | 158 | Aluminum Window (UoM: M2) | 89 | Fire Protective Rating: N/A | [8 empty] | 36 | w/ Hardware & Accessories | [15 empty] | A04AR158 | A04AR158-00001 | bar: UoM UoM1 to UoM UoM2
A04AR158-00002 Finishing Work Door & Window Work Aluminum Window (UoM: M2) Fire Protective Rating: 0.5-hr w/ Hardware & Accessories | A04AR158-00002 |  | A04 | Finishing Work | AR | Door & Window Work | 158 | Aluminum Window (UoM: M2) | 92 | Fire Protective Rating: 0.5-hr | [8 empty] | 36 | w/ Hardware & Accessories | [15 empty] | A04AR158 | A04AR158-00002 | bar: UoM UoM1 to UoM UoM2
A04AR158-00003 Finishing Work Door & Window Work Aluminum Window (UoM: M2) Fire Protective Rating: 1-hr w/ Hardware & Accessories | A04AR158-00003 |  | A04 | Finishing Work | AR | Door & Window Work | 158 | Aluminum Window (UoM: M2) | 95 | Fire Protective Rating: 1-hr | [8 empty] | 36 | w/ Hardware & Accessories | [15 empty] | A04AR158 | A04AR158-00003 | bar: UoM UoM1 to UoM UoM2
A04AR159-00001 Finishing Work Door & Window Work Aluminum Window (UoM: EA) Fire Protective Rating: N/A w/ Hardware & Accessories | A04AR159-00001 |  | A04 | Finishing Work | AR | Door & Window Work | 159 | Aluminum Window (UoM: EA) | 89 | Fire Protective Rating: N/A | [8 empty] | 36 | w/ Hardware & Accessories |  |  |  | BOQ Specifications B02: W x H=( )mm x ( )mm; UoM UoM1: EA; UoM UoM2: EA | A04AR159 | A04AR159-00001
A04AR159-00002 Finishing Work Door & Window Work Aluminum Window (UoM: EA) Fire Protective Rating: 0.5-hr w/ Hardware & Accessories | A04AR159-00002 |  | A04 | Finishing Work | AR | Door & Window Work | 159 | Aluminum Window (UoM: EA) | 92 | Fire Protective Rating: 0.5-hr | [8 empty] | 36 | w/ Hardware & Accessories |  |  |  | BOQ Specifications B02: W x H=( )mm x ( )mm; UoM UoM1: EA; UoM UoM2: EA | A04AR159 | A04AR159-00002
A04AR159-00003 Finishing Work Door & Window Work Aluminum Window (UoM: EA) Fire Protective Rating: 1-hr w/ Hardware & Accessories | A04AR159-00003 |  | A04 | Finishing Work | AR | Door & Window Work | 159 | Aluminum Window (UoM: EA) | 95 | Fire Protective Rating: 1-hr | [8 empty] | 36 | w/ Hardware & Accessories |  |  |  | BOQ Specifications B02: W x H=( )mm x ( )mm; UoM UoM1: EA; UoM UoM2: EA | A04AR159 | A04AR159-00003
A04AR160-00001 Finishing Work Door & Window Work uPVC Window (UoM: M2) w/ Hardware & Accessories | A04AR160-00001 |  | A04 | Finishing Work | AR | Door & Window Work | 160 | uPVC Window (UoM: M2) | [10 empty] | 36 | w/ Hardware & Accessories | [15 empty] | A04AR160 | A04AR160-00001 | bar: UoM UoM1 to UoM UoM2
A04AR161-00001 Finishing Work Door & Window Work uPVC Window (UoM: EA) w/ Hardware & Accessories | A04AR161-00001 |  | A04 | Finishing Work | AR | Door & Window Work | 161 | uPVC Window (UoM: EA) | [10 empty] | 36 | w/ Hardware & Accessories |  |  |  | BOQ Specifications B02: W x H=( )mm x ( )mm; UoM UoM1: EA; UoM UoM2: EA | A04AR161 | A04AR161-00001
A04AR162-00001 Finishing Work Door & Window Work Skylight (UoM: M2) FRP(Fiberglass Reinforced Plastics) Skylight | A04AR162-00001 |  | A04 | Finishing Work | AR | Door & Window Work | 162 | Skylight (UoM: M2) | BG | FRP(Fiberglass Reinforced Plastics) Skylight | [25 empty] | A04AR162 | A04AR162-00001 | bar: UoM UoM1 to UoM UoM2
A04AR162-00002 Finishing Work Door & Window Work Skylight (UoM: M2) Acrylic Skylight w/ Ventilation | A04AR162-00002 |  | A04 | Finishing Work | AR | Door & Window Work | 162 | Skylight (UoM: M2) | BH | Acrylic Skylight w/ Ventilation | [25 empty] | A04AR162 | A04AR162-00002 | bar: UoM UoM1 to UoM UoM2
A04AR163-00001 Finishing Work Door & Window Work Louver (UoM: M2) Aluminum w/ Hardware & Accessories | A04AR163-00001 |  | A04 | Finishing Work | AR | Door & Window Work | 163 | Louver (UoM: M2) | BJ | Aluminum | [8 empty] | 36 | w/ Hardware & Accessories | [15 empty] | A04AR163 | A04AR163-00001 | bar: UoM UoM1 to UoM UoM2
A04AR163-00002 Finishing Work Door & Window Work Louver (UoM: M2) Steel w/ Hardware & Accessories | A04AR163-00002 |  | A04 | Finishing Work | AR | Door & Window Work | 163 | Louver (UoM: M2) | BK | Steel | [8 empty] | 36 | w/ Hardware & Accessories | [15 empty] | A04AR163 | A04AR163-00002 | bar: UoM UoM1 to UoM UoM2
A04AR164-00001 Finishing Work Door & Window Work Louver (UoM: EA) Aluminum w/ Hardware & Accessories | A04AR164-00001 |  | A04 | Finishing Work | AR | Door & Window Work | 164 | Louver (UoM: EA) | BJ | Aluminum | [8 empty] | 36 | w/ Hardware & Accessories |  |  |  | BOQ Specifications B02: W x H=( )mm x ( )mm; UoM UoM1: EA; UoM UoM2: EA | A04AR164 | A04AR164-00001
A04AR164-00002 Finishing Work Door & Window Work Louver (UoM: EA) Steel w/ Hardware & Accessories | A04AR164-00002 |  | A04 | Finishing Work | AR | Door & Window Work | 164 | Louver (UoM: EA) | BK | Steel | [8 empty] | 36 | w/ Hardware & Accessories |  |  |  | BOQ Specifications B02: W x H=( )mm x ( )mm; UoM UoM1: EA; UoM UoM2: EA | A04AR164 | A04AR164-00002
A04AR165-00001 Finishing Work Door & Window Work Shade (UoM: M2) Manual Type w/ Hardware & Accessories | A04AR165-00001 |  | A04 | Finishing Work | AR | Door & Window Work | 165 | Shade (UoM: M2) | BC | Manual Type | [8 empty] | 36 | w/ Hardware & Accessories | [15 empty] | A04AR165 | A04AR165-00001 | bar: UoM UoM1 to UoM UoM2
A04AR165-00002 Finishing Work Door & Window Work Shade (UoM: M2) Motorized Type w/ Hardware & Accessories | A04AR165-00002 |  | A04 | Finishing Work | AR | Door & Window Work | 165 | Shade (UoM: M2) | BB | Motorized Type | [8 empty] | 36 | w/ Hardware & Accessories | [15 empty] | A04AR165 | A04AR165-00002 | bar: UoM UoM1 to UoM UoM2
A04AR166-00001 Finishing Work Door & Window Work Shade (UoM: EA) Manual Type w/ Hardware & Accessories | A04AR166-00001 |  | A04 | Finishing Work | AR | Door & Window Work | 166 | Shade (UoM: EA) | BC | Manual Type | [8 empty] | 36 | w/ Hardware & Accessories |  |  |  | BOQ Specifications B02: W x H=( )mm x ( )mm; UoM UoM1: EA; UoM UoM2: EA | A04AR166 | A04AR166-00001
A04AR166-00002 Finishing Work Door & Window Work Shade (UoM: EA) Motorized Type w/ Hardware & Accessories | A04AR166-00002 |  | A04 | Finishing Work | AR | Door & Window Work | 166 | Shade (UoM: EA) | BB | Motorized Type | [8 empty] | 36 | w/ Hardware & Accessories |  |  |  | BOQ Specifications B02: W x H=( )mm x ( )mm; UoM UoM1: EA; UoM UoM2: EA | A04AR166 | A04AR166-00002
A04AR315-00001 Finishing Work Door & Window Work Curtain Wall System (UoM: M2) w/ Hardware & Accessories | A04AR315-00001 |  | A04 | Finishing Work | AR | Door & Window Work | 315 | Curtain Wall System (UoM: M2) | [10 empty] | 36 | w/ Hardware & Accessories | [15 empty] | A04AR315 | A04AR315-00001 | bar: UoM UoM1 to UoM UoM2
A04AR316-00001 Finishing Work Door & Window Work Curtain Wall System (UoM: EA) w/ Hardware & Accessories | A04AR316-00001 |  | A04 | Finishing Work | AR | Door & Window Work | 316 | Curtain Wall System (UoM: EA) | [10 empty] | 36 | w/ Hardware & Accessories |  |  |  | BOQ Specifications B02: W x H=( )mm x ( )mm; UoM UoM1: EA; UoM UoM2: EA | A04AR316 | A04AR316-00001
A04AR318-00001 Finishing Work Door & Window Work Ballistic Resistant Door w/ Steel Frame (UoM: M2) Fire Protective Rating: N/A w/ Hardware & Accessories | A04AR318-00001 |  | A04 | Finishing Work | AR | Door & Window Work | 318 | Ballistic Resistant Door w/ Steel Frame (UoM: M2) | 89 | Fire Protective Rating: N/A | [8 empty] | 36 | w/ Hardware & Accessories | [15 empty] | A04AR318 | A04AR318-00001 | bar: UoM UoM1 to UoM UoM2
A04AR318-00002 Finishing Work Door & Window Work Ballistic Resistant Door w/ Steel Frame (UoM: M2) Fire Protective Rating: 0.5-hr w/ Hardware & Accessories | A04AR318-00002 |  | A04 | Finishing Work | AR | Door & Window Work | 318 | Ballistic Resistant Door w/ Steel Frame (UoM: M2) | 92 | Fire Protective Rating: 0.5-hr | [8 empty] | 36 | w/ Hardware & Accessories | [15 empty] | A04AR318 | A04AR318-00002 | bar: UoM UoM1 to UoM UoM2
A04AR318-00003 Finishing Work Door & Window Work Ballistic Resistant Door w/ Steel Frame (UoM: M2) Fire Protective Rating: 1-hr w/ Hardware & Accessories | A04AR318-00003 |  | A04 | Finishing Work | AR | Door & Window Work | 318 | Ballistic Resistant Door w/ Steel Frame (UoM: M2) | 95 | Fire Protective Rating: 1-hr | [8 empty] | 36 | w/ Hardware & Accessories | [15 empty] | A04AR318 | A04AR318-00003 | bar: UoM UoM1 to UoM UoM2
A04AR318-00004 Finishing Work Door & Window Work Ballistic Resistant Door w/ Steel Frame (UoM: M2) Fire Protective Rating: 1.5-hrs w/ Hardware & Accessories | A04AR318-00004 |  | A04 | Finishing Work | AR | Door & Window Work | 318 | Ballistic Resistant Door w/ Steel Frame (UoM: M2) | AC | Fire Protective Rating: 1.5-hrs | [8 empty] | 36 | w/ Hardware & Accessories | [15 empty] | A04AR318 | A04AR318-00004 | bar: UoM UoM1 to UoM UoM2
A04AR318-00005 Finishing Work Door & Window Work Ballistic Resistant Door w/ Steel Frame (UoM: M2) Fire Protective Rating: 2-hrs w/ Hardware & Accessories | A04AR318-00005 |  | A04 | Finishing Work | AR | Door & Window Work | 318 | Ballistic Resistant Door w/ Steel Frame (UoM: M2) | AF | Fire Protective Rating: 2-hrs | [8 empty] | 36 | w/ Hardware & Accessories | [15 empty] | A04AR318 | A04AR318-00005 | bar: UoM UoM1 to UoM UoM2
A04AR318-00006 Finishing Work Door & Window Work Ballistic Resistant Door w/ Steel Frame (UoM: M2) Fire Protective Rating: 3-hrs w/ Hardware & Accessories | A04AR318-00006 |  | A04 | Finishing Work | AR | Door & Window Work | 318 | Ballistic Resistant Door w/ Steel Frame (UoM: M2) | FH | Fire Protective Rating: 3-hrs | [8 empty] | 36 | w/ Hardware & Accessories | [15 empty] | A04AR318 | A04AR318-00006 | bar: UoM UoM1 to UoM UoM2
A04AR319-00001 Finishing Work Door & Window Work Ballistic Resistant Door w/ Steel Frame (UoM: EA) Fire Protective Rating: N/A, Single Door w/ Hardware & Accessories | A04AR319-00001 |  | A04 | Finishing Work | AR | Door & Window Work | 319 | Ballistic Resistant Door w/ Steel Frame (UoM: EA) | 90 | Fire Protective Rating: N/A, Single Door | [8 empty] | 36 | w/ Hardware & Accessories |  |  |  | BOQ Specifications B02: W x H=( )mm x ( )mm; UoM UoM1: EA; UoM UoM2: EA | A04AR319 | A04AR319-00001
A04AR319-00002 Finishing Work Door & Window Work Ballistic Resistant Door w/ Steel Frame (UoM: EA) Fire Protective Rating: N/A, Double Door w/ Hardware & Accessories | A04AR319-00002 |  | A04 | Finishing Work | AR | Door & Window Work | 319 | Ballistic Resistant Door w/ Steel Frame (UoM: EA) | 91 | Fire Protective Rating: N/A, Double Door | [8 empty] | 36 | w/ Hardware & Accessories |  |  |  | BOQ Specifications B02: W x H=( )mm x ( )mm; UoM UoM1: EA; UoM UoM2: EA | A04AR319 | A04AR319-00002
A04AR319-00003 Finishing Work Door & Window Work Ballistic Resistant Door w/ Steel Frame (UoM: EA) Fire Protective Rating: 0.5-hr, Single Door w/ Hardware & Accessories | A04AR319-00003 |  | A04 | Finishing Work | AR | Door & Window Work | 319 | Ballistic Resistant Door w/ Steel Frame (UoM: EA) | 93 | Fire Protective Rating: 0.5-hr, Single Door | [8 empty] | 36 | w/ Hardware & Accessories |  |  |  | BOQ Specifications B02: W x H=( )mm x ( )mm; UoM UoM1: EA; UoM UoM2: EA | A04AR319 | A04AR319-00003
A04AR319-00004 Finishing Work Door & Window Work Ballistic Resistant Door w/ Steel Frame (UoM: EA) Fire Protective Rating: 0.5-hr, Double Door w/ Hardware & Accessories | A04AR319-00004 |  | A04 | Finishing Work | AR | Door & Window Work | 319 | Ballistic Resistant Door w/ Steel Frame (UoM: EA) | 94 | Fire Protective Rating: 0.5-hr, Double Door | [8 empty] | 36 | w/ Hardware & Accessories |  |  |  | BOQ Specifications B02: W x H=( )mm x ( )mm; UoM UoM1: EA; UoM UoM2: EA | A04AR319 | A04AR319-00004
A04AR319-00005 Finishing Work Door & Window Work Ballistic Resistant Door w/ Steel Frame (UoM: EA) Fire Protective Rating: 1-hr, Single Door w/ Hardware & Accessories | A04AR319-00005 |  | A04 | Finishing Work | AR | Door & Window Work | 319 | Ballistic Resistant Door w/ Steel Frame (UoM: EA) | AA | Fire Protective Rating: 1-hr, Single Door | [8 empty] | 36 | w/ Hardware & Accessories |  |  |  | BOQ Specifications B02: W x H=( )mm x ( )mm; UoM UoM1: EA; UoM UoM2: EA | A04AR319 | A04AR319-00005
A04AR319-00006 Finishing Work Door & Window Work Ballistic Resistant Door w/ Steel Frame (UoM: EA) Fire Protective Rating: 1-hr, Double Door w/ Hardware & Accessories | A04AR319-00006 |  | A04 | Finishing Work | AR | Door & Window Work | 319 | Ballistic Resistant Door w/ Steel Frame (UoM: EA) | AB | Fire Protective Rating: 1-hr, Double Door | [8 empty] | 36 | w/ Hardware & Accessories |  |  |  | BOQ Specifications B02: W x H=( )mm x ( )mm; UoM UoM1: EA; UoM UoM2: EA | A04AR319 | A04AR319-00006
A04AR319-00007 Finishing Work Door & Window Work Ballistic Resistant Door w/ Steel Frame (UoM: EA) Fire Protective Rating: 1.5-hrs, Single Door w/ Hardware & Accessories | A04AR319-00007 |  | A04 | Finishing Work | AR | Door & Window Work | 319 | Ballistic Resistant Door w/ Steel Frame (UoM: EA) | AD | Fire Protective Rating: 1.5-hrs, Single Door | [8 empty] | 36 | w/ Hardware & Accessories |  |  |  | BOQ Specifications B02: W x H=( )mm x ( )mm; UoM UoM1: EA; UoM UoM2: EA | A04AR319 | A04AR319-00007
A04AR319-00008 Finishing Work Door & Window Work Ballistic Resistant Door w/ Steel Frame (UoM: EA) Fire Protective Rating: 1.5-hrs, Double Door w/ Hardware & Accessories | A04AR319-00008 |  | A04 | Finishing Work | AR | Door & Window Work | 319 | Ballistic Resistant Door w/ Steel Frame (UoM: EA) | AE | Fire Protective Rating: 1.5-hrs, Double Door | [8 empty] | 36 | w/ Hardware & Accessories |  |  |  | BOQ Specifications B02: W x H=( )mm x ( )mm; UoM UoM1: EA; UoM UoM2: EA | A04AR319 | A04AR319-00008
A04AR319-00009 Finishing Work Door & Window Work Ballistic Resistant Door w/ Steel Frame (UoM: EA) Fire Protective Rating: 2-hrs, Single Door w/ Hardware & Accessories | A04AR319-00009 |  | A04 | Finishing Work | AR | Door & Window Work | 319 | Ballistic Resistant Door w/ Steel Frame (UoM: EA) | AG | Fire Protective Rating: 2-hrs, Single Door | [8 empty] | 36 | w/ Hardware & Accessories |  |  |  | BOQ Specifications B02: W x H=( )mm x ( )mm; UoM UoM1: EA; UoM UoM2: EA | A04AR319 | A04AR319-00009
A04AR319-00010 Finishing Work Door & Window Work Ballistic Resistant Door w/ Steel Frame (UoM: EA) Fire Protective Rating: 2-hrs, Double Door w/ Hardware & Accessories | A04AR319-00010 |  | A04 | Finishing Work | AR | Door & Window Work | 319 | Ballistic Resistant Door w/ Steel Frame (UoM: EA) | AH | Fire Protective Rating: 2-hrs, Double Door | [8 empty] | 36 | w/ Hardware & Accessories |  |  |  | BOQ Specifications B02: W x H=( )mm x ( )mm; UoM UoM1: EA; UoM UoM2: EA | A04AR319 | A04AR319-00010
A04AR319-00011 Finishing Work Door & Window Work Ballistic Resistant Door w/ Steel Frame (UoM: EA) Fire Protective Rating: 3-hrs, Single Door w/ Hardware & Accessories | A04AR319-00011 |  | A04 | Finishing Work | AR | Door & Window Work | 319 | Ballistic Resistant Door w/ Steel Frame (UoM: EA) | FJ | Fire Protective Rating: 3-hrs, Single Door | [8 empty] | 36 | w/ Hardware & Accessories |  |  |  | BOQ Specifications B02: W x H=( )mm x ( )mm; UoM UoM1: EA; UoM UoM2: EA | A04AR319 | A04AR319-00011
A04AR319-00012 Finishing Work Door & Window Work Ballistic Resistant Door w/ Steel Frame (UoM: EA) Fire Protective Rating: 3-hrs, Double Door w/ Hardware & Accessories | A04AR319-00012 |  | A04 | Finishing Work | AR | Door & Window Work | 319 | Ballistic Resistant Door w/ Steel Frame (UoM: EA) | FK | Fire Protective Rating: 3-hrs, Double Door | [8 empty] | 36 | w/ Hardware & Accessories |  |  |  | BOQ Specifications B02: W x H=( )mm x ( )mm; UoM UoM1: EA; UoM UoM2: EA | A04AR319 | A04AR319-00012
A04AR320-00001 Finishing Work Door & Window Work Ballistic Resistant Door w/ Steel Frame, Panic Bar (UoM: M2) Fire Protective Rating: N/A w/ Hardware & Accessories | A04AR320-00001 |  | A04 | Finishing Work | AR | Door & Window Work | 320 | Ballistic Resistant Door w/ Steel Frame, Panic Bar (UoM: M2) | 89 | Fire Protective Rating: N/A | [8 empty] | 36 | w/ Hardware & Accessories | [15 empty] | A04AR320 | A04AR320-00001 | bar: UoM UoM1 to UoM UoM2
A04AR320-00002 Finishing Work Door & Window Work Ballistic Resistant Door w/ Steel Frame, Panic Bar (UoM: M2) Fire Protective Rating: 0.5-hr w/ Hardware & Accessories | A04AR320-00002 |  | A04 | Finishing Work | AR | Door & Window Work | 320 | Ballistic Resistant Door w/ Steel Frame, Panic Bar (UoM: M2) | 92 | Fire Protective Rating: 0.5-hr | [8 empty] | 36 | w/ Hardware & Accessories | [15 empty] | A04AR320 | A04AR320-00002 | bar: UoM UoM1 to UoM UoM2
A04AR320-00003 Finishing Work Door & Window Work Ballistic Resistant Door w/ Steel Frame, Panic Bar (UoM: M2) Fire Protective Rating: 1-hr w/ Hardware & Accessories | A04AR320-00003 |  | A04 | Finishing Work | AR | Door & Window Work | 320 | Ballistic Resistant Door w/ Steel Frame, Panic Bar (UoM: M2) | 95 | Fire Protective Rating: 1-hr | [8 empty] | 36 | w/ Hardware & Accessories | [15 empty] | A04AR320 | A04AR320-00003 | bar: UoM UoM1 to UoM UoM2
A04AR320-00004 Finishing Work Door & Window Work Ballistic Resistant Door w/ Steel Frame, Panic Bar (UoM: M2) Fire Protective Rating: 1.5-hrs w/ Hardware & Accessories | A04AR320-00004 |  | A04 | Finishing Work | AR | Door & Window Work | 320 | Ballistic Resistant Door w/ Steel Frame, Panic Bar (UoM: M2) | AC | Fire Protective Rating: 1.5-hrs | [8 empty] | 36 | w/ Hardware & Accessories | [15 empty] | A04AR320 | A04AR320-00004 | bar: UoM UoM1 to UoM UoM2
A04AR320-00005 Finishing Work Door & Window Work Ballistic Resistant Door w/ Steel Frame, Panic Bar (UoM: M2) Fire Protective Rating: 2-hrs w/ Hardware & Accessories | A04AR320-00005 |  | A04 | Finishing Work | AR | Door & Window Work | 320 | Ballistic Resistant Door w/ Steel Frame, Panic Bar (UoM: M2) | AF | Fire Protective Rating: 2-hrs | [8 empty] | 36 | w/ Hardware & Accessories | [15 empty] | A04AR320 | A04AR320-00005 | bar: UoM UoM1 to UoM UoM2
A04AR320-00006 Finishing Work Door & Window Work Ballistic Resistant Door w/ Steel Frame, Panic Bar (UoM: M2) Fire Protective Rating: 3-hrs w/ Hardware & Accessories | A04AR320-00006 |  | A04 | Finishing Work | AR | Door & Window Work | 320 | Ballistic Resistant Door w/ Steel Frame, Panic Bar (UoM: M2) | FH | Fire Protective Rating: 3-hrs | [8 empty] | 36 | w/ Hardware & Accessories | [15 empty] | A04AR320 | A04AR320-00006 | bar: UoM UoM1 to UoM UoM2
A04AR321-00001 Finishing Work Door & Window Work Ballistic Resistant Door w/ Steel Frame, Panic Bar (UoM: EA) Fire Protective Rating: N/A, Single Door w/ Hardware & Accessories | A04AR321-00001 |  | A04 | Finishing Work | AR | Door & Window Work | 321 | Ballistic Resistant Door w/ Steel Frame, Panic Bar (UoM: EA) | 90 | Fire Protective Rating: N/A, Single Door | [8 empty] | 36 | w/ Hardware & Accessories |  |  |  | BOQ Specifications B02: W x H=( )mm x ( )mm; UoM UoM1: EA; UoM UoM2: EA | A04AR321 | A04AR321-00001
A04AR321-00002 Finishing Work Door & Window Work Ballistic Resistant Door w/ Steel Frame, Panic Bar (UoM: EA) Fire Protective Rating: N/A, Double Door w/ Hardware & Accessories | A04AR321-00002 |  | A04 | Finishing Work | AR | Door & Window Work | 321 | Ballistic Resistant Door w/ Steel Frame, Panic Bar (UoM: EA) | 91 | Fire Protective Rating: N/A, Double Door | [8 empty] | 36 | w/ Hardware & Accessories |  |  |  | BOQ Specifications B02: W x H=( )mm x ( )mm; UoM UoM1: EA; UoM UoM2: EA | A04AR321 | A04AR321-00002
A04AR321-00003 Finishing Work Door & Window Work Ballistic Resistant Door w/ Steel Frame, Panic Bar (UoM: EA) Fire Protective Rating: 0.5-hr, Single Door w/ Hardware & Accessories | A04AR321-00003 |  | A04 | Finishing Work | AR | Door & Window Work | 321 | Ballistic Resistant Door w/ Steel Frame, Panic Bar (UoM: EA) | 93 | Fire Protective Rating: 0.5-hr, Single Door | [8 empty] | 36 | w/ Hardware & Accessories |  |  |  | BOQ Specifications B02: W x H=( )mm x ( )mm; UoM UoM1: EA; UoM UoM2: EA | A04AR321 | A04AR321-00003
A04AR321-00004 Finishing Work Door & Window Work Ballistic Resistant Door w/ Steel Frame, Panic Bar (UoM: EA) Fire Protective Rating: 0.5-hr, Double Door w/ Hardware & Accessories | A04AR321-00004 |  | A04 | Finishing Work | AR | Door & Window Work | 321 | Ballistic Resistant Door w/ Steel Frame, Panic Bar (UoM: EA) | 94 | Fire Protective Rating: 0.5-hr, Double Door | [8 empty] | 36 | w/ Hardware & Accessories |  |  |  | BOQ Specifications B02: W x H=( )mm x ( )mm; UoM UoM1: EA; UoM UoM2: EA | A04AR321 | A04AR321-00004
A04AR321-00005 Finishing Work Door & Window Work Ballistic Resistant Door w/ Steel Frame, Panic Bar (UoM: EA) Fire Protective Rating: 1-hr, Single Door w/ Hardware & Accessories | A04AR321-00005 |  | A04 | Finishing Work | AR | Door & Window Work | 321 | Ballistic Resistant Door w/ Steel Frame, Panic Bar (UoM: EA) | AA | Fire Protective Rating: 1-hr, Single Door | [8 empty] | 36 | w/ Hardware & Accessories |  |  |  | BOQ Specifications B02: W x H=( )mm x ( )mm; UoM UoM1: EA; UoM UoM2: EA | A04AR321 | A04AR321-00005
A04AR321-00006 Finishing Work Door & Window Work Ballistic Resistant Door w/ Steel Frame, Panic Bar (UoM: EA) Fire Protective Rating: 1-hr, Double Door w/ Hardware & Accessories | A04AR321-00006 |  | A04 | Finishing Work | AR | Door & Window Work | 321 | Ballistic Resistant Door w/ Steel Frame, Panic Bar (UoM: EA) | AB | Fire Protective Rating: 1-hr, Double Door | [8 empty] | 36 | w/ Hardware & Accessories |  |  |  | BOQ Specifications B02: W x H=( )mm x ( )mm; UoM UoM1: EA; UoM UoM2: EA | A04AR321 | A04AR321-00006
A04AR321-00007 Finishing Work Door & Window Work Ballistic Resistant Door w/ Steel Frame, Panic Bar (UoM: EA) Fire Protective Rating: 1.5-hrs, Single Door w/ Hardware & Accessories | A04AR321-00007 |  | A04 | Finishing Work | AR | Door & Window Work | 321 | Ballistic Resistant Door w/ Steel Frame, Panic Bar (UoM: EA) | AD | Fire Protective Rating: 1.5-hrs, Single Door | [8 empty] | 36 | w/ Hardware & Accessories |  |  |  | BOQ Specifications B02: W x H=( )mm x ( )mm; UoM UoM1: EA; UoM UoM2: EA | A04AR321 | A04AR321-00007
A04AR321-00008 Finishing Work Door & Window Work Ballistic Resistant Door w/ Steel Frame, Panic Bar (UoM: EA) Fire Protective Rating: 1.5-hrs, Double Door w/ Hardware & Accessories | A04AR321-00008 |  | A04 | Finishing Work | AR | Door & Window Work | 321 | Ballistic Resistant Door w/ Steel Frame, Panic Bar (UoM: EA) | AE | Fire Protective Rating: 1.5-hrs, Double Door | [8 empty] | 36 | w/ Hardware & Accessories |  |  |  | BOQ Specifications B02: W x H=( )mm x ( )mm; UoM UoM1: EA; UoM UoM2: EA | A04AR321 | A04AR321-00008
A04AR321-00009 Finishing Work Door & Window Work Ballistic Resistant Door w/ Steel Frame, Panic Bar (UoM: EA) Fire Protective Rating: 2-hrs, Single Door w/ Hardware & Accessories | A04AR321-00009 |  | A04 | Finishing Work | AR | Door & Window Work | 321 | Ballistic Resistant Door w/ Steel Frame, Panic Bar (UoM: EA) | AG | Fire Protective Rating: 2-hrs, Single Door | [8 empty] | 36 | w/ Hardware & Accessories |  |  |  | BOQ Specifications B02: W x H=( )mm x ( )mm; UoM UoM1: EA; UoM UoM2: EA | A04AR321 | A04AR321-00009
A04AR321-00010 Finishing Work Door & Window Work Ballistic Resistant Door w/ Steel Frame, Panic Bar (UoM: EA) Fire Protective Rating: 2-hrs, Double Door w/ Hardware & Accessories | A04AR321-00010 |  | A04 | Finishing Work | AR | Door & Window Work | 321 | Ballistic Resistant Door w/ Steel Frame, Panic Bar (UoM: EA) | AH | Fire Protective Rating: 2-hrs, Double Door | [8 empty] | 36 | w/ Hardware & Accessories |  |  |  | BOQ Specifications B02: W x H=( )mm x ( )mm; UoM UoM1: EA; UoM UoM2: EA | A04AR321 | A04AR321-00010
A04AR321-00011 Finishing Work Door & Window Work Ballistic Resistant Door w/ Steel Frame, Panic Bar (UoM: EA) Fire Protective Rating: 3-hrs, Single Door w/ Hardware & Accessories | A04AR321-00011 |  | A04 | Finishing Work | AR | Door & Window Work | 321 | Ballistic Resistant Door w/ Steel Frame, Panic Bar (UoM: EA) | FJ | Fire Protective Rating: 3-hrs, Single Door | [8 empty] | 36 | w/ Hardware & Accessories |  |  |  | BOQ Specifications B02: W x H=( )mm x ( )mm; UoM UoM1: EA; UoM UoM2: EA | A04AR321 | A04AR321-00011
A04AR321-00012 Finishing Work Door & Window Work Ballistic Resistant Door w/ Steel Frame, Panic Bar (UoM: EA) Fire Protective Rating: 3-hrs, Double Door w/ Hardware & Accessories | A04AR321-00012 |  | A04 | Finishing Work | AR | Door & Window Work | 321 | Ballistic Resistant Door w/ Steel Frame, Panic Bar (UoM: EA) | FK | Fire Protective Rating: 3-hrs, Double Door | [8 empty] | 36 | w/ Hardware & Accessories |  |  |  | BOQ Specifications B02: W x H=( )mm x ( )mm; UoM UoM1: EA; UoM UoM2: EA | A04AR321 | A04AR321-00012
A04AS038-00001 Finishing Work Exterior/Interior Finish Work Welded Wire Fabric DIA≤6mm | A04AS038-00001 |  | A04 | Finishing Work | AS | Exterior/Interior Finish Work | 038 | Welded Wire Fabric | [14 empty] | 53 | L11: DIA≤6mm; BOQ Specifications B02: Mesh Size=DIA( )mm x ( )mm x ( )mm; UoM UoM1: M2; UoM UoM2: M2 | A04AS038 | A04AS038-00001
A04AS038-00002 Finishing Work Exterior/Interior Finish Work Welded Wire Fabric DIA>6mm | A04AS038-00002 |  | A04 | Finishing Work | AS | Exterior/Interior Finish Work | 038 | Welded Wire Fabric | [14 empty] | 54 | L11: DIA>6mm; BOQ Specifications B02: Mesh Size=DIA( )mm x ( )mm x ( )mm; UoM UoM1: M2; UoM UoM2: M2 | A04AS038 | A04AS038-00002
A04AS167-00001 Finishing Work Exterior/Interior Finish Work Marble Window Sill w/ Mortar Bond Coat or Adhesive | A04AS167-00001 |  | A04 | Finishing Work | AS | Exterior/Interior Finish Work | 167 | Marble Window Sill | [10 empty] | 27 | w/ Mortar Bond Coat or Adhesive |  |  |  | BOQ Specifications B02: THK=( )mm / W=( )mm; UoM UoM1: M; UoM UoM2: M | A04AS167 | A04AS167-00001
A04AS168-00001 Finishing Work Exterior/Interior Finish Work Screed w/o Welded Wire Fabric THK<50mm | A04AS168-00001 |  | A04 | Finishing Work | AS | Exterior/Interior Finish Work | 168 | Screed | [10 empty] | 31 | w/o Welded Wire Fabric |  |  | 31 | L11: THK<50mm; BOQ Specifications B02: THK=( )mm; UoM UoM1: M2; UoM UoM2: M2 | A04AS168 | A04AS168-00001
A04AS168-00002 Finishing Work Exterior/Interior Finish Work Screed w/o Welded Wire Fabric 50mm≤THK<75mm | A04AS168-00002 |  | A04 | Finishing Work | AS | Exterior/Interior Finish Work | 168 | Screed | [10 empty] | 31 | w/o Welded Wire Fabric |  |  | 09 | L11: 50mm≤THK<75mm; BOQ Specifications B02: THK=( )mm; UoM UoM1: M2; UoM UoM2: M2 | A04AS168 | A04AS168-00002
A04AS168-00003 Finishing Work Exterior/Interior Finish Work Screed w/o Welded Wire Fabric 75mm≤THK | A04AS168-00003 |  | A04 | Finishing Work | AS | Exterior/Interior Finish Work | 168 | Screed | [10 empty] | 31 | w/o Welded Wire Fabric |  |  | 27 | L11: 75mm≤THK; BOQ Specifications B02: THK=( )mm; UoM UoM1: M2; UoM UoM2: M2 | A04AS168 | A04AS168-00003
A04AS169-00001 Finishing Work Exterior/Interior Finish Work Carpet | A04AS169-00001 |  | A04 | Finishing Work | AS | Exterior/Interior Finish Work | 169 | Carpet | [27 empty] | A04AS169 | A04AS169-00001 | bar: UoM UoM1 to UoM UoM2
A04AS170-00001 Finishing Work Exterior/Interior Finish Work Carpet Tile | A04AS170-00001 |  | A04 | Finishing Work | AS | Exterior/Interior Finish Work | 170 | Carpet Tile | [15 empty] | BOQ Specifications B02: Tile Size=W( )mm x L( )mm; UoM UoM1: M2; UoM UoM2: M2 | A04AS170 | A04AS170-00001
A04AS171-00001 Finishing Work Exterior/Interior Finish Work Recess Floor Mat | A04AS171-00001 |  | A04 | Finishing Work | AS | Exterior/Interior Finish Work | 171 | Recess Floor Mat | [27 empty] | A04AS171 | A04AS171-00001 | bar: UoM UoM1 to UoM UoM2
A04AS172-00001 Finishing Work Exterior/Interior Finish Work Entrance Floor Mats and Frame | A04AS172-00001 |  | A04 | Finishing Work | AS | Exterior/Interior Finish Work | 172 | Entrance Floor Mats and Frame | [27 empty] | A04AS172 | A04AS172-00001 | bar: UoM UoM1 to UoM UoM2
A04AS172-00002 Finishing Work Exterior/Interior Finish Work Entrance Floor Mats and Frame Embedded Type | A04AS172-00002 |  | A04 | Finishing Work | AS | Exterior/Interior Finish Work | 172 | Entrance Floor Mats and Frame | BL | Embedded Type | [25 empty] | A04AS172 | A04AS172-00002 | bar: UoM UoM1 to UoM UoM2
A04AS173-00001 Finishing Work Exterior/Interior Finish Work Steel Trowel Finish | A04AS173-00001 |  | A04 | Finishing Work | AS | Exterior/Interior Finish Work | 173 | Steel Trowel Finish | [27 empty] | A04AS173 | A04AS173-00001 | bar: UoM UoM1 to UoM UoM2
A04AS173-00002 Finishing Work Exterior/Interior Finish Work Steel Trowel Finish Brushed(Broom) Finish | A04AS173-00002 |  | A04 | Finishing Work | AS | Exterior/Interior Finish Work | 173 | Steel Trowel Finish | BM | Brushed(Broom) Finish | [25 empty] | A04AS173 | A04AS173-00002 | bar: UoM UoM1 to UoM UoM2
A04AS173-00003 Finishing Work Exterior/Interior Finish Work Steel Trowel Finish Hardener Finish(Powder Type) | A04AS173-00003 |  | A04 | Finishing Work | AS | Exterior/Interior Finish Work | 173 | Steel Trowel Finish | BN | Hardener Finish(Powder Type) | [25 empty] | A04AS173 | A04AS173-00003 | bar: UoM UoM1 to UoM UoM2
A04AS173-00004 Finishing Work Exterior/Interior Finish Work Steel Trowel Finish Hardener Finish(Liquid Type) | A04AS173-00004 |  | A04 | Finishing Work | AS | Exterior/Interior Finish Work | 173 | Steel Trowel Finish | BP | Hardener Finish(Liquid Type) | [25 empty] | A04AS173 | A04AS173-00004 | bar: UoM UoM1 to UoM UoM2
A04AS174-00001 Finishing Work Exterior/Interior Finish Work Raised Floor Top Finish: Anti-Static Vinyl Tile 600mm x 600mm / H≤600mm | A04AS174-00001 |  | A04 | Finishing Work | AS | Exterior/Interior Finish Work | 174 | Raised Floor | BQ | Top Finish: Anti-Static Vinyl Tile | [12 empty] | 73 | L11: 600mm x 600mm / H≤600mm; BOQ Specifications B02: H=( )mm; UoM UoM1: M2; UoM UoM2: M2 | A04AS174 | A04AS174-00001
A04AS174-00002 Finishing Work Exterior/Interior Finish Work Raised Floor Top Finish: Anti-Static Vinyl Tile 600mm x 600mm / 600mm<H≤1000mm | A04AS174-00002 |  | A04 | Finishing Work | AS | Exterior/Interior Finish Work | 174 | Raised Floor | BQ | Top Finish: Anti-Static Vinyl Tile | [12 empty] | 74 | L11: 600mm x 600mm / 600mm<H≤1000mm; BOQ Specifications B02: H=( )mm; UoM UoM1: M2; UoM UoM2: M2 | A04AS174 | A04AS174-00002
A04AS174-00003 Finishing Work Exterior/Interior Finish Work Raised Floor Top Finish: Anti-Static Vinyl Tile 600mm x 600mm / 1000mm<H≤1500mm | A04AS174-00003 |  | A04 | Finishing Work | AS | Exterior/Interior Finish Work | 174 | Raised Floor | BQ | Top Finish: Anti-Static Vinyl Tile | [12 empty] | 75 | L11: 600mm x 600mm / 1000mm<H≤1500mm; BOQ Specifications B02: H=( )mm; UoM UoM1: M2; UoM UoM2: M2 | A04AS174 | A04AS174-00003
A04AS174-00004 Finishing Work Exterior/Interior Finish Work Raised Floor Top Finish: Carpet Tile 600mm x 600mm / H≤600mm | A04AS174-00004 |  | A04 | Finishing Work | AS | Exterior/Interior Finish Work | 174 | Raised Floor | BR | Top Finish: Carpet Tile | [12 empty] | 73 | L11: 600mm x 600mm / H≤600mm; BOQ Specifications B02: H=( )mm; UoM UoM1: M2; UoM UoM2: M2 | A04AS174 | A04AS174-00004
A04AS174-00005 Finishing Work Exterior/Interior Finish Work Raised Floor Top Finish: Carpet Tile 600mm x 600mm / 600mm<H≤1000mm | A04AS174-00005 |  | A04 | Finishing Work | AS | Exterior/Interior Finish Work | 174 | Raised Floor | BR | Top Finish: Carpet Tile | [12 empty] | 74 | L11: 600mm x 600mm / 600mm<H≤1000mm; BOQ Specifications B02: H=( )mm; UoM UoM1: M2; UoM UoM2: M2 | A04AS174 | A04AS174-00005
A04AS174-00006 Finishing Work Exterior/Interior Finish Work Raised Floor Top Finish: Carpet Tile 600mm x 600mm / 1000mm<H≤1500mm | A04AS174-00006 |  | A04 | Finishing Work | AS | Exterior/Interior Finish Work | 174 | Raised Floor | BR | Top Finish: Carpet Tile | [12 empty] | 75 | L11: 600mm x 600mm / 1000mm<H≤1500mm; BOQ Specifications B02: H=( )mm; UoM UoM1: M2; UoM UoM2: M2 | A04AS174 | A04AS174-00006
A04AS174-00007 Finishing Work Exterior/Interior Finish Work Raised Floor Top Finish: Marble 600mm x 600mm / H≤600mm | A04AS174-00007 |  | A04 | Finishing Work | AS | Exterior/Interior Finish Work | 174 | Raised Floor | BS | Top Finish: Marble | [12 empty] | 73 | L11: 600mm x 600mm / H≤600mm; BOQ Specifications B02: H=( )mm; UoM UoM1: M2; UoM UoM2: M2 | A04AS174 | A04AS174-00007
A04AS174-00008 Finishing Work Exterior/Interior Finish Work Raised Floor Top Finish: Marble 600mm x 600mm / 600mm<H≤1000mm | A04AS174-00008 |  | A04 | Finishing Work | AS | Exterior/Interior Finish Work | 174 | Raised Floor | BS | Top Finish: Marble | [12 empty] | 74 | L11: 600mm x 600mm / 600mm<H≤1000mm; BOQ Specifications B02: H=( )mm; UoM UoM1: M2; UoM UoM2: M2 | A04AS174 | A04AS174-00008
A04AS174-00009 Finishing Work Exterior/Interior Finish Work Raised Floor Top Finish: Marble 600mm x 600mm / 1000mm<H≤1500mm | A04AS174-00009 |  | A04 | Finishing Work | AS | Exterior/Interior Finish Work | 174 | Raised Floor | BS | Top Finish: Marble | [12 empty] | 75 | L11: 600mm x 600mm / 1000mm<H≤1500mm; BOQ Specifications B02: H=( )mm; UoM UoM1: M2; UoM UoM2: M2 | A04AS174 | A04AS174-00009
A04AS174-00010 Finishing Work Exterior/Interior Finish Work Raised Floor Top Finish: Anti-Static Vinyl Tile 600mm x 600mm / 1500mm≤H | A04AS174-00010 |  | A04 | Finishing Work | AS | Exterior/Interior Finish Work | 174 | Raised Floor | BQ | Top Finish: Anti-Static Vinyl Tile | [12 empty] | AV | L11: 600mm x 600mm / 1500mm≤H; BOQ Specifications B02: H=( )mm; UoM UoM1: M2; UoM UoM2: M2 | A04AS174 | A04AS174-00010
A04AS174-00011 Finishing Work Exterior/Interior Finish Work Raised Floor Top Finish: Carpet Tile 600mm x 600mm / 1500mm≤H | A04AS174-00011 |  | A04 | Finishing Work | AS | Exterior/Interior Finish Work | 174 | Raised Floor | BR | Top Finish: Carpet Tile | [12 empty] | AV | L11: 600mm x 600mm / 1500mm≤H; BOQ Specifications B02: H=( )mm; UoM UoM1: M2; UoM UoM2: M2 | A04AS174 | A04AS174-00011
A04AS174-00012 Finishing Work Exterior/Interior Finish Work Raised Floor Top Finish: Marble 600mm x 600mm / 1500mm≤H | A04AS174-00012 |  | A04 | Finishing Work | AS | Exterior/Interior Finish Work | 174 | Raised Floor | BS | Top Finish: Marble | [12 empty] | AV | L11: 600mm x 600mm / 1500mm≤H; BOQ Specifications B02: H=( )mm; UoM UoM1: M2; UoM UoM2: M2 | A04AS174 | A04AS174-00012
A04AS174-00013 Finishing Work Exterior/Interior Finish Work Raised Floor Top Finish: Anti-Static Vinyl Tile 600mm x 600mm / 1500mm<H | A04AS174-00013 |  | A04 | Finishing Work | AS | Exterior/Interior Finish Work | 174 | Raised Floor | BQ | Top Finish: Anti-Static Vinyl Tile | [12 empty] | AW | L11: 600mm x 600mm / 1500mm<H; BOQ Specifications B02: H=( )mm; UoM UoM1: M2; UoM UoM2: M2 | A04AS174 | A04AS174-00013
A04AS174-00014 Finishing Work Exterior/Interior Finish Work Raised Floor Top Finish: Carpet Tile 600mm x 600mm / 1500mm<H | A04AS174-00014 |  | A04 | Finishing Work | AS | Exterior/Interior Finish Work | 174 | Raised Floor | BR | Top Finish: Carpet Tile | [12 empty] | AW | L11: 600mm x 600mm / 1500mm<H; BOQ Specifications B02: H=( )mm; UoM UoM1: M2; UoM UoM2: M2 | A04AS174 | A04AS174-00014
A04AS174-00015 Finishing Work Exterior/Interior Finish Work Raised Floor Top Finish: Marble 600mm x 600mm / 1500mm<H | A04AS174-00015 |  | A04 | Finishing Work | AS | Exterior/Interior Finish Work | 174 | Raised Floor | BS | Top Finish: Marble | [12 empty] | AW | L11: 600mm x 600mm / 1500mm<H; BOQ Specifications B02: H=( )mm; UoM UoM1: M2; UoM UoM2: M2 | A04AS174 | A04AS174-00015
A04AS175-00001 Finishing Work Exterior/Interior Finish Work Material Dividing Strip Stainless Steel | A04AS175-00001 |  | A04 | Finishing Work | AS | Exterior/Interior Finish Work | 175 | Material Dividing Strip | BT | Stainless Steel | [25 empty] | A04AS175 | A04AS175-00001 | bar: UoM UoM1 to UoM UoM2
A04AS176-00001 Finishing Work Exterior/Interior Finish Work Plasterboard Dry Liner System Mineral Wool (Rock Wool) for Wall To External Side w/ 1-Layer Gypsum Board, Supporting Frame(Stud), Accessories 1-Layer Gypsumboard THK=9.5mm | A04AS176-00001 |  | A04 | Finishing Work | AS | Exterior/Interior Finish Work | 176 | Plasterboard Dry Liner System | [6 empty] | 03 | Mineral Wool (Rock Wool) | 06 | for Wall To External Side | 38 | w/ 1-Layer Gypsum Board, Supporting Frame(Stud), Accessories |  |  | 76 | L11: 1-Layer Gypsumboard THK=9.5mm; BOQ Specifications B02: Insulation THK=( )mm; UoM UoM1: M2; UoM UoM2: M2 | A04AS176 | A04AS176-00001
A04AS176-00002 Finishing Work Exterior/Interior Finish Work Plasterboard Dry Liner System Mineral Wool (Rock Wool) for Wall To External Side w/ 1-Layer Gypsum Board, Supporting Frame(Stud), Accessories 1-Layer Gypsumboard THK=12.5mm | A04AS176-00002 |  | A04 | Finishing Work | AS | Exterior/Interior Finish Work | 176 | Plasterboard Dry Liner System | [6 empty] | 03 | Mineral Wool (Rock Wool) | 06 | for Wall To External Side | 38 | w/ 1-Layer Gypsum Board, Supporting Frame(Stud), Accessories |  |  | 77 | L11: 1-Layer Gypsumboard THK=12.5mm; BOQ Specifications B02: Insulation THK=( )mm; UoM UoM1: M2; UoM UoM2: M2 | A04AS176 | A04AS176-00002
A04AS176-00003 Finishing Work Exterior/Interior Finish Work Plasterboard Dry Liner System Mineral Wool (Rock Wool) for Wall To External Side w/ 1-Layer Gypsum Board, Supporting Frame(Stud), Accessories 1-Layer Gypsumboard THK=16mm | A04AS176-00003 |  | A04 | Finishing Work | AS | Exterior/Interior Finish Work | 176 | Plasterboard Dry Liner System | [6 empty] | 03 | Mineral Wool (Rock Wool) | 06 | for Wall To External Side | 38 | w/ 1-Layer Gypsum Board, Supporting Frame(Stud), Accessories |  |  | 78 | L11: 1-Layer Gypsumboard THK=16mm; BOQ Specifications B02: Insulation THK=( )mm; UoM UoM1: M2; UoM UoM2: M2 | A04AS176 | A04AS176-00003
A04AS176-00004 Finishing Work Exterior/Interior Finish Work Plasterboard Dry Liner System Glass Wool (Fiberglass) for Wall To External Side w/ 1-Layer Gypsum Board, Supporting Frame(Stud), Accessories 1-Layer Gypsumboard THK=9.5mm | A04AS176-00004 |  | A04 | Finishing Work | AS | Exterior/Interior Finish Work | 176 | Plasterboard Dry Liner System | [6 empty] | 04 | Glass Wool (Fiberglass) | 06 | for Wall To External Side | 38 | w/ 1-Layer Gypsum Board, Supporting Frame(Stud), Accessories |  |  | 76 | L11: 1-Layer Gypsumboard THK=9.5mm; BOQ Specifications B02: Insulation THK=( )mm; UoM UoM1: M2; UoM UoM2: M2 | A04AS176 | A04AS176-00004
A04AS176-00005 Finishing Work Exterior/Interior Finish Work Plasterboard Dry Liner System Glass Wool (Fiberglass) for Wall To External Side w/ 1-Layer Gypsum Board, Supporting Frame(Stud), Accessories 1-Layer Gypsumboard THK=12.5mm | A04AS176-00005 |  | A04 | Finishing Work | AS | Exterior/Interior Finish Work | 176 | Plasterboard Dry Liner System | [6 empty] | 04 | Glass Wool (Fiberglass) | 06 | for Wall To External Side | 38 | w/ 1-Layer Gypsum Board, Supporting Frame(Stud), Accessories |  |  | 77 | L11: 1-Layer Gypsumboard THK=12.5mm; BOQ Specifications B02: Insulation THK=( )mm; UoM UoM1: M2; UoM UoM2: M2 | A04AS176 | A04AS176-00005
A04AS176-00006 Finishing Work Exterior/Interior Finish Work Plasterboard Dry Liner System Glass Wool (Fiberglass) for Wall To External Side w/ 1-Layer Gypsum Board, Supporting Frame(Stud), Accessories 1-Layer Gypsumboard THK=16mm | A04AS176-00006 |  | A04 | Finishing Work | AS | Exterior/Interior Finish Work | 176 | Plasterboard Dry Liner System | [6 empty] | 04 | Glass Wool (Fiberglass) | 06 | for Wall To External Side | 38 | w/ 1-Layer Gypsum Board, Supporting Frame(Stud), Accessories |  |  | 78 | L11: 1-Layer Gypsumboard THK=16mm; BOQ Specifications B02: Insulation THK=( )mm; UoM UoM1: M2; UoM UoM2: M2 | A04AS176 | A04AS176-00006
A04AS176-00007 Finishing Work Exterior/Interior Finish Work Plasterboard Dry Liner System Rigid Insulation for Wall To External Side w/ 1-Layer Gypsum Board, Supporting Frame(Stud), Accessories 1-Layer Gypsumboard THK=9.5mm | A04AS176-00007 |  | A04 | Finishing Work | AS | Exterior/Interior Finish Work | 176 | Plasterboard Dry Liner System | [6 empty] | 05 | Rigid Insulation | 06 | for Wall To External Side | 38 | w/ 1-Layer Gypsum Board, Supporting Frame(Stud), Accessories |  |  | 76 | L11: 1-Layer Gypsumboard THK=9.5mm; BOQ Specifications B02: Insulation THK=( )mm; UoM UoM1: M2; UoM UoM2: M2 | A04AS176 | A04AS176-00007
A04AS176-00008 Finishing Work Exterior/Interior Finish Work Plasterboard Dry Liner System Rigid Insulation for Wall To External Side w/ 1-Layer Gypsum Board, Supporting Frame(Stud), Accessories 1-Layer Gypsumboard THK=12.5mm | A04AS176-00008 |  | A04 | Finishing Work | AS | Exterior/Interior Finish Work | 176 | Plasterboard Dry Liner System | [6 empty] | 05 | Rigid Insulation | 06 | for Wall To External Side | 38 | w/ 1-Layer Gypsum Board, Supporting Frame(Stud), Accessories |  |  | 77 | L11: 1-Layer Gypsumboard THK=12.5mm; BOQ Specifications B02: Insulation THK=( )mm; UoM UoM1: M2; UoM UoM2: M2 | A04AS176 | A04AS176-00008
A04AS176-00009 Finishing Work Exterior/Interior Finish Work Plasterboard Dry Liner System Rigid Insulation for Wall To External Side w/ 1-Layer Gypsum Board, Supporting Frame(Stud), Accessories 1-Layer Gypsumboard THK=16mm | A04AS176-00009 |  | A04 | Finishing Work | AS | Exterior/Interior Finish Work | 176 | Plasterboard Dry Liner System | [6 empty] | 05 | Rigid Insulation | 06 | for Wall To External Side | 38 | w/ 1-Layer Gypsum Board, Supporting Frame(Stud), Accessories |  |  | 78 | L11: 1-Layer Gypsumboard THK=16mm; BOQ Specifications B02: Insulation THK=( )mm; UoM UoM1: M2; UoM UoM2: M2 | A04AS176 | A04AS176-00009
A04AS177-00001 Finishing Work Exterior/Interior Finish Work Gypsumboard Partition Wall (Fixed Type) Fire Protective Rating: N/A, 1-Layer Gypsum Board to One Side w/o Insulation Including Supporting Frame(Stud) & Accessories 1-Layer Gypsumboard THK=9.5mm | A04AS177-00001 |  | A04 | Finishing Work | AS | Exterior/Interior Finish Work | 177 | Gypsumboard Partition Wall (Fixed Type) | BU | Fire Protective Rating: N/A, 1-Layer Gypsum Board to One Side |  |  |  |  | 02 | w/o Insulation |  |  | 39 | Including Supporting Frame(Stud) & Accessories |  |  | 76 | L11: 1-Layer Gypsumboard THK=9.5mm; UoM UoM1: M2; UoM UoM2: M2 | A04AS177 | A04AS177-00001
A04AS177-00002 Finishing Work Exterior/Interior Finish Work Gypsumboard Partition Wall (Fixed Type) Fire Protective Rating: N/A, 1-Layer Gypsum Board to One Side w/o Insulation Including Supporting Frame(Stud) & Accessories 1-Layer Gypsumboard THK=12.5mm | A04AS177-00002 |  | A04 | Finishing Work | AS | Exterior/Interior Finish Work | 177 | Gypsumboard Partition Wall (Fixed Type) | BU | Fire Protective Rating: N/A, 1-Layer Gypsum Board to One Side |  |  |  |  | 02 | w/o Insulation |  |  | 39 | Including Supporting Frame(Stud) & Accessories |  |  | 77 | L11: 1-Layer Gypsumboard THK=12.5mm; UoM UoM1: M2; UoM UoM2: M2 | A04AS177 | A04AS177-00002
A04AS177-00003 Finishing Work Exterior/Interior Finish Work Gypsumboard Partition Wall (Fixed Type) Fire Protective Rating: N/A, 1-Layer Gypsum Board to One Side w/o Insulation Including Supporting Frame(Stud) & Accessories 1-Layer Gypsumboard THK=16mm | A04AS177-00003 |  | A04 | Finishing Work | AS | Exterior/Interior Finish Work | 177 | Gypsumboard Partition Wall (Fixed Type) | BU | Fire Protective Rating: N/A, 1-Layer Gypsum Board to One Side |  |  |  |  | 02 | w/o Insulation |  |  | 39 | Including Supporting Frame(Stud) & Accessories |  |  | 78 | L11: 1-Layer Gypsumboard THK=16mm; UoM UoM1: M2; UoM UoM2: M2 | A04AS177 | A04AS177-00003
A04AS177-00004 Finishing Work Exterior/Interior Finish Work Gypsumboard Partition Wall (Fixed Type) Fire Protective Rating: N/A, 2-Layer Gypsum Boards to One Side w/o Insulation Including Supporting Frame(Stud) & Accessories 1-Layer Gypsumboard THK=9.5mm | A04AS177-00004 |  | A04 | Finishing Work | AS | Exterior/Interior Finish Work | 177 | Gypsumboard Partition Wall (Fixed Type) | BV | Fire Protective Rating: N/A, 2-Layer Gypsum Boards to One Side |  |  |  |  | 02 | w/o Insulation |  |  | 39 | Including Supporting Frame(Stud) & Accessories |  |  | 76 | L11: 1-Layer Gypsumboard THK=9.5mm; UoM UoM1: M2; UoM UoM2: M2 | A04AS177 | A04AS177-00004
A04AS177-00005 Finishing Work Exterior/Interior Finish Work Gypsumboard Partition Wall (Fixed Type) Fire Protective Rating: N/A, 2-Layer Gypsum Boards to One Side w/o Insulation Including Supporting Frame(Stud) & Accessories 1-Layer Gypsumboard THK=12.5mm | A04AS177-00005 |  | A04 | Finishing Work | AS | Exterior/Interior Finish Work | 177 | Gypsumboard Partition Wall (Fixed Type) | BV | Fire Protective Rating: N/A, 2-Layer Gypsum Boards to One Side |  |  |  |  | 02 | w/o Insulation |  |  | 39 | Including Supporting Frame(Stud) & Accessories |  |  | 77 | L11: 1-Layer Gypsumboard THK=12.5mm; UoM UoM1: M2; UoM UoM2: M2 | A04AS177 | A04AS177-00005
A04AS177-00006 Finishing Work Exterior/Interior Finish Work Gypsumboard Partition Wall (Fixed Type) Fire Protective Rating: N/A, 2-Layer Gypsum Boards to One Side w/o Insulation Including Supporting Frame(Stud) & Accessories 1-Layer Gypsumboard THK=16mm | A04AS177-00006 |  | A04 | Finishing Work | AS | Exterior/Interior Finish Work | 177 | Gypsumboard Partition Wall (Fixed Type) | BV | Fire Protective Rating: N/A, 2-Layer Gypsum Boards to One Side |  |  |  |  | 02 | w/o Insulation |  |  | 39 | Including Supporting Frame(Stud) & Accessories |  |  | 78 | L11: 1-Layer Gypsumboard THK=16mm; UoM UoM1: M2; UoM UoM2: M2 | A04AS177 | A04AS177-00006
A04AS177-00007 Finishing Work Exterior/Interior Finish Work Gypsumboard Partition Wall (Fixed Type) Fire Protective Rating: N/A, 1-Layer Gypsum Board to Both Sides Mineral Wool (Rock Wool) Including Supporting Frame(Stud) & Accessories 1-Layer Gypsumboard THK=9.5mm | A04AS177-00007 |  | A04 | Finishing Work | AS | Exterior/Interior Finish Work | 177 | Gypsumboard Partition Wall (Fixed Type) | BW | Fire Protective Rating: N/A, 1-Layer Gypsum Board to Both Sides |  |  |  |  | 03 | Mineral Wool (Rock Wool) |  |  | 39 | Including Supporting Frame(Stud) & Accessories |  |  | 76 | L11: 1-Layer Gypsumboard THK=9.5mm; BOQ Specifications B02: Insulation THK=( )mm; UoM UoM1: M2; UoM UoM2: M2 | A04AS177 | A04AS177-00007
A04AS177-00008 Finishing Work Exterior/Interior Finish Work Gypsumboard Partition Wall (Fixed Type) Fire Protective Rating: N/A, 1-Layer Gypsum Board to Both Sides Mineral Wool (Rock Wool) Including Supporting Frame(Stud) & Accessories 1-Layer Gypsumboard THK=12.5mm | A04AS177-00008 |  | A04 | Finishing Work | AS | Exterior/Interior Finish Work | 177 | Gypsumboard Partition Wall (Fixed Type) | BW | Fire Protective Rating: N/A, 1-Layer Gypsum Board to Both Sides |  |  |  |  | 03 | Mineral Wool (Rock Wool) |  |  | 39 | Including Supporting Frame(Stud) & Accessories |  |  | 77 | L11: 1-Layer Gypsumboard THK=12.5mm; BOQ Specifications B02: Insulation THK=( )mm; UoM UoM1: M2; UoM UoM2: M2 | A04AS177 | A04AS177-00008
A04AS177-00009 Finishing Work Exterior/Interior Finish Work Gypsumboard Partition Wall (Fixed Type) Fire Protective Rating: N/A, 1-Layer Gypsum Board to Both Sides Mineral Wool (Rock Wool) Including Supporting Frame(Stud) & Accessories 1-Layer Gypsumboard THK=16mm | A04AS177-00009 |  | A04 | Finishing Work | AS | Exterior/Interior Finish Work | 177 | Gypsumboard Partition Wall (Fixed Type) | BW | Fire Protective Rating: N/A, 1-Layer Gypsum Board to Both Sides |  |  |  |  | 03 | Mineral Wool (Rock Wool) |  |  | 39 | Including Supporting Frame(Stud) & Accessories |  |  | 78 | L11: 1-Layer Gypsumboard THK=16mm; BOQ Specifications B02: Insulation THK=( )mm; UoM UoM1: M2; UoM UoM2: M2 | A04AS177 | A04AS177-00009
A04AS177-00010 Finishing Work Exterior/Interior Finish Work Gypsumboard Partition Wall (Fixed Type) Fire Protective Rating: N/A, 1-Layer Gypsum Board to Both Sides Glass Wool (Fiberglass) Including Supporting Frame(Stud) & Accessories 1-Layer Gypsumboard THK=9.5mm | A04AS177-00010 |  | A04 | Finishing Work | AS | Exterior/Interior Finish Work | 177 | Gypsumboard Partition Wall (Fixed Type) | BW | Fire Protective Rating: N/A, 1-Layer Gypsum Board to Both Sides |  |  |  |  | 04 | Glass Wool (Fiberglass) |  |  | 39 | Including Supporting Frame(Stud) & Accessories |  |  | 76 | L11: 1-Layer Gypsumboard THK=9.5mm; BOQ Specifications B02: Insulation THK=( )mm; UoM UoM1: M2; UoM UoM2: M2 | A04AS177 | A04AS177-00010
A04AS177-00011 Finishing Work Exterior/Interior Finish Work Gypsumboard Partition Wall (Fixed Type) Fire Protective Rating: N/A, 1-Layer Gypsum Board to Both Sides Glass Wool (Fiberglass) Including Supporting Frame(Stud) & Accessories 1-Layer Gypsumboard THK=12.5mm | A04AS177-00011 |  | A04 | Finishing Work | AS | Exterior/Interior Finish Work | 177 | Gypsumboard Partition Wall (Fixed Type) | BW | Fire Protective Rating: N/A, 1-Layer Gypsum Board to Both Sides |  |  |  |  | 04 | Glass Wool (Fiberglass) |  |  | 39 | Including Supporting Frame(Stud) & Accessories |  |  | 77 | L11: 1-Layer Gypsumboard THK=12.5mm; BOQ Specifications B02: Insulation THK=( )mm; UoM UoM1: M2; UoM UoM2: M2 | A04AS177 | A04AS177-00011
A04AS177-00012 Finishing Work Exterior/Interior Finish Work Gypsumboard Partition Wall (Fixed Type) Fire Protective Rating: N/A, 1-Layer Gypsum Board to Both Sides Glass Wool (Fiberglass) Including Supporting Frame(Stud) & Accessories 1-Layer Gypsumboard THK=16mm | A04AS177-00012 |  | A04 | Finishing Work | AS | Exterior/Interior Finish Work | 177 | Gypsumboard Partition Wall (Fixed Type) | BW | Fire Protective Rating: N/A, 1-Layer Gypsum Board to Both Sides |  |  |  |  | 04 | Glass Wool (Fiberglass) |  |  | 39 | Including Supporting Frame(Stud) & Accessories |  |  | 78 | L11: 1-Layer Gypsumboard THK=16mm; BOQ Specifications B02: Insulation THK=( )mm; UoM UoM1: M2; UoM UoM2: M2 | A04AS177 | A04AS177-00012
A04AS177-00013 Finishing Work Exterior/Interior Finish Work Gypsumboard Partition Wall (Fixed Type) Fire Protective Rating: N/A, 1-Layer Gypsum Board to Both Sides w/o Insulation Including Supporting Frame(Stud) & Accessories 1-Layer Gypsumboard THK=9.5mm | A04AS177-00013 |  | A04 | Finishing Work | AS | Exterior/Interior Finish Work | 177 | Gypsumboard Partition Wall (Fixed Type) | BW | Fire Protective Rating: N/A, 1-Layer Gypsum Board to Both Sides |  |  |  |  | 02 | w/o Insulation |  |  | 39 | Including Supporting Frame(Stud) & Accessories |  |  | 76 | L11: 1-Layer Gypsumboard THK=9.5mm; UoM UoM1: M2; UoM UoM2: M2 | A04AS177 | A04AS177-00013
A04AS177-00014 Finishing Work Exterior/Interior Finish Work Gypsumboard Partition Wall (Fixed Type) Fire Protective Rating: N/A, 1-Layer Gypsum Board to Both Sides w/o Insulation Including Supporting Frame(Stud) & Accessories 1-Layer Gypsumboard THK=12.5mm | A04AS177-00014 |  | A04 | Finishing Work | AS | Exterior/Interior Finish Work | 177 | Gypsumboard Partition Wall (Fixed Type) | BW | Fire Protective Rating: N/A, 1-Layer Gypsum Board to Both Sides |  |  |  |  | 02 | w/o Insulation |  |  | 39 | Including Supporting Frame(Stud) & Accessories |  |  | 77 | L11: 1-Layer Gypsumboard THK=12.5mm; UoM UoM1: M2; UoM UoM2: M2 | A04AS177 | A04AS177-00014
A04AS177-00015 Finishing Work Exterior/Interior Finish Work Gypsumboard Partition Wall (Fixed Type) Fire Protective Rating: N/A, 1-Layer Gypsum Board to Both Sides w/o Insulation Including Supporting Frame(Stud) & Accessories 1-Layer Gypsumboard THK=16mm | A04AS177-00015 |  | A04 | Finishing Work | AS | Exterior/Interior Finish Work | 177 | Gypsumboard Partition Wall (Fixed Type) | BW | Fire Protective Rating: N/A, 1-Layer Gypsum Board to Both Sides |  |  |  |  | 02 | w/o Insulation |  |  | 39 | Including Supporting Frame(Stud) & Accessories |  |  | 78 | L11: 1-Layer Gypsumboard THK=16mm; UoM UoM1: M2; UoM UoM2: M2 | A04AS177 | A04AS177-00015
A04AS177-00016 Finishing Work Exterior/Interior Finish Work Gypsumboard Partition Wall (Fixed Type) Fire Protective Rating: N/A, 2-Layer Gypsum Boards to Both Sides Mineral Wool (Rock Wool) Including Supporting Frame(Stud) & Accessories 1-Layer Gypsumboard THK=9.5mm | A04AS177-00016 |  | A04 | Finishing Work | AS | Exterior/Interior Finish Work | 177 | Gypsumboard Partition Wall (Fixed Type) | CA | Fire Protective Rating: N/A, 2-Layer Gypsum Boards to Both Sides |  |  |  |  | 03 | Mineral Wool (Rock Wool) |  |  | 39 | Including Supporting Frame(Stud) & Accessories |  |  | 76 | L11: 1-Layer Gypsumboard THK=9.5mm; BOQ Specifications B02: Insulation THK=( )mm; UoM UoM1: M2; UoM UoM2: M2 | A04AS177 | A04AS177-00016
A04AS177-00017 Finishing Work Exterior/Interior Finish Work Gypsumboard Partition Wall (Fixed Type) Fire Protective Rating: N/A, 2-Layer Gypsum Boards to Both Sides Mineral Wool (Rock Wool) Including Supporting Frame(Stud) & Accessories 1-Layer Gypsumboard THK=12.5mm | A04AS177-00017 |  | A04 | Finishing Work | AS | Exterior/Interior Finish Work | 177 | Gypsumboard Partition Wall (Fixed Type) | CA | Fire Protective Rating: N/A, 2-Layer Gypsum Boards to Both Sides |  |  |  |  | 03 | Mineral Wool (Rock Wool) |  |  | 39 | Including Supporting Frame(Stud) & Accessories |  |  | 77 | L11: 1-Layer Gypsumboard THK=12.5mm; BOQ Specifications B02: Insulation THK=( )mm; UoM UoM1: M2; UoM UoM2: M2 | A04AS177 | A04AS177-00017
A04AS177-00018 Finishing Work Exterior/Interior Finish Work Gypsumboard Partition Wall (Fixed Type) Fire Protective Rating: N/A, 2-Layer Gypsum Boards to Both Sides Mineral Wool (Rock Wool) Including Supporting Frame(Stud) & Accessories 1-Layer Gypsumboard THK=16mm | A04AS177-00018 |  | A04 | Finishing Work | AS | Exterior/Interior Finish Work | 177 | Gypsumboard Partition Wall (Fixed Type) | CA | Fire Protective Rating: N/A, 2-Layer Gypsum Boards to Both Sides |  |  |  |  | 03 | Mineral Wool (Rock Wool) |  |  | 39 | Including Supporting Frame(Stud) & Accessories |  |  | 78 | L11: 1-Layer Gypsumboard THK=16mm; BOQ Specifications B02: Insulation THK=( )mm; UoM UoM1: M2; UoM UoM2: M2 | A04AS177 | A04AS177-00018
A04AS177-00019 Finishing Work Exterior/Interior Finish Work Gypsumboard Partition Wall (Fixed Type) Fire Protective Rating: N/A, 2-Layer Gypsum Boards to Both Sides Glass Wool (Fiberglass) Including Supporting Frame(Stud) & Accessories 1-Layer Gypsumboard THK=9.5mm | A04AS177-00019 |  | A04 | Finishing Work | AS | Exterior/Interior Finish Work | 177 | Gypsumboard Partition Wall (Fixed Type) | CA | Fire Protective Rating: N/A, 2-Layer Gypsum Boards to Both Sides |  |  |  |  | 04 | Glass Wool (Fiberglass) |  |  | 39 | Including Supporting Frame(Stud) & Accessories |  |  | 76 | L11: 1-Layer Gypsumboard THK=9.5mm; BOQ Specifications B02: Insulation THK=( )mm; UoM UoM1: M2; UoM UoM2: M2 | A04AS177 | A04AS177-00019
A04AS177-00020 Finishing Work Exterior/Interior Finish Work Gypsumboard Partition Wall (Fixed Type) Fire Protective Rating: N/A, 2-Layer Gypsum Boards to Both Sides Glass Wool (Fiberglass) Including Supporting Frame(Stud) & Accessories 1-Layer Gypsumboard THK=12.5mm | A04AS177-00020 |  | A04 | Finishing Work | AS | Exterior/Interior Finish Work | 177 | Gypsumboard Partition Wall (Fixed Type) | CA | Fire Protective Rating: N/A, 2-Layer Gypsum Boards to Both Sides |  |  |  |  | 04 | Glass Wool (Fiberglass) |  |  | 39 | Including Supporting Frame(Stud) & Accessories |  |  | 77 | L11: 1-Layer Gypsumboard THK=12.5mm; BOQ Specifications B02: Insulation THK=( )mm; UoM UoM1: M2; UoM UoM2: M2 | A04AS177 | A04AS177-00020
A04AS177-00021 Finishing Work Exterior/Interior Finish Work Gypsumboard Partition Wall (Fixed Type) Fire Protective Rating: N/A, 2-Layer Gypsum Boards to Both Sides Glass Wool (Fiberglass) Including Supporting Frame(Stud) & Accessories 1-Layer Gypsumboard THK=16mm | A04AS177-00021 |  | A04 | Finishing Work | AS | Exterior/Interior Finish Work | 177 | Gypsumboard Partition Wall (Fixed Type) | CA | Fire Protective Rating: N/A, 2-Layer Gypsum Boards to Both Sides |  |  |  |  | 04 | Glass Wool (Fiberglass) |  |  | 39 | Including Supporting Frame(Stud) & Accessories |  |  | 78 | L11: 1-Layer Gypsumboard THK=16mm; BOQ Specifications B02: Insulation THK=( )mm; UoM UoM1: M2; UoM UoM2: M2 | A04AS177 | A04AS177-00021
A04AS177-00022 Finishing Work Exterior/Interior Finish Work Gypsumboard Partition Wall (Fixed Type) Fire Protective Rating: N/A, 2-Layer Gypsum Boards to Both Sides w/o Insulation Including Supporting Frame(Stud) & Accessories 1-Layer Gypsumboard THK=9.5mm | A04AS177-00022 |  | A04 | Finishing Work | AS | Exterior/Interior Finish Work | 177 | Gypsumboard Partition Wall (Fixed Type) | CA | Fire Protective Rating: N/A, 2-Layer Gypsum Boards to Both Sides |  |  |  |  | 02 | w/o Insulation |  |  | 39 | Including Supporting Frame(Stud) & Accessories |  |  | 76 | L11: 1-Layer Gypsumboard THK=9.5mm; UoM UoM1: M2; UoM UoM2: M2 | A04AS177 | A04AS177-00022
A04AS177-00023 Finishing Work Exterior/Interior Finish Work Gypsumboard Partition Wall (Fixed Type) Fire Protective Rating: N/A, 2-Layer Gypsum Boards to Both Sides w/o Insulation Including Supporting Frame(Stud) & Accessories 1-Layer Gypsumboard THK=12.5mm | A04AS177-00023 |  | A04 | Finishing Work | AS | Exterior/Interior Finish Work | 177 | Gypsumboard Partition Wall (Fixed Type) | CA | Fire Protective Rating: N/A, 2-Layer Gypsum Boards to Both Sides |  |  |  |  | 02 | w/o Insulation |  |  | 39 | Including Supporting Frame(Stud) & Accessories |  |  | 77 | L11: 1-Layer Gypsumboard THK=12.5mm; UoM UoM1: M2; UoM UoM2: M2 | A04AS177 | A04AS177-00023
A04AS177-00024 Finishing Work Exterior/Interior Finish Work Gypsumboard Partition Wall (Fixed Type) Fire Protective Rating: N/A, 2-Layer Gypsum Boards to Both Sides w/o Insulation Including Supporting Frame(Stud) & Accessories 1-Layer Gypsumboard THK=16mm | A04AS177-00024 |  | A04 | Finishing Work | AS | Exterior/Interior Finish Work | 177 | Gypsumboard Partition Wall (Fixed Type) | CA | Fire Protective Rating: N/A, 2-Layer Gypsum Boards to Both Sides |  |  |  |  | 02 | w/o Insulation |  |  | 39 | Including Supporting Frame(Stud) & Accessories |  |  | 78 | L11: 1-Layer Gypsumboard THK=16mm; UoM UoM1: M2; UoM UoM2: M2 | A04AS177 | A04AS177-00024
A04AS177-00025 Finishing Work Exterior/Interior Finish Work Gypsumboard Partition Wall (Fixed Type) Fire Protective Rating: 1-hr, 2-Layer Gypsum Boards to Both Sides Mineral Wool (Rock Wool) Including Supporting Frame(Stud) & Accessories 1-Layer Gypsumboard THK=9.5mm | A04AS177-00025 |  | A04 | Finishing Work | AS | Exterior/Interior Finish Work | 177 | Gypsumboard Partition Wall (Fixed Type) | CB | Fire Protective Rating: 1-hr, 2-Layer Gypsum Boards to Both Sides |  |  |  |  | 03 | Mineral Wool (Rock Wool) |  |  | 39 | Including Supporting Frame(Stud) & Accessories |  |  | 76 | L11: 1-Layer Gypsumboard THK=9.5mm; BOQ Specifications B02: Insulation THK=( )mm; UoM UoM1: M2; UoM UoM2: M2 | A04AS177 | A04AS177-00025
A04AS177-00026 Finishing Work Exterior/Interior Finish Work Gypsumboard Partition Wall (Fixed Type) Fire Protective Rating: 1-hr, 2-Layer Gypsum Boards to Both Sides Mineral Wool (Rock Wool) Including Supporting Frame(Stud) & Accessories 1-Layer Gypsumboard THK=12.5mm | A04AS177-00026 |  | A04 | Finishing Work | AS | Exterior/Interior Finish Work | 177 | Gypsumboard Partition Wall (Fixed Type) | CB | Fire Protective Rating: 1-hr, 2-Layer Gypsum Boards to Both Sides |  |  |  |  | 03 | Mineral Wool (Rock Wool) |  |  | 39 | Including Supporting Frame(Stud) & Accessories |  |  | 77 | L11: 1-Layer Gypsumboard THK=12.5mm; BOQ Specifications B02: Insulation THK=( )mm; UoM UoM1: M2; UoM UoM2: M2 | A04AS177 | A04AS177-00026
A04AS177-00027 Finishing Work Exterior/Interior Finish Work Gypsumboard Partition Wall (Fixed Type) Fire Protective Rating: 1-hr, 2-Layer Gypsum Boards to Both Sides Mineral Wool (Rock Wool) Including Supporting Frame(Stud) & Accessories 1-Layer Gypsumboard THK=16mm | A04AS177-00027 |  | A04 | Finishing Work | AS | Exterior/Interior Finish Work | 177 | Gypsumboard Partition Wall (Fixed Type) | CB | Fire Protective Rating: 1-hr, 2-Layer Gypsum Boards to Both Sides |  |  |  |  | 03 | Mineral Wool (Rock Wool) |  |  | 39 | Including Supporting Frame(Stud) & Accessories |  |  | 78 | L11: 1-Layer Gypsumboard THK=16mm; BOQ Specifications B02: Insulation THK=( )mm; UoM UoM1: M2; UoM UoM2: M2 | A04AS177 | A04AS177-00027
A04AS177-00028 Finishing Work Exterior/Interior Finish Work Gypsumboard Partition Wall (Fixed Type) Fire Protective Rating: 1-hr, 2-Layer Gypsum Boards to Both Sides Glass Wool (Fiberglass) Including Supporting Frame(Stud) & Accessories 1-Layer Gypsumboard THK=9.5mm | A04AS177-00028 |  | A04 | Finishing Work | AS | Exterior/Interior Finish Work | 177 | Gypsumboard Partition Wall (Fixed Type) | CB | Fire Protective Rating: 1-hr, 2-Layer Gypsum Boards to Both Sides |  |  |  |  | 04 | Glass Wool (Fiberglass) |  |  | 39 | Including Supporting Frame(Stud) & Accessories |  |  | 76 | L11: 1-Layer Gypsumboard THK=9.5mm; BOQ Specifications B02: Insulation THK=( )mm; UoM UoM1: M2; UoM UoM2: M2 | A04AS177 | A04AS177-00028
A04AS177-00029 Finishing Work Exterior/Interior Finish Work Gypsumboard Partition Wall (Fixed Type) Fire Protective Rating: 1-hr, 2-Layer Gypsum Boards to Both Sides Glass Wool (Fiberglass) Including Supporting Frame(Stud) & Accessories 1-Layer Gypsumboard THK=12.5mm | A04AS177-00029 |  | A04 | Finishing Work | AS | Exterior/Interior Finish Work | 177 | Gypsumboard Partition Wall (Fixed Type) | CB | Fire Protective Rating: 1-hr, 2-Layer Gypsum Boards to Both Sides |  |  |  |  | 04 | Glass Wool (Fiberglass) |  |  | 39 | Including Supporting Frame(Stud) & Accessories |  |  | 77 | L11: 1-Layer Gypsumboard THK=12.5mm; BOQ Specifications B02: Insulation THK=( )mm; UoM UoM1: M2; UoM UoM2: M2 | A04AS177 | A04AS177-00029
A04AS177-00030 Finishing Work Exterior/Interior Finish Work Gypsumboard Partition Wall (Fixed Type) Fire Protective Rating: 1-hr, 2-Layer Gypsum Boards to Both Sides Glass Wool (Fiberglass) Including Supporting Frame(Stud) & Accessories 1-Layer Gypsumboard THK=16mm | A04AS177-00030 |  | A04 | Finishing Work | AS | Exterior/Interior Finish Work | 177 | Gypsumboard Partition Wall (Fixed Type) | CB | Fire Protective Rating: 1-hr, 2-Layer Gypsum Boards to Both Sides |  |  |  |  | 04 | Glass Wool (Fiberglass) |  |  | 39 | Including Supporting Frame(Stud) & Accessories |  |  | 78 | L11: 1-Layer Gypsumboard THK=16mm; BOQ Specifications B02: Insulation THK=( )mm; UoM UoM1: M2; UoM UoM2: M2 | A04AS177 | A04AS177-00030
A04AS177-00031 Finishing Work Exterior/Interior Finish Work Gypsumboard Partition Wall (Fixed Type) Fire Protective Rating: 2-hrs, 2-Layer Gypsum Boards to Both Sides Mineral Wool (Rock Wool) Including Supporting Frame(Stud) & Accessories 1-Layer Gypsumboard THK=9.5mm | A04AS177-00031 |  | A04 | Finishing Work | AS | Exterior/Interior Finish Work | 177 | Gypsumboard Partition Wall (Fixed Type) | CC | Fire Protective Rating: 2-hrs, 2-Layer Gypsum Boards to Both Sides |  |  |  |  | 03 | Mineral Wool (Rock Wool) |  |  | 39 | Including Supporting Frame(Stud) & Accessories |  |  | 76 | L11: 1-Layer Gypsumboard THK=9.5mm; BOQ Specifications B02: Insulation THK=( )mm; UoM UoM1: M2; UoM UoM2: M2 | A04AS177 | A04AS177-00031
A04AS177-00032 Finishing Work Exterior/Interior Finish Work Gypsumboard Partition Wall (Fixed Type) Fire Protective Rating: 2-hrs, 2-Layer Gypsum Boards to Both Sides Mineral Wool (Rock Wool) Including Supporting Frame(Stud) & Accessories 1-Layer Gypsumboard THK=12.5mm | A04AS177-00032 |  | A04 | Finishing Work | AS | Exterior/Interior Finish Work | 177 | Gypsumboard Partition Wall (Fixed Type) | CC | Fire Protective Rating: 2-hrs, 2-Layer Gypsum Boards to Both Sides |  |  |  |  | 03 | Mineral Wool (Rock Wool) |  |  | 39 | Including Supporting Frame(Stud) & Accessories |  |  | 77 | L11: 1-Layer Gypsumboard THK=12.5mm; BOQ Specifications B02: Insulation THK=( )mm; UoM UoM1: M2; UoM UoM2: M2 | A04AS177 | A04AS177-00032
A04AS177-00033 Finishing Work Exterior/Interior Finish Work Gypsumboard Partition Wall (Fixed Type) Fire Protective Rating: 2-hrs, 2-Layer Gypsum Boards to Both Sides Mineral Wool (Rock Wool) Including Supporting Frame(Stud) & Accessories 1-Layer Gypsumboard THK=16mm | A04AS177-00033 |  | A04 | Finishing Work | AS | Exterior/Interior Finish Work | 177 | Gypsumboard Partition Wall (Fixed Type) | CC | Fire Protective Rating: 2-hrs, 2-Layer Gypsum Boards to Both Sides |  |  |  |  | 03 | Mineral Wool (Rock Wool) |  |  | 39 | Including Supporting Frame(Stud) & Accessories |  |  | 78 | L11: 1-Layer Gypsumboard THK=16mm; BOQ Specifications B02: Insulation THK=( )mm; UoM UoM1: M2; UoM UoM2: M2 | A04AS177 | A04AS177-00033
A04AS177-00034 Finishing Work Exterior/Interior Finish Work Gypsumboard Partition Wall (Fixed Type) Fire Protective Rating: 2-hrs, 2-Layer Gypsum Boards to Both Sides Glass Wool (Fiberglass) Including Supporting Frame(Stud) & Accessories 1-Layer Gypsumboard THK=9.5mm | A04AS177-00034 |  | A04 | Finishing Work | AS | Exterior/Interior Finish Work | 177 | Gypsumboard Partition Wall (Fixed Type) | CC | Fire Protective Rating: 2-hrs, 2-Layer Gypsum Boards to Both Sides |  |  |  |  | 04 | Glass Wool (Fiberglass) |  |  | 39 | Including Supporting Frame(Stud) & Accessories |  |  | 76 | L11: 1-Layer Gypsumboard THK=9.5mm; BOQ Specifications B02: Insulation THK=( )mm; UoM UoM1: M2; UoM UoM2: M2 | A04AS177 | A04AS177-00034
A04AS177-00035 Finishing Work Exterior/Interior Finish Work Gypsumboard Partition Wall (Fixed Type) Fire Protective Rating: 2-hrs, 2-Layer Gypsum Boards to Both Sides Glass Wool (Fiberglass) Including Supporting Frame(Stud) & Accessories 1-Layer Gypsumboard THK=12.5mm | A04AS177-00035 |  | A04 | Finishing Work | AS | Exterior/Interior Finish Work | 177 | Gypsumboard Partition Wall (Fixed Type) | CC | Fire Protective Rating: 2-hrs, 2-Layer Gypsum Boards to Both Sides |  |  |  |  | 04 | Glass Wool (Fiberglass) |  |  | 39 | Including Supporting Frame(Stud) & Accessories |  |  | 77 | L11: 1-Layer Gypsumboard THK=12.5mm; BOQ Specifications B02: Insulation THK=( )mm; UoM UoM1: M2; UoM UoM2: M2 | A04AS177 | A04AS177-00035
A04AS177-00036 Finishing Work Exterior/Interior Finish Work Gypsumboard Partition Wall (Fixed Type) Fire Protective Rating: 2-hrs, 2-Layer Gypsum Boards to Both Sides Glass Wool (Fiberglass) Including Supporting Frame(Stud) & Accessories 1-Layer Gypsumboard THK=16mm | A04AS177-00036 |  | A04 | Finishing Work | AS | Exterior/Interior Finish Work | 177 | Gypsumboard Partition Wall (Fixed Type) | CC | Fire Protective Rating: 2-hrs, 2-Layer Gypsum Boards to Both Sides |  |  |  |  | 04 | Glass Wool (Fiberglass) |  |  | 39 | Including Supporting Frame(Stud) & Accessories |  |  | 78 | L11: 1-Layer Gypsumboard THK=16mm; BOQ Specifications B02: Insulation THK=( )mm; UoM UoM1: M2; UoM UoM2: M2 | A04AS177 | A04AS177-00036
A04AS178-00001 Finishing Work Exterior/Interior Finish Work Gypsumboard Partition Wall (Removable Type) Fire Protective Rating: N/A, 1-Layer Gypsum Board to Both Sides Mineral Wool (Rock Wool) Including Supporting Frame(Stud) & Accessories 1-Layer Gypsumboard THK=9.5mm | A04AS178-00001 |  | A04 | Finishing Work | AS | Exterior/Interior Finish Work | 178 | Gypsumboard Partition Wall (Removable Type) | BW | Fire Protective Rating: N/A, 1-Layer Gypsum Board to Both Sides |  |  |  |  | 03 | Mineral Wool (Rock Wool) |  |  | 39 | Including Supporting Frame(Stud) & Accessories |  |  | 76 | L11: 1-Layer Gypsumboard THK=9.5mm; BOQ Specifications B02: Insulation THK=( )mm; UoM UoM1: M2; UoM UoM2: M2 | A04AS178 | A04AS178-00001
A04AS178-00002 Finishing Work Exterior/Interior Finish Work Gypsumboard Partition Wall (Removable Type) Fire Protective Rating: N/A, 1-Layer Gypsum Board to Both Sides Mineral Wool (Rock Wool) Including Supporting Frame(Stud) & Accessories 1-Layer Gypsumboard THK=12.5mm | A04AS178-00002 |  | A04 | Finishing Work | AS | Exterior/Interior Finish Work | 178 | Gypsumboard Partition Wall (Removable Type) | BW | Fire Protective Rating: N/A, 1-Layer Gypsum Board to Both Sides |  |  |  |  | 03 | Mineral Wool (Rock Wool) |  |  | 39 | Including Supporting Frame(Stud) & Accessories |  |  | 77 | L11: 1-Layer Gypsumboard THK=12.5mm; BOQ Specifications B02: Insulation THK=( )mm; UoM UoM1: M2; UoM UoM2: M2 | A04AS178 | A04AS178-00002
A04AS178-00003 Finishing Work Exterior/Interior Finish Work Gypsumboard Partition Wall (Removable Type) Fire Protective Rating: N/A, 1-Layer Gypsum Board to Both Sides Mineral Wool (Rock Wool) Including Supporting Frame(Stud) & Accessories 1-Layer Gypsumboard THK=16mm | A04AS178-00003 |  | A04 | Finishing Work | AS | Exterior/Interior Finish Work | 178 | Gypsumboard Partition Wall (Removable Type) | BW | Fire Protective Rating: N/A, 1-Layer Gypsum Board to Both Sides |  |  |  |  | 03 | Mineral Wool (Rock Wool) |  |  | 39 | Including Supporting Frame(Stud) & Accessories |  |  | 78 | L11: 1-Layer Gypsumboard THK=16mm; BOQ Specifications B02: Insulation THK=( )mm; UoM UoM1: M2; UoM UoM2: M2 | A04AS178 | A04AS178-00003
A04AS178-00004 Finishing Work Exterior/Interior Finish Work Gypsumboard Partition Wall (Removable Type) Fire Protective Rating: N/A, 1-Layer Gypsum Board to Both Sides Glass Wool (Fiberglass) Including Supporting Frame(Stud) & Accessories 1-Layer Gypsumboard THK=9.5mm | A04AS178-00004 |  | A04 | Finishing Work | AS | Exterior/Interior Finish Work | 178 | Gypsumboard Partition Wall (Removable Type) | BW | Fire Protective Rating: N/A, 1-Layer Gypsum Board to Both Sides |  |  |  |  | 04 | Glass Wool (Fiberglass) |  |  | 39 | Including Supporting Frame(Stud) & Accessories |  |  | 76 | L11: 1-Layer Gypsumboard THK=9.5mm; BOQ Specifications B02: Insulation THK=( )mm; UoM UoM1: M2; UoM UoM2: M2 | A04AS178 | A04AS178-00004
A04AS178-00005 Finishing Work Exterior/Interior Finish Work Gypsumboard Partition Wall (Removable Type) Fire Protective Rating: N/A, 1-Layer Gypsum Board to Both Sides Glass Wool (Fiberglass) Including Supporting Frame(Stud) & Accessories 1-Layer Gypsumboard THK=12.5mm | A04AS178-00005 |  | A04 | Finishing Work | AS | Exterior/Interior Finish Work | 178 | Gypsumboard Partition Wall (Removable Type) | BW | Fire Protective Rating: N/A, 1-Layer Gypsum Board to Both Sides |  |  |  |  | 04 | Glass Wool (Fiberglass) |  |  | 39 | Including Supporting Frame(Stud) & Accessories |  |  | 77 | L11: 1-Layer Gypsumboard THK=12.5mm; BOQ Specifications B02: Insulation THK=( )mm; UoM UoM1: M2; UoM UoM2: M2 | A04AS178 | A04AS178-00005
A04AS178-00006 Finishing Work Exterior/Interior Finish Work Gypsumboard Partition Wall (Removable Type) Fire Protective Rating: N/A, 1-Layer Gypsum Board to Both Sides Glass Wool (Fiberglass) Including Supporting Frame(Stud) & Accessories 1-Layer Gypsumboard THK=16mm | A04AS178-00006 |  | A04 | Finishing Work | AS | Exterior/Interior Finish Work | 178 | Gypsumboard Partition Wall (Removable Type) | BW | Fire Protective Rating: N/A, 1-Layer Gypsum Board to Both Sides |  |  |  |  | 04 | Glass Wool (Fiberglass) |  |  | 39 | Including Supporting Frame(Stud) & Accessories |  |  | 78 | L11: 1-Layer Gypsumboard THK=16mm; BOQ Specifications B02: Insulation THK=( )mm; UoM UoM1: M2; UoM UoM2: M2 | A04AS178 | A04AS178-00006
A04AS178-00007 Finishing Work Exterior/Interior Finish Work Gypsumboard Partition Wall (Removable Type) Fire Protective Rating: N/A, 1-Layer Gypsum Board to Both Sides w/o Insulation Including Supporting Frame(Stud) & Accessories 1-Layer Gypsumboard THK=9.5mm | A04AS178-00007 |  | A04 | Finishing Work | AS | Exterior/Interior Finish Work | 178 | Gypsumboard Partition Wall (Removable Type) | BW | Fire Protective Rating: N/A, 1-Layer Gypsum Board to Both Sides |  |  |  |  | 02 | w/o Insulation |  |  | 39 | Including Supporting Frame(Stud) & Accessories |  |  | 76 | L11: 1-Layer Gypsumboard THK=9.5mm; UoM UoM1: M2; UoM UoM2: M2 | A04AS178 | A04AS178-00007
A04AS178-00008 Finishing Work Exterior/Interior Finish Work Gypsumboard Partition Wall (Removable Type) Fire Protective Rating: N/A, 1-Layer Gypsum Board to Both Sides w/o Insulation Including Supporting Frame(Stud) & Accessories 1-Layer Gypsumboard THK=12.5mm | A04AS178-00008 |  | A04 | Finishing Work | AS | Exterior/Interior Finish Work | 178 | Gypsumboard Partition Wall (Removable Type) | BW | Fire Protective Rating: N/A, 1-Layer Gypsum Board to Both Sides |  |  |  |  | 02 | w/o Insulation |  |  | 39 | Including Supporting Frame(Stud) & Accessories |  |  | 77 | L11: 1-Layer Gypsumboard THK=12.5mm; UoM UoM1: M2; UoM UoM2: M2 | A04AS178 | A04AS178-00008
A04AS178-00009 Finishing Work Exterior/Interior Finish Work Gypsumboard Partition Wall (Removable Type) Fire Protective Rating: N/A, 1-Layer Gypsum Board to Both Sides w/o Insulation Including Supporting Frame(Stud) & Accessories 1-Layer Gypsumboard THK=16mm | A04AS178-00009 |  | A04 | Finishing Work | AS | Exterior/Interior Finish Work | 178 | Gypsumboard Partition Wall (Removable Type) | BW | Fire Protective Rating: N/A, 1-Layer Gypsum Board to Both Sides |  |  |  |  | 02 | w/o Insulation |  |  | 39 | Including Supporting Frame(Stud) & Accessories |  |  | 78 | L11: 1-Layer Gypsumboard THK=16mm; UoM UoM1: M2; UoM UoM2: M2 | A04AS178 | A04AS178-00009
A04AS179-00001 Finishing Work Exterior/Interior Finish Work Cubicle Partition for Toilet w/ Accessories | A04AS179-00001 |  | A04 | Finishing Work | AS | Exterior/Interior Finish Work | 179 | Cubicle Partition | [8 empty] | 07 | for Toilet | 32 | w/ Accessories |  |  |  | BOQ Specifications B02: H=( )mm; UoM UoM1: M; UoM UoM2: M | A04AS179 | A04AS179-00001
A04AS180-00001 Finishing Work Exterior/Interior Finish Work Shower Booth Partition w/ Accessories | A04AS180-00001 |  | A04 | Finishing Work | AS | Exterior/Interior Finish Work | 180 | Shower Booth Partition | [10 empty] | 32 | w/ Accessories |  |  |  | BOQ Specifications B02: H=( )mm; UoM UoM1: M; UoM UoM2: M | A04AS180 | A04AS180-00001
A04AS181-00001 Finishing Work Exterior/Interior Finish Work Acoustic Panel for Wall w/ Accessories (Supporting Frame, Acoustic Insulation, Etc.) | A04AS181-00001 |  | A04 | Finishing Work | AS | Exterior/Interior Finish Work | 181 | Acoustic Panel | [8 empty] | 08 | for Wall | 40 | w/ Accessories (Supporting Frame, Acoustic Insulation, Etc.) | [15 empty] | A04AS181 | A04AS181-00001 | bar: UoM UoM1 to UoM UoM2
A04AS182-00001 Finishing Work Exterior/Interior Finish Work Face Brick w/ Bedding | A04AS182-00001 |  | A04 | Finishing Work | AS | Exterior/Interior Finish Work | 182 | Face Brick | [10 empty] | 41 | w/ Bedding | [15 empty] | A04AS182 | A04AS182-00001 | bar: UoM UoM1 to UoM UoM2
A04AS183-00001 Finishing Work Exterior/Interior Finish Work Hard Wood Trim for Wall H<150mm | A04AS183-00001 |  | A04 | Finishing Work | AS | Exterior/Interior Finish Work | 183 | Hard Wood Trim | [8 empty] | 08 | for Wall |  |  |  |  | 86 | L11: H<150mm; BOQ Specifications B02: H=( )mm; UoM UoM1: M; UoM UoM2: M | A04AS183 | A04AS183-00001
A04AS183-00002 Finishing Work Exterior/Interior Finish Work Hard Wood Trim for Wall 150mm≤H<200mm | A04AS183-00002 |  | A04 | Finishing Work | AS | Exterior/Interior Finish Work | 183 | Hard Wood Trim | [8 empty] | 08 | for Wall |  |  |  |  | 67 | L11: 150mm≤H<200mm; BOQ Specifications B02: H=( )mm; UoM UoM1: M; UoM UoM2: M | A04AS183 | A04AS183-00002
A04AS183-00003 Finishing Work Exterior/Interior Finish Work Hard Wood Trim for Wall 200mm≤H | A04AS183-00003 |  | A04 | Finishing Work | AS | Exterior/Interior Finish Work | 183 | Hard Wood Trim | [8 empty] | 08 | for Wall |  |  |  |  | 68 | L11: 200mm≤H; BOQ Specifications B02: H=( )mm; UoM UoM1: M; UoM UoM2: M | A04AS183 | A04AS183-00003
A04AS184-00001 Finishing Work Exterior/Interior Finish Work Aluminum Baseboard for Skirt w/ Adhesive H<150mm | A04AS184-00001 |  | A04 | Finishing Work | AS | Exterior/Interior Finish Work | 184 | Aluminum Baseboard | [8 empty] | 09 | for Skirt | 42 | w/ Adhesive |  |  | 86 | L11: H<150mm; BOQ Specifications B02: H=( )mm; UoM UoM1: M; UoM UoM2: M | A04AS184 | A04AS184-00001
A04AS184-00002 Finishing Work Exterior/Interior Finish Work Aluminum Baseboard for Skirt w/ Adhesive 150mm≤H<200mm | A04AS184-00002 |  | A04 | Finishing Work | AS | Exterior/Interior Finish Work | 184 | Aluminum Baseboard | [8 empty] | 09 | for Skirt | 42 | w/ Adhesive |  |  | 67 | L11: 150mm≤H<200mm; BOQ Specifications B02: H=( )mm; UoM UoM1: M; UoM UoM2: M | A04AS184 | A04AS184-00002
A04AS184-00003 Finishing Work Exterior/Interior Finish Work Aluminum Baseboard for Skirt w/ Adhesive 200mm≤H | A04AS184-00003 |  | A04 | Finishing Work | AS | Exterior/Interior Finish Work | 184 | Aluminum Baseboard | [8 empty] | 09 | for Skirt | 42 | w/ Adhesive |  |  | 68 | L11: 200mm≤H; BOQ Specifications B02: H=( )mm; UoM UoM1: M; UoM UoM2: M | A04AS184 | A04AS184-00003
A04AS185-00001 Finishing Work Exterior/Interior Finish Work Coved Rubber Skirting for Skirt w/ Adhesive H<150mm | A04AS185-00001 |  | A04 | Finishing Work | AS | Exterior/Interior Finish Work | 185 | Coved Rubber Skirting | [8 empty] | 09 | for Skirt | 42 | w/ Adhesive |  |  | 86 | L11: H<150mm; BOQ Specifications B02: H=( )mm; UoM UoM1: M; UoM UoM2: M | A04AS185 | A04AS185-00001
A04AS185-00002 Finishing Work Exterior/Interior Finish Work Coved Rubber Skirting for Skirt w/ Adhesive 150mm≤H<200mm | A04AS185-00002 |  | A04 | Finishing Work | AS | Exterior/Interior Finish Work | 185 | Coved Rubber Skirting | [8 empty] | 09 | for Skirt | 42 | w/ Adhesive |  |  | 67 | L11: 150mm≤H<200mm; BOQ Specifications B02: H=( )mm; UoM UoM1: M; UoM UoM2: M | A04AS185 | A04AS185-00002
A04AS185-00003 Finishing Work Exterior/Interior Finish Work Coved Rubber Skirting for Skirt w/ Adhesive 200mm≤H | A04AS185-00003 |  | A04 | Finishing Work | AS | Exterior/Interior Finish Work | 185 | Coved Rubber Skirting | [8 empty] | 09 | for Skirt | 42 | w/ Adhesive |  |  | 68 | L11: 200mm≤H; BOQ Specifications B02: H=( )mm; UoM UoM1: M; UoM UoM2: M | A04AS185 | A04AS185-00003
A04AS186-00001 Finishing Work Exterior/Interior Finish Work Fiber Board Ceiling System M-Bar System w/ Hot-Dip Galvanized Suspension System & Accessories(Moldings, Ceiling Access Door/Hatch, Curtain Boxes and etc.) | A04AS186-00001 |  | A04 | Finishing Work | AS | Exterior/Interior Finish Work | 186 | Fiber Board Ceiling System | CD | M-Bar System | [8 empty] | 43 | w/ Hot-Dip Galvanized Suspension System & Accessories(Moldings, Ceiling Access Door/Hatch, Curtain Boxes and etc.) |  |  |  | BOQ Specifications B02: Tile Size=( )mm x ( )mm; UoM UoM1: M2; UoM UoM2: M2 | A04AS186 | A04AS186-00001
A04AS186-00002 Finishing Work Exterior/Interior Finish Work Fiber Board Ceiling System T-Bar System w/ Hot-Dip Galvanized Suspension System & Accessories(Moldings, Ceiling Access Door/Hatch, Curtain Boxes and etc.) | A04AS186-00002 |  | A04 | Finishing Work | AS | Exterior/Interior Finish Work | 186 | Fiber Board Ceiling System | CE | T-Bar System | [8 empty] | 43 | w/ Hot-Dip Galvanized Suspension System & Accessories(Moldings, Ceiling Access Door/Hatch, Curtain Boxes and etc.) |  |  |  | BOQ Specifications B02: Tile Size=( )mm x ( )mm; UoM UoM1: M2; UoM UoM2: M2 | A04AS186 | A04AS186-00002
A04AS187-00001 Finishing Work Exterior/Interior Finish Work Gypsum Plaster Board Ceiling System M-Bar System w/ Hot-Dip Galvanized Suspension System & Accessories(Moldings, Ceiling Access Door/Hatch, Curtain Boxes and etc.) 1-Layer Gypsumboard THK=12.5mm | A04AS187-00001 |  | A04 | Finishing Work | AS | Exterior/Interior Finish Work | 187 | Gypsum Plaster Board Ceiling System | CD | M-Bar System | [8 empty] | 43 | w/ Hot-Dip Galvanized Suspension System & Accessories(Moldings, Ceiling Access Door/Hatch, Curtain Boxes and etc.) |  |  | 77 | L11: 1-Layer Gypsumboard THK=12.5mm; UoM UoM1: M2; UoM UoM2: M2 | A04AS187 | A04AS187-00001
A04AS187-00002 Finishing Work Exterior/Interior Finish Work Gypsum Plaster Board Ceiling System M-Bar System w/ Hot-Dip Galvanized Suspension System & Accessories(Moldings, Ceiling Access Door/Hatch, Curtain Boxes and etc.) 1-Layer Gypsumboard THK=16mm | A04AS187-00002 |  | A04 | Finishing Work | AS | Exterior/Interior Finish Work | 187 | Gypsum Plaster Board Ceiling System | CD | M-Bar System | [8 empty] | 43 | w/ Hot-Dip Galvanized Suspension System & Accessories(Moldings, Ceiling Access Door/Hatch, Curtain Boxes and etc.) |  |  | 78 | L11: 1-Layer Gypsumboard THK=16mm; UoM UoM1: M2; UoM UoM2: M2 | A04AS187 | A04AS187-00002
A04AS188-00001 Finishing Work Exterior/Interior Finish Work Moisture Resistant Gypsum Plaster Board Ceiling System M-Bar System w/ Hot-Dip Galvanized Suspension System & Accessories(Moldings, Ceiling Access Door/Hatch, Curtain Boxes and etc.) 1-Layer Gypsumboard THK=12.5mm | A04AS188-00001 |  | A04 | Finishing Work | AS | Exterior/Interior Finish Work | 188 | Moisture Resistant Gypsum Plaster Board Ceiling System | CD | M-Bar System | [8 empty] | 43 | w/ Hot-Dip Galvanized Suspension System & Accessories(Moldings, Ceiling Access Door/Hatch, Curtain Boxes and etc.) |  |  | 77 | L11: 1-Layer Gypsumboard THK=12.5mm; UoM UoM1: M2; UoM UoM2: M2 | A04AS188 | A04AS188-00001
A04AS188-00002 Finishing Work Exterior/Interior Finish Work Moisture Resistant Gypsum Plaster Board Ceiling System M-Bar System w/ Hot-Dip Galvanized Suspension System & Accessories(Moldings, Ceiling Access Door/Hatch, Curtain Boxes and etc.) 1-Layer Gypsumboard THK=16mm | A04AS188-00002 |  | A04 | Finishing Work | AS | Exterior/Interior Finish Work | 188 | Moisture Resistant Gypsum Plaster Board Ceiling System | CD | M-Bar System | [8 empty] | 43 | w/ Hot-Dip Galvanized Suspension System & Accessories(Moldings, Ceiling Access Door/Hatch, Curtain Boxes and etc.) |  |  | 78 | L11: 1-Layer Gypsumboard THK=16mm; UoM UoM1: M2; UoM UoM2: M2 | A04AS188 | A04AS188-00002
A04AS189-00001 Finishing Work Exterior/Interior Finish Work Cement Board Ceiling System M-Bar System w/ Hot-Dip Galvanized Suspension System & Accessories(Moldings, Ceiling Access Door/Hatch, Curtain Boxes and etc.) | A04AS189-00001 |  | A04 | Finishing Work | AS | Exterior/Interior Finish Work | 189 | Cement Board Ceiling System | CD | M-Bar System | [8 empty] | 43 | w/ Hot-Dip Galvanized Suspension System & Accessories(Moldings, Ceiling Access Door/Hatch, Curtain Boxes and etc.) |  |  |  | BOQ Specifications B02: Tile Size=( )mm x ( )mm; UoM UoM1: M2; UoM UoM2: M2 | A04AS189 | A04AS189-00001
A04AS189-00002 Finishing Work Exterior/Interior Finish Work Cement Board Ceiling System T-Bar System w/ Hot-Dip Galvanized Suspension System & Accessories(Moldings, Ceiling Access Door/Hatch, Curtain Boxes and etc.) | A04AS189-00002 |  | A04 | Finishing Work | AS | Exterior/Interior Finish Work | 189 | Cement Board Ceiling System | CE | T-Bar System | [8 empty] | 43 | w/ Hot-Dip Galvanized Suspension System & Accessories(Moldings, Ceiling Access Door/Hatch, Curtain Boxes and etc.) |  |  |  | BOQ Specifications B02: Tile Size=( )mm x ( )mm; UoM UoM1: M2; UoM UoM2: M2 | A04AS189 | A04AS189-00002
A04AS190-00001 Finishing Work Exterior/Interior Finish Work Acoustic Tiled Ceiling System M-Bar System w/ Hot-Dip Galvanized Suspension System & Accessories(Moldings, Ceiling Access Door/Hatch, Curtain Boxes and etc.) | A04AS190-00001 |  | A04 | Finishing Work | AS | Exterior/Interior Finish Work | 190 | Acoustic Tiled Ceiling System | CD | M-Bar System | [8 empty] | 43 | w/ Hot-Dip Galvanized Suspension System & Accessories(Moldings, Ceiling Access Door/Hatch, Curtain Boxes and etc.) |  |  |  | BOQ Specifications B02: Tile Size=( )mm x ( )mm; UoM UoM1: M2; UoM UoM2: M2 | A04AS190 | A04AS190-00001
A04AS190-00002 Finishing Work Exterior/Interior Finish Work Acoustic Tiled Ceiling System T-Bar System w/ Hot-Dip Galvanized Suspension System & Accessories(Moldings, Ceiling Access Door/Hatch, Curtain Boxes and etc.) | A04AS190-00002 |  | A04 | Finishing Work | AS | Exterior/Interior Finish Work | 190 | Acoustic Tiled Ceiling System | CE | T-Bar System | [8 empty] | 43 | w/ Hot-Dip Galvanized Suspension System & Accessories(Moldings, Ceiling Access Door/Hatch, Curtain Boxes and etc.) |  |  |  | BOQ Specifications B02: Tile Size=( )mm x ( )mm; UoM UoM1: M2; UoM UoM2: M2 | A04AS190 | A04AS190-00002
A04AS191-00001 Finishing Work Exterior/Interior Finish Work Moisture Resistant Tiled Ceiling System M-Bar System w/ Hot-Dip Galvanized Suspension System & Accessories(Moldings, Ceiling Access Door/Hatch, Curtain Boxes and etc.) | A04AS191-00001 |  | A04 | Finishing Work | AS | Exterior/Interior Finish Work | 191 | Moisture Resistant Tiled Ceiling System | CD | M-Bar System | [8 empty] | 43 | w/ Hot-Dip Galvanized Suspension System & Accessories(Moldings, Ceiling Access Door/Hatch, Curtain Boxes and etc.) |  |  |  | BOQ Specifications B02: Tile Size=( )mm x ( )mm; UoM UoM1: M2; UoM UoM2: M2 | A04AS191 | A04AS191-00001
A04AS191-00002 Finishing Work Exterior/Interior Finish Work Moisture Resistant Tiled Ceiling System T-Bar System w/ Hot-Dip Galvanized Suspension System & Accessories(Moldings, Ceiling Access Door/Hatch, Curtain Boxes and etc.) | A04AS191-00002 |  | A04 | Finishing Work | AS | Exterior/Interior Finish Work | 191 | Moisture Resistant Tiled Ceiling System | CE | T-Bar System | [8 empty] | 43 | w/ Hot-Dip Galvanized Suspension System & Accessories(Moldings, Ceiling Access Door/Hatch, Curtain Boxes and etc.) |  |  |  | BOQ Specifications B02: Tile Size=( )mm x ( )mm; UoM UoM1: M2; UoM UoM2: M2 | A04AS191 | A04AS191-00002
A04AS192-00001 Finishing Work Exterior/Interior Finish Work Aluminum Spandrel Ceiling System M-Bar System w/ Hot-Dip Galvanized Suspension System & Accessories(Moldings, Ceiling Access Door/Hatch, Curtain Boxes and etc.) | A04AS192-00001 |  | A04 | Finishing Work | AS | Exterior/Interior Finish Work | 192 | Aluminum Spandrel Ceiling System | CD | M-Bar System | [8 empty] | 43 | w/ Hot-Dip Galvanized Suspension System & Accessories(Moldings, Ceiling Access Door/Hatch, Curtain Boxes and etc.) | [15 empty] | A04AS192 | A04AS192-00001 | bar: UoM UoM1 to UoM UoM2
A04AS193-00001 Finishing Work Exterior/Interior Finish Work Metal Open Cell Ceiling M-Bar System w/ Hot-Dip Galvanized Suspension System & Accessories(Moldings, Ceiling Access Door/Hatch, Curtain Boxes and etc.) | A04AS193-00001 |  | A04 | Finishing Work | AS | Exterior/Interior Finish Work | 193 | Metal Open Cell Ceiling | CD | M-Bar System | [8 empty] | 43 | w/ Hot-Dip Galvanized Suspension System & Accessories(Moldings, Ceiling Access Door/Hatch, Curtain Boxes and etc.) | [15 empty] | A04AS193 | A04AS193-00001 | bar: UoM UoM1 to UoM UoM2
A04AS194-00001 Finishing Work Exterior/Interior Finish Work Rigid Insulation for Exposed Ceiling Structure of Cable Room w/ Accessories THK<50mm | A04AS194-00001 |  | A04 | Finishing Work | AS | Exterior/Interior Finish Work | 194 | Rigid Insulation | [8 empty] | 10 | for Exposed Ceiling Structure of Cable Room | 32 | w/ Accessories |  |  | 31 | L11: THK<50mm; BOQ Specifications B02: THK=( )mm; UoM UoM1: M2; UoM UoM2: M2 | A04AS194 | A04AS194-00001
A04AS194-00002 Finishing Work Exterior/Interior Finish Work Rigid Insulation for Exposed Ceiling Structure of Cable Room w/ Accessories 50mm≤THK<75mm | A04AS194-00002 |  | A04 | Finishing Work | AS | Exterior/Interior Finish Work | 194 | Rigid Insulation | [8 empty] | 10 | for Exposed Ceiling Structure of Cable Room | 32 | w/ Accessories |  |  | 09 | L11: 50mm≤THK<75mm; BOQ Specifications B02: THK=( )mm; UoM UoM1: M2; UoM UoM2: M2 | A04AS194 | A04AS194-00002
A04AS194-00003 Finishing Work Exterior/Interior Finish Work Rigid Insulation for Exposed Ceiling Structure of Cable Room w/ Accessories 75mm≤THK | A04AS194-00003 |  | A04 | Finishing Work | AS | Exterior/Interior Finish Work | 194 | Rigid Insulation | [8 empty] | 10 | for Exposed Ceiling Structure of Cable Room | 32 | w/ Accessories |  |  | 27 | L11: 75mm≤THK; BOQ Specifications B02: THK=( )mm; UoM UoM1: M2; UoM UoM2: M2 | A04AS194 | A04AS194-00003
A04AS194-00004 Finishing Work Exterior/Interior Finish Work Rigid Insulation for Exposed Wall Structure of Cable Room w/ Accessories THK<50mm | A04AS194-00004 |  | A04 | Finishing Work | AS | Exterior/Interior Finish Work | 194 | Rigid Insulation | [8 empty] | 11 | for Exposed Wall Structure of Cable Room | 32 | w/ Accessories |  |  | 31 | L11: THK<50mm; BOQ Specifications B02: THK=( )mm; UoM UoM1: M2; UoM UoM2: M2 | A04AS194 | A04AS194-00004
A04AS194-00005 Finishing Work Exterior/Interior Finish Work Rigid Insulation for Exposed Wall Structure of Cable Room w/ Accessories 50mm≤THK<75mm | A04AS194-00005 |  | A04 | Finishing Work | AS | Exterior/Interior Finish Work | 194 | Rigid Insulation | [8 empty] | 11 | for Exposed Wall Structure of Cable Room | 32 | w/ Accessories |  |  | 09 | L11: 50mm≤THK<75mm; BOQ Specifications B02: THK=( )mm; UoM UoM1: M2; UoM UoM2: M2 | A04AS194 | A04AS194-00005
A04AS194-00006 Finishing Work Exterior/Interior Finish Work Rigid Insulation for Exposed Wall Structure of Cable Room w/ Accessories 75mm≤THK | A04AS194-00006 |  | A04 | Finishing Work | AS | Exterior/Interior Finish Work | 194 | Rigid Insulation | [8 empty] | 11 | for Exposed Wall Structure of Cable Room | 32 | w/ Accessories |  |  | 27 | L11: 75mm≤THK; BOQ Specifications B02: THK=( )mm; UoM UoM1: M2; UoM UoM2: M2 | A04AS194 | A04AS194-00006
A04AS195-00001 Finishing Work Exterior/Interior Finish Work Pre-Fabricated Canopy Steel Canopy w/ Supporting Frame, Accessories | A04AS195-00001 |  | A04 | Finishing Work | AS | Exterior/Interior Finish Work | 195 | Pre-Fabricated Canopy | CF | Steel Canopy | [8 empty] | 44 | w/ Supporting Frame, Accessories |  |  |  | BOQ Specifications B02: W x L x Min. D=( )mm x ( )mm x ( )mm; UoM UoM1: EA; UoM UoM2: EA | A04AS195 | A04AS195-00001
A04AS195-00002 Finishing Work Exterior/Interior Finish Work Pre-Fabricated Canopy Stainless Steel Canopy w/ Supporting Frame, Accessories | A04AS195-00002 |  | A04 | Finishing Work | AS | Exterior/Interior Finish Work | 195 | Pre-Fabricated Canopy | CG | Stainless Steel Canopy | [8 empty] | 44 | w/ Supporting Frame, Accessories |  |  |  | BOQ Specifications B02: W x L x Min. D=( )mm x ( )mm x ( )mm; UoM UoM1: EA; UoM UoM2: EA | A04AS195 | A04AS195-00002
A04AS195-00003 Finishing Work Exterior/Interior Finish Work Pre-Fabricated Canopy Aluminum Canopy w/ Supporting Frame, Accessories | A04AS195-00003 |  | A04 | Finishing Work | AS | Exterior/Interior Finish Work | 195 | Pre-Fabricated Canopy | CH | Aluminum Canopy | [8 empty] | 44 | w/ Supporting Frame, Accessories |  |  |  | BOQ Specifications B02: W x L x Min. D=( )mm x ( )mm x ( )mm; UoM UoM1: EA; UoM UoM2: EA | A04AS195 | A04AS195-00003
A04AS195-00004 Finishing Work Exterior/Interior Finish Work Pre-Fabricated Canopy Polycarbonate Canopy w/ Supporting Frame, Accessories | A04AS195-00004 |  | A04 | Finishing Work | AS | Exterior/Interior Finish Work | 195 | Pre-Fabricated Canopy | CJ | Polycarbonate Canopy | [8 empty] | 44 | w/ Supporting Frame, Accessories |  |  |  | BOQ Specifications B02: W x L x Min. D=( )mm x ( )mm x ( )mm; UoM UoM1: EA; UoM UoM2: EA | A04AS195 | A04AS195-00004
A04AS195-00005 Finishing Work Exterior/Interior Finish Work Pre-Fabricated Canopy GRP Canopy w/ Supporting Frame, Accessories | A04AS195-00005 |  | A04 | Finishing Work | AS | Exterior/Interior Finish Work | 195 | Pre-Fabricated Canopy | CK | GRP Canopy | [8 empty] | 44 | w/ Supporting Frame, Accessories |  |  |  | BOQ Specifications B02: W x L x Min. D=( )mm x ( )mm x ( )mm; UoM UoM1: EA; UoM UoM2: EA | A04AS195 | A04AS195-00005
A04AS195-00006 Finishing Work Exterior/Interior Finish Work Pre-Fabricated Canopy Steel Canopy (Continuous Type) along Walkway, w/ Supporting Frame, Accessories | A04AS195-00006 |  | A04 | Finishing Work | AS | Exterior/Interior Finish Work | 195 | Pre-Fabricated Canopy | CL | Steel Canopy (Continuous Type) | [8 empty] | 45 | along Walkway, w/ Supporting Frame, Accessories |  |  |  | BOQ Specifications B02: W x Min. D=( )mm x ( )mm; UoM UoM1: EA; UoM UoM2: M | A04AS195 | A04AS195-00006
A04AS195-00007 Finishing Work Exterior/Interior Finish Work Pre-Fabricated Canopy Polycarbonate Canopy (Continuous Type) along Walkway, w/ Supporting Frame, Accessories | A04AS195-00007 |  | A04 | Finishing Work | AS | Exterior/Interior Finish Work | 195 | Pre-Fabricated Canopy | CM | Polycarbonate Canopy (Continuous Type) | [8 empty] | 45 | along Walkway, w/ Supporting Frame, Accessories |  |  |  | BOQ Specifications B02: W x Min. D=( )mm x ( )mm; UoM UoM1: EA; UoM UoM2: M | A04AS195 | A04AS195-00007
A04AS195-00008 Finishing Work Exterior/Interior Finish Work Pre-Fabricated Canopy Steel Canopy (Rounded Type) w/ Supporting Frame, Accessories | A04AS195-00008 |  | A04 | Finishing Work | AS | Exterior/Interior Finish Work | 195 | Pre-Fabricated Canopy | CN | Steel Canopy (Rounded Type) | [8 empty] | 44 | w/ Supporting Frame, Accessories |  |  |  | BOQ Specifications B02: W x H x Min. D=( )mm x ( )mm x ( )mm; UoM UoM1: EA; UoM UoM2: EA | A04AS195 | A04AS195-00008
A04AS195-00009 Finishing Work Exterior/Interior Finish Work Pre-Fabricated Canopy Stainless Steel Canopy (Rounded Type) w/ Supporting Frame, Accessories | A04AS195-00009 |  | A04 | Finishing Work | AS | Exterior/Interior Finish Work | 195 | Pre-Fabricated Canopy | CP | Stainless Steel Canopy (Rounded Type) | [8 empty] | 44 | w/ Supporting Frame, Accessories |  |  |  | BOQ Specifications B02: W x H x Min. D=( )mm x ( )mm x ( )mm; UoM UoM1: EA; UoM UoM2: EA | A04AS195 | A04AS195-00009
A04AS195-00010 Finishing Work Exterior/Interior Finish Work Pre-Fabricated Canopy Aluminum Canopy (Rounded Type) w/ Supporting Frame, Accessories | A04AS195-00010 |  | A04 | Finishing Work | AS | Exterior/Interior Finish Work | 195 | Pre-Fabricated Canopy | CQ | Aluminum Canopy (Rounded Type) | [8 empty] | 44 | w/ Supporting Frame, Accessories |  |  |  | BOQ Specifications B02: W x H x Min. D=( )mm x ( )mm x ( )mm; UoM UoM1: EA; UoM UoM2: EA | A04AS195 | A04AS195-00010
A04AS195-00011 Finishing Work Exterior/Interior Finish Work Pre-Fabricated Canopy Polycarbonate Canopy (Rounded Type) w/ Supporting Frame, Accessories | A04AS195-00011 |  | A04 | Finishing Work | AS | Exterior/Interior Finish Work | 195 | Pre-Fabricated Canopy | CR | Polycarbonate Canopy (Rounded Type) | [8 empty] | 44 | w/ Supporting Frame, Accessories |  |  |  | BOQ Specifications B02: W x H x Min. D=( )mm x ( )mm x ( )mm; UoM UoM1: EA; UoM UoM2: EA | A04AS195 | A04AS195-00011
A04AS195-00012 Finishing Work Exterior/Interior Finish Work Pre-Fabricated Canopy GRP Canopy (Rounded Type) w/ Supporting Frame, Accessories | A04AS195-00012 |  | A04 | Finishing Work | AS | Exterior/Interior Finish Work | 195 | Pre-Fabricated Canopy | CS | GRP Canopy (Rounded Type) | [8 empty] | 44 | w/ Supporting Frame, Accessories |  |  |  | BOQ Specifications B02: W x H x Min. D=( )mm x ( )mm x ( )mm; UoM UoM1: EA; UoM UoM2: EA | A04AS195 | A04AS195-00012
A04AS196-00001 Finishing Work Exterior/Interior Finish Work Custom-Made Canopy for Main Entrance Steel Canopy w/ Supporting Frame, Accessories, Lighting Fixtures | A04AS196-00001 |  | A04 | Finishing Work | AS | Exterior/Interior Finish Work | 196 | Custom-Made Canopy for Main Entrance | CF | Steel Canopy | [8 empty] | 46 | w/ Supporting Frame, Accessories, Lighting Fixtures |  |  |  | BOQ Specifications B02: W x H x Min. D=( )mm x ( )mm x ( )mm; UoM UoM1: SET; UoM UoM2: SET | A04AS196 | A04AS196-00001
A04AS196-00002 Finishing Work Exterior/Interior Finish Work Custom-Made Canopy for Main Entrance Stainless Steel Canopy w/ Supporting Frame, Accessories, Lighting Fixtures | A04AS196-00002 |  | A04 | Finishing Work | AS | Exterior/Interior Finish Work | 196 | Custom-Made Canopy for Main Entrance | CG | Stainless Steel Canopy | [8 empty] | 46 | w/ Supporting Frame, Accessories, Lighting Fixtures |  |  |  | BOQ Specifications B02: W x H x Min. D=( )mm x ( )mm x ( )mm; UoM UoM1: SET; UoM UoM2: SET | A04AS196 | A04AS196-00002
A04AS196-00003 Finishing Work Exterior/Interior Finish Work Custom-Made Canopy for Main Entrance Aluminum Canopy w/ Supporting Frame, Accessories, Lighting Fixtures | A04AS196-00003 |  | A04 | Finishing Work | AS | Exterior/Interior Finish Work | 196 | Custom-Made Canopy for Main Entrance | CH | Aluminum Canopy | [8 empty] | 46 | w/ Supporting Frame, Accessories, Lighting Fixtures |  |  |  | BOQ Specifications B02: W x H x Min. D=( )mm x ( )mm x ( )mm; UoM UoM1: SET; UoM UoM2: SET | A04AS196 | A04AS196-00003
A04AS197-00001 Finishing Work Exterior/Interior Finish Work Roof Tile Metallic Tile w/ Insulation w/ Mortar Bond Coat or Adhesive | A04AS197-00001 |  | A04 | Finishing Work | AS | Exterior/Interior Finish Work | 197 | Roof Tile | CT | Metallic Tile w/ Insulation | [8 empty] | 27 | w/ Mortar Bond Coat or Adhesive | [15 empty] | A04AS197 | A04AS197-00001 | bar: UoM UoM1 to UoM UoM2
A04AS197-00002 Finishing Work Exterior/Interior Finish Work Roof Tile Metallic Tile w/o Insulation w/ Mortar Bond Coat or Adhesive | A04AS197-00002 |  | A04 | Finishing Work | AS | Exterior/Interior Finish Work | 197 | Roof Tile | CU | Metallic Tile w/o Insulation | [8 empty] | 27 | w/ Mortar Bond Coat or Adhesive | [15 empty] | A04AS197 | A04AS197-00002 | bar: UoM UoM1 to UoM UoM2
A04AS314-00001 Finishing Work Exterior/Interior Finish Work Plywood w/ Fire Retardant Paint | A04AS314-00001 |  | A04 | Finishing Work | AS | Exterior/Interior Finish Work | 314 | Plywood w/ Fire Retardant Paint | [27 empty] | A04AS314 | A04AS314-00001 | bar: UoM UoM1 to UoM UoM2
A04AT198-00001 Finishing Work Plastering Work Plastering for External Masonry Wall | A04AT198-00001 |  | A04 | Finishing Work | AT | Plastering Work | 198 | Plastering | [8 empty] | 12 | for External Masonry Wall | [5 empty] | BOQ Specifications B02: THK=( )mm; UoM UoM1: M2; UoM UoM2: M2 | A04AT198 | A04AT198-00001
A04AT198-00002 Finishing Work Plastering Work Plastering for Internal Masonry Wall | A04AT198-00002 |  | A04 | Finishing Work | AT | Plastering Work | 198 | Plastering | [8 empty] | 13 | for Internal Masonry Wall | [5 empty] | BOQ Specifications B02: THK=( )mm; UoM UoM1: M2; UoM UoM2: M2 | A04AT198 | A04AT198-00002
A04AT198-00003 Finishing Work Plastering Work Plastering for Exposed Conc. Surface | A04AT198-00003 |  | A04 | Finishing Work | AT | Plastering Work | 198 | Plastering | [8 empty] | 14 | for Exposed Conc. Surface | [5 empty] | BOQ Specifications B02: THK=( )mm; UoM UoM1: M2; UoM UoM2: M2 | A04AT198 | A04AT198-00003
A04AV205-00001 Finishing Work Misc. Work Roof Drain (for Building) Cast Iron Type DIA=100mm | A04AV205-00001 |  | A04 | Finishing Work | AV | Misc. Work | 205 | Roof Drain (for Building) | DQ | Cast Iron Type | [12 empty] | 56 | L11: DIA=100mm; UoM UoM1: EA; UoM UoM2: EA | A04AV205 | A04AV205-00001
A04AV205-00002 Finishing Work Misc. Work Roof Drain (for Building) Cast Iron Type DIA=150mm | A04AV205-00002 |  | A04 | Finishing Work | AV | Misc. Work | 205 | Roof Drain (for Building) | DQ | Cast Iron Type | [12 empty] | 57 | L11: DIA=150mm; UoM UoM1: EA; UoM UoM2: EA | A04AV205 | A04AV205-00002
A04AV205-00003 Finishing Work Misc. Work Roof Drain (for Building) Cast Iron Type DIA=200mm | A04AV205-00003 |  | A04 | Finishing Work | AV | Misc. Work | 205 | Roof Drain (for Building) | DQ | Cast Iron Type | [12 empty] | 58 | L11: DIA=200mm; UoM UoM1: EA; UoM UoM2: EA | A04AV205 | A04AV205-00003
A04AV205-00004 Finishing Work Misc. Work Roof Drain (for Building) Cast Iron Type DIA=250mm | A04AV205-00004 |  | A04 | Finishing Work | AV | Misc. Work | 205 | Roof Drain (for Building) | DQ | Cast Iron Type | [12 empty] | 59 | L11: DIA=250mm; UoM UoM1: EA; UoM UoM2: EA | A04AV205 | A04AV205-00004
A04AV205-00005 Finishing Work Misc. Work Roof Drain (for Building) PVC Type DIA=100mm | A04AV205-00005 |  | A04 | Finishing Work | AV | Misc. Work | 205 | Roof Drain (for Building) | 29 | PVC Type | [12 empty] | 56 | L11: DIA=100mm; UoM UoM1: EA; UoM UoM2: EA | A04AV205 | A04AV205-00005
A04AV205-00006 Finishing Work Misc. Work Roof Drain (for Building) PVC Type DIA=150mm | A04AV205-00006 |  | A04 | Finishing Work | AV | Misc. Work | 205 | Roof Drain (for Building) | 29 | PVC Type | [12 empty] | 57 | L11: DIA=150mm; UoM UoM1: EA; UoM UoM2: EA | A04AV205 | A04AV205-00006
A04AV205-00007 Finishing Work Misc. Work Roof Drain (for Building) PVC Type DIA=200mm | A04AV205-00007 |  | A04 | Finishing Work | AV | Misc. Work | 205 | Roof Drain (for Building) | 29 | PVC Type | [12 empty] | 58 | L11: DIA=200mm; UoM UoM1: EA; UoM UoM2: EA | A04AV205 | A04AV205-00007
A04AV205-00008 Finishing Work Misc. Work Roof Drain (for Building) PVC Type DIA=250mm | A04AV205-00008 |  | A04 | Finishing Work | AV | Misc. Work | 205 | Roof Drain (for Building) | 29 | PVC Type | [12 empty] | 59 | L11: DIA=250mm; UoM UoM1: EA; UoM UoM2: EA | A04AV205 | A04AV205-00008
A04AV205-00009 Finishing Work Misc. Work Roof Drain (for Building) Stainless Steel Type DIA=100mm | A04AV205-00009 |  | A04 | Finishing Work | AV | Misc. Work | 205 | Roof Drain (for Building) | 30 | Stainless Steel Type | [12 empty] | 56 | L11: DIA=100mm; UoM UoM1: EA; UoM UoM2: EA | A04AV205 | A04AV205-00009
A04AV205-00010 Finishing Work Misc. Work Roof Drain (for Building) Stainless Steel Type DIA=150mm | A04AV205-00010 |  | A04 | Finishing Work | AV | Misc. Work | 205 | Roof Drain (for Building) | 30 | Stainless Steel Type | [12 empty] | 57 | L11: DIA=150mm; UoM UoM1: EA; UoM UoM2: EA | A04AV205 | A04AV205-00010
A04AV205-00011 Finishing Work Misc. Work Roof Drain (for Building) Stainless Steel Type DIA=200mm | A04AV205-00011 |  | A04 | Finishing Work | AV | Misc. Work | 205 | Roof Drain (for Building) | 30 | Stainless Steel Type | [12 empty] | 58 | L11: DIA=200mm; UoM UoM1: EA; UoM UoM2: EA | A04AV205 | A04AV205-00011
A04AV205-00012 Finishing Work Misc. Work Roof Drain (for Building) Stainless Steel Type DIA=250mm | A04AV205-00012 |  | A04 | Finishing Work | AV | Misc. Work | 205 | Roof Drain (for Building) | 30 | Stainless Steel Type | [12 empty] | 59 | L11: DIA=250mm; UoM UoM1: EA; UoM UoM2: EA | A04AV205 | A04AV205-00012
A04AV206-00001 Finishing Work Misc. Work Roof Drain (for Shelter) Cast Iron Type DIA=100mm | A04AV206-00001 |  | A04 | Finishing Work | AV | Misc. Work | 206 | Roof Drain (for Shelter) | DQ | Cast Iron Type | [12 empty] | 56 | L11: DIA=100mm; UoM UoM1: EA; UoM UoM2: EA | A04AV206 | A04AV206-00001
A04AV206-00002 Finishing Work Misc. Work Roof Drain (for Shelter) Cast Iron Type DIA=150mm | A04AV206-00002 |  | A04 | Finishing Work | AV | Misc. Work | 206 | Roof Drain (for Shelter) | DQ | Cast Iron Type | [12 empty] | 57 | L11: DIA=150mm; UoM UoM1: EA; UoM UoM2: EA | A04AV206 | A04AV206-00002
A04AV206-00003 Finishing Work Misc. Work Roof Drain (for Shelter) Cast Iron Type DIA=200mm | A04AV206-00003 |  | A04 | Finishing Work | AV | Misc. Work | 206 | Roof Drain (for Shelter) | DQ | Cast Iron Type | [12 empty] | 58 | L11: DIA=200mm; UoM UoM1: EA; UoM UoM2: EA | A04AV206 | A04AV206-00003
A04AV206-00004 Finishing Work Misc. Work Roof Drain (for Shelter) Cast Iron Type DIA=250mm | A04AV206-00004 |  | A04 | Finishing Work | AV | Misc. Work | 206 | Roof Drain (for Shelter) | DQ | Cast Iron Type | [12 empty] | 59 | L11: DIA=250mm; UoM UoM1: EA; UoM UoM2: EA | A04AV206 | A04AV206-00004
A04AV206-00005 Finishing Work Misc. Work Roof Drain (for Shelter) PVC Type DIA=100mm | A04AV206-00005 |  | A04 | Finishing Work | AV | Misc. Work | 206 | Roof Drain (for Shelter) | 29 | PVC Type | [12 empty] | 56 | L11: DIA=100mm; UoM UoM1: EA; UoM UoM2: EA | A04AV206 | A04AV206-00005
A04AV206-00006 Finishing Work Misc. Work Roof Drain (for Shelter) PVC Type DIA=150mm | A04AV206-00006 |  | A04 | Finishing Work | AV | Misc. Work | 206 | Roof Drain (for Shelter) | 29 | PVC Type | [12 empty] | 57 | L11: DIA=150mm; UoM UoM1: EA; UoM UoM2: EA | A04AV206 | A04AV206-00006
A04AV206-00007 Finishing Work Misc. Work Roof Drain (for Shelter) PVC Type DIA=200mm | A04AV206-00007 |  | A04 | Finishing Work | AV | Misc. Work | 206 | Roof Drain (for Shelter) | 29 | PVC Type | [12 empty] | 58 | L11: DIA=200mm; UoM UoM1: EA; UoM UoM2: EA | A04AV206 | A04AV206-00007
A04AV206-00008 Finishing Work Misc. Work Roof Drain (for Shelter) PVC Type DIA=250mm | A04AV206-00008 |  | A04 | Finishing Work | AV | Misc. Work | 206 | Roof Drain (for Shelter) | 29 | PVC Type | [12 empty] | 59 | L11: DIA=250mm; UoM UoM1: EA; UoM UoM2: EA | A04AV206 | A04AV206-00008
A04AV206-00009 Finishing Work Misc. Work Roof Drain (for Shelter) Stainless Steel Type DIA=100mm | A04AV206-00009 |  | A04 | Finishing Work | AV | Misc. Work | 206 | Roof Drain (for Shelter) | 30 | Stainless Steel Type | [12 empty] | 56 | L11: DIA=100mm; UoM UoM1: EA; UoM UoM2: EA | A04AV206 | A04AV206-00009
A04AV206-00010 Finishing Work Misc. Work Roof Drain (for Shelter) Stainless Steel Type DIA=150mm | A04AV206-00010 |  | A04 | Finishing Work | AV | Misc. Work | 206 | Roof Drain (for Shelter) | 30 | Stainless Steel Type | [12 empty] | 57 | L11: DIA=150mm; UoM UoM1: EA; UoM UoM2: EA | A04AV206 | A04AV206-00010
A04AV206-00011 Finishing Work Misc. Work Roof Drain (for Shelter) Stainless Steel Type DIA=200mm | A04AV206-00011 |  | A04 | Finishing Work | AV | Misc. Work | 206 | Roof Drain (for Shelter) | 30 | Stainless Steel Type | [12 empty] | 58 | L11: DIA=200mm; UoM UoM1: EA; UoM UoM2: EA | A04AV206 | A04AV206-00011
A04AV206-00012 Finishing Work Misc. Work Roof Drain (for Shelter) Stainless Steel Type DIA=250mm | A04AV206-00012 |  | A04 | Finishing Work | AV | Misc. Work | 206 | Roof Drain (for Shelter) | 30 | Stainless Steel Type | [12 empty] | 59 | L11: DIA=250mm; UoM UoM1: EA; UoM UoM2: EA | A04AV206 | A04AV206-00012
A04AV207-00001 Finishing Work Misc. Work Downspout Galvanized Steel Type w/ Fixing Accessories DIA=100mm | A04AV207-00001 |  | A04 | Finishing Work | AV | Misc. Work | 207 | Downspout | DR | Galvanized Steel Type | [8 empty] | 34 | w/ Fixing Accessories |  |  | 56 | L11: DIA=100mm; UoM UoM1: M; UoM UoM2: M | A04AV207 | A04AV207-00001
A04AV207-00002 Finishing Work Misc. Work Downspout Galvanized Steel Type w/ Fixing Accessories DIA=150mm | A04AV207-00002 |  | A04 | Finishing Work | AV | Misc. Work | 207 | Downspout | DR | Galvanized Steel Type | [8 empty] | 34 | w/ Fixing Accessories |  |  | 57 | L11: DIA=150mm; UoM UoM1: M; UoM UoM2: M | A04AV207 | A04AV207-00002
A04AV207-00003 Finishing Work Misc. Work Downspout Galvanized Steel Type w/ Fixing Accessories DIA=200mm | A04AV207-00003 |  | A04 | Finishing Work | AV | Misc. Work | 207 | Downspout | DR | Galvanized Steel Type | [8 empty] | 34 | w/ Fixing Accessories |  |  | 58 | L11: DIA=200mm; UoM UoM1: M; UoM UoM2: M | A04AV207 | A04AV207-00003
A04AV207-00004 Finishing Work Misc. Work Downspout Galvanized Steel Type w/ Fixing Accessories DIA=250mm | A04AV207-00004 |  | A04 | Finishing Work | AV | Misc. Work | 207 | Downspout | DR | Galvanized Steel Type | [8 empty] | 34 | w/ Fixing Accessories |  |  | 59 | L11: DIA=250mm; UoM UoM1: M; UoM UoM2: M | A04AV207 | A04AV207-00004
A04AV207-00005 Finishing Work Misc. Work Downspout PVC Type w/ Fixing Accessories DIA=100mm | A04AV207-00005 |  | A04 | Finishing Work | AV | Misc. Work | 207 | Downspout | 29 | PVC Type | [8 empty] | 34 | w/ Fixing Accessories |  |  | 56 | L11: DIA=100mm; UoM UoM1: M; UoM UoM2: M | A04AV207 | A04AV207-00005
A04AV207-00006 Finishing Work Misc. Work Downspout PVC Type w/ Fixing Accessories DIA=150mm | A04AV207-00006 |  | A04 | Finishing Work | AV | Misc. Work | 207 | Downspout | 29 | PVC Type | [8 empty] | 34 | w/ Fixing Accessories |  |  | 57 | L11: DIA=150mm; UoM UoM1: M; UoM UoM2: M | A04AV207 | A04AV207-00006
A04AV207-00007 Finishing Work Misc. Work Downspout PVC Type w/ Fixing Accessories DIA=200mm | A04AV207-00007 |  | A04 | Finishing Work | AV | Misc. Work | 207 | Downspout | 29 | PVC Type | [8 empty] | 34 | w/ Fixing Accessories |  |  | 58 | L11: DIA=200mm; UoM UoM1: M; UoM UoM2: M | A04AV207 | A04AV207-00007
A04AV207-00008 Finishing Work Misc. Work Downspout PVC Type w/ Fixing Accessories DIA=250mm | A04AV207-00008 |  | A04 | Finishing Work | AV | Misc. Work | 207 | Downspout | 29 | PVC Type | [8 empty] | 34 | w/ Fixing Accessories |  |  | 59 | L11: DIA=250mm; UoM UoM1: M; UoM UoM2: M | A04AV207 | A04AV207-00008
A04AV207-00009 Finishing Work Misc. Work Downspout Stainless Steel Type w/ Fixing Accessories DIA=100mm | A04AV207-00009 |  | A04 | Finishing Work | AV | Misc. Work | 207 | Downspout | 30 | Stainless Steel Type | [8 empty] | 34 | w/ Fixing Accessories |  |  | 56 | L11: DIA=100mm; UoM UoM1: M; UoM UoM2: M | A04AV207 | A04AV207-00009
A04AV207-00010 Finishing Work Misc. Work Downspout Stainless Steel Type w/ Fixing Accessories DIA=150mm | A04AV207-00010 |  | A04 | Finishing Work | AV | Misc. Work | 207 | Downspout | 30 | Stainless Steel Type | [8 empty] | 34 | w/ Fixing Accessories |  |  | 57 | L11: DIA=150mm; UoM UoM1: M; UoM UoM2: M | A04AV207 | A04AV207-00010
A04AV207-00011 Finishing Work Misc. Work Downspout Stainless Steel Type w/ Fixing Accessories DIA=200mm | A04AV207-00011 |  | A04 | Finishing Work | AV | Misc. Work | 207 | Downspout | 30 | Stainless Steel Type | [8 empty] | 34 | w/ Fixing Accessories |  |  | 58 | L11: DIA=200mm; UoM UoM1: M; UoM UoM2: M | A04AV207 | A04AV207-00011
A04AV207-00012 Finishing Work Misc. Work Downspout Stainless Steel Type w/ Fixing Accessories DIA=250mm | A04AV207-00012 |  | A04 | Finishing Work | AV | Misc. Work | 207 | Downspout | 30 | Stainless Steel Type | [8 empty] | 34 | w/ Fixing Accessories |  |  | 59 | L11: DIA=250mm; UoM UoM1: M; UoM UoM2: M | A04AV207 | A04AV207-00012
A04AV208-00001 Finishing Work Misc. Work Water Collection Box Galvanized Steel Type w/ Fixing Accessories | A04AV208-00001 |  | A04 | Finishing Work | AV | Misc. Work | 208 | Water Collection Box | DR | Galvanized Steel Type | [8 empty] | 34 | w/ Fixing Accessories | [15 empty] | A04AV208 | A04AV208-00001 | bar: UoM UoM1 to UoM UoM2
A04AV208-00002 Finishing Work Misc. Work Water Collection Box PVC Type w/ Fixing Accessories | A04AV208-00002 |  | A04 | Finishing Work | AV | Misc. Work | 208 | Water Collection Box | 29 | PVC Type | [8 empty] | 34 | w/ Fixing Accessories | [15 empty] | A04AV208 | A04AV208-00002 | bar: UoM UoM1 to UoM UoM2
A04AV208-00003 Finishing Work Misc. Work Water Collection Box Stainless Steel Type w/ Fixing Accessories | A04AV208-00003 |  | A04 | Finishing Work | AV | Misc. Work | 208 | Water Collection Box | 30 | Stainless Steel Type | [8 empty] | 34 | w/ Fixing Accessories | [15 empty] | A04AV208 | A04AV208-00003 | bar: UoM UoM1 to UoM UoM2
A04AV209-00001 Finishing Work Misc. Work Splash Block Precast Concrete Block Type | A04AV209-00001 |  | A04 | Finishing Work | AV | Misc. Work | 209 | Splash Block | DS | Precast Concrete Block Type | [25 empty] | A04AV209 | A04AV209-00001 | bar: UoM UoM1 to UoM UoM2
A04AV210-00001 Finishing Work Misc. Work Natural Ventilator w/ Fixing Accessories 400mm≤DIA<600mm | A04AV210-00001 |  | A04 | Finishing Work | AV | Misc. Work | 210 | Natural Ventilator | [10 empty] | 34 | w/ Fixing Accessories |  |  | 61 | L11: 400mm≤DIA<600mm; BOQ Specifications B02: DIA=( )mm; UoM UoM1: EA; UoM UoM2: EA | A04AV210 | A04AV210-00001
A04AV210-00002 Finishing Work Misc. Work Natural Ventilator w/ Fixing Accessories 600mm≤DIA<800mm | A04AV210-00002 |  | A04 | Finishing Work | AV | Misc. Work | 210 | Natural Ventilator | [10 empty] | 34 | w/ Fixing Accessories |  |  | 62 | L11: 600mm≤DIA<800mm; BOQ Specifications B02: DIA=( )mm; UoM UoM1: EA; UoM UoM2: EA | A04AV210 | A04AV210-00002
A04AV210-00003 Finishing Work Misc. Work Natural Ventilator w/ Fixing Accessories 800mm≤DIA<1000mm | A04AV210-00003 |  | A04 | Finishing Work | AV | Misc. Work | 210 | Natural Ventilator | [10 empty] | 34 | w/ Fixing Accessories |  |  | 63 | L11: 800mm≤DIA<1000mm; BOQ Specifications B02: DIA=( )mm; UoM UoM1: EA; UoM UoM2: EA | A04AV210 | A04AV210-00003
A04AV210-00004 Finishing Work Misc. Work Natural Ventilator w/ Fixing Accessories 1000mm≤DIA | A04AV210-00004 |  | A04 | Finishing Work | AV | Misc. Work | 210 | Natural Ventilator | [10 empty] | 34 | w/ Fixing Accessories |  |  | 64 | L11: 1000mm≤DIA; BOQ Specifications B02: DIA=( )mm; UoM UoM1: EA; UoM UoM2: EA | A04AV210 | A04AV210-00004
A04AV211-00001 Finishing Work Misc. Work Manhole Cover Round Cast Iron Cover w/Frame Heavy Duty Type DIA=600mm | A04AV211-00001 |  | A04 | Finishing Work | AV | Misc. Work | 211 | Manhole Cover | DT | Round Cast Iron Cover w/Frame | [8 empty] | 49 | Heavy Duty Type |  |  | 60 | L11: DIA=600mm; UoM UoM1: EA; UoM UoM2: EA | A04AV211 | A04AV211-00001
A04AV211-00002 Finishing Work Misc. Work Manhole Cover Round Cast Iron Cover w/Frame Heavy Duty Type DIA=800mm | A04AV211-00002 |  | A04 | Finishing Work | AV | Misc. Work | 211 | Manhole Cover | DT | Round Cast Iron Cover w/Frame | [8 empty] | 49 | Heavy Duty Type |  |  | AT | L11: DIA=800mm; UoM UoM1: EA; UoM UoM2: EA | A04AV211 | A04AV211-00002
A04AV212-00001 Finishing Work Misc. Work Chain Link Fence (Fixed Type) Self-Standing Type w/ Steel Frame w/ Fixing Accessories 1500mm≤H<2000mm | A04AV212-00001 |  | A04 | Finishing Work | AV | Misc. Work | 212 | Chain Link Fence (Fixed Type) | DU | Self-Standing Type w/ Steel Frame | [8 empty] | 34 | w/ Fixing Accessories |  |  | 69 | L11: 1500mm≤H<2000mm; BOQ Specifications B02: H=( )mm; UoM UoM1: M; UoM UoM2: M | A04AV212 | A04AV212-00001
A04AV212-00002 Finishing Work Misc. Work Chain Link Fence (Fixed Type) Self-Standing Type w/ Steel Frame w/ Fixing Accessories 2000mm≤H<2500mm | A04AV212-00002 |  | A04 | Finishing Work | AV | Misc. Work | 212 | Chain Link Fence (Fixed Type) | DU | Self-Standing Type w/ Steel Frame | [8 empty] | 34 | w/ Fixing Accessories |  |  | 70 | L11: 2000mm≤H<2500mm; BOQ Specifications B02: H=( )mm; UoM UoM1: M; UoM UoM2: M | A04AV212 | A04AV212-00002
A04AV212-00003 Finishing Work Misc. Work Chain Link Fence (Fixed Type) Self-Standing Type w/ Steel Frame w/ Fixing Accessories 2500mm≤H<3000mm | A04AV212-00003 |  | A04 | Finishing Work | AV | Misc. Work | 212 | Chain Link Fence (Fixed Type) | DU | Self-Standing Type w/ Steel Frame | [8 empty] | 34 | w/ Fixing Accessories |  |  | 71 | L11: 2500mm≤H<3000mm; BOQ Specifications B02: H=( )mm; UoM UoM1: M; UoM UoM2: M | A04AV212 | A04AV212-00003
A04AV212-00004 Finishing Work Misc. Work Chain Link Fence (Fixed Type) Self-Standing Type w/ Steel Frame w/ Fixing Accessories 3000mm≤H<3500mm | A04AV212-00004 |  | A04 | Finishing Work | AV | Misc. Work | 212 | Chain Link Fence (Fixed Type) | DU | Self-Standing Type w/ Steel Frame | [8 empty] | 34 | w/ Fixing Accessories |  |  | 72 | L11: 3000mm≤H<3500mm; BOQ Specifications B02: H=( )mm; UoM UoM1: M; UoM UoM2: M | A04AV212 | A04AV212-00004
A04AV212-00005 Finishing Work Misc. Work Chain Link Fence (Fixed Type) Self-Standing Type w/ Stainless Steel Frame w/ Fixing Accessories 1500mm≤H<2000mm | A04AV212-00005 |  | A04 | Finishing Work | AV | Misc. Work | 212 | Chain Link Fence (Fixed Type) | DV | Self-Standing Type w/ Stainless Steel Frame | [8 empty] | 34 | w/ Fixing Accessories |  |  | 69 | L11: 1500mm≤H<2000mm; BOQ Specifications B02: H=( )mm; UoM UoM1: M; UoM UoM2: M | A04AV212 | A04AV212-00005
A04AV212-00006 Finishing Work Misc. Work Chain Link Fence (Fixed Type) Self-Standing Type w/ Stainless Steel Frame w/ Fixing Accessories 2000mm≤H<2500mm | A04AV212-00006 |  | A04 | Finishing Work | AV | Misc. Work | 212 | Chain Link Fence (Fixed Type) | DV | Self-Standing Type w/ Stainless Steel Frame | [8 empty] | 34 | w/ Fixing Accessories |  |  | 70 | L11: 2000mm≤H<2500mm; BOQ Specifications B02: H=( )mm; UoM UoM1: M; UoM UoM2: M | A04AV212 | A04AV212-00006
A04AV212-00007 Finishing Work Misc. Work Chain Link Fence (Fixed Type) Self-Standing Type w/ Stainless Steel Frame w/ Fixing Accessories 2500mm≤H<3000mm | A04AV212-00007 |  | A04 | Finishing Work | AV | Misc. Work | 212 | Chain Link Fence (Fixed Type) | DV | Self-Standing Type w/ Stainless Steel Frame | [8 empty] | 34 | w/ Fixing Accessories |  |  | 71 | L11: 2500mm≤H<3000mm; BOQ Specifications B02: H=( )mm; UoM UoM1: M; UoM UoM2: M | A04AV212 | A04AV212-00007
A04AV212-00008 Finishing Work Misc. Work Chain Link Fence (Fixed Type) Self-Standing Type w/ Stainless Steel Frame w/ Fixing Accessories 3000mm≤H<3500mm | A04AV212-00008 |  | A04 | Finishing Work | AV | Misc. Work | 212 | Chain Link Fence (Fixed Type) | DV | Self-Standing Type w/ Stainless Steel Frame | [8 empty] | 34 | w/ Fixing Accessories |  |  | 72 | L11: 3000mm≤H<3500mm; BOQ Specifications B02: H=( )mm; UoM UoM1: M; UoM UoM2: M | A04AV212 | A04AV212-00008
A04AV213-00001 Finishing Work Misc. Work Chain Link Fence (Removable Type) Self-Standing Type w/ Steel Frame w/ Fixing Accessories 1500mm≤H<2000mm | A04AV213-00001 |  | A04 | Finishing Work | AV | Misc. Work | 213 | Chain Link Fence (Removable Type) | DU | Self-Standing Type w/ Steel Frame | [8 empty] | 34 | w/ Fixing Accessories |  |  | 69 | L11: 1500mm≤H<2000mm; BOQ Specifications B02: H=( )mm; UoM UoM1: M; UoM UoM2: M | A04AV213 | A04AV213-00001
A04AV213-00002 Finishing Work Misc. Work Chain Link Fence (Removable Type) Self-Standing Type w/ Steel Frame w/ Fixing Accessories 2000mm≤H<2500mm | A04AV213-00002 |  | A04 | Finishing Work | AV | Misc. Work | 213 | Chain Link Fence (Removable Type) | DU | Self-Standing Type w/ Steel Frame | [8 empty] | 34 | w/ Fixing Accessories |  |  | 70 | L11: 2000mm≤H<2500mm; BOQ Specifications B02: H=( )mm; UoM UoM1: M; UoM UoM2: M | A04AV213 | A04AV213-00002
A04AV213-00003 Finishing Work Misc. Work Chain Link Fence (Removable Type) Self-Standing Type w/ Steel Frame w/ Fixing Accessories 2500mm≤H<3000mm | A04AV213-00003 |  | A04 | Finishing Work | AV | Misc. Work | 213 | Chain Link Fence (Removable Type) | DU | Self-Standing Type w/ Steel Frame | [8 empty] | 34 | w/ Fixing Accessories |  |  | 71 | L11: 2500mm≤H<3000mm; BOQ Specifications B02: H=( )mm; UoM UoM1: M; UoM UoM2: M | A04AV213 | A04AV213-00003
A04AV213-00004 Finishing Work Misc. Work Chain Link Fence (Removable Type) Self-Standing Type w/ Steel Frame w/ Fixing Accessories 3000mm≤H<3500mm | A04AV213-00004 |  | A04 | Finishing Work | AV | Misc. Work | 213 | Chain Link Fence (Removable Type) | DU | Self-Standing Type w/ Steel Frame | [8 empty] | 34 | w/ Fixing Accessories |  |  | 72 | L11: 3000mm≤H<3500mm; BOQ Specifications B02: H=( )mm; UoM UoM1: M; UoM UoM2: M | A04AV213 | A04AV213-00004
A04AV213-00005 Finishing Work Misc. Work Chain Link Fence (Removable Type) Frame Type w/ Steel Frame for Cable Room w/ Fixing Accessories 1500mm≤H<2000mm | A04AV213-00005 |  | A04 | Finishing Work | AV | Misc. Work | 213 | Chain Link Fence (Removable Type) | DW | Frame Type w/ Steel Frame | [6 empty] | 17 | for Cable Room | 34 | w/ Fixing Accessories |  |  | 69 | L11: 1500mm≤H<2000mm; BOQ Specifications B02: H=( )mm; UoM UoM1: M; UoM UoM2: M | A04AV213 | A04AV213-00005
A04AV213-00006 Finishing Work Misc. Work Chain Link Fence (Removable Type) Frame Type w/ Steel Frame for Cable Room w/ Fixing Accessories 2000mm≤H<2500mm | A04AV213-00006 |  | A04 | Finishing Work | AV | Misc. Work | 213 | Chain Link Fence (Removable Type) | DW | Frame Type w/ Steel Frame | [6 empty] | 17 | for Cable Room | 34 | w/ Fixing Accessories |  |  | 70 | L11: 2000mm≤H<2500mm; BOQ Specifications B02: H=( )mm; UoM UoM1: M; UoM UoM2: M | A04AV213 | A04AV213-00006
A04AV213-00007 Finishing Work Misc. Work Chain Link Fence (Removable Type) Frame Type w/ Steel Frame for Cable Room w/ Fixing Accessories 2500mm≤H<3000mm | A04AV213-00007 |  | A04 | Finishing Work | AV | Misc. Work | 213 | Chain Link Fence (Removable Type) | DW | Frame Type w/ Steel Frame | [6 empty] | 17 | for Cable Room | 34 | w/ Fixing Accessories |  |  | 71 | L11: 2500mm≤H<3000mm; BOQ Specifications B02: H=( )mm; UoM UoM1: M; UoM UoM2: M | A04AV213 | A04AV213-00007
A04AV213-00008 Finishing Work Misc. Work Chain Link Fence (Removable Type) Frame Type w/ Steel Frame for Cable Room w/ Fixing Accessories 3000mm≤H<3500mm | A04AV213-00008 |  | A04 | Finishing Work | AV | Misc. Work | 213 | Chain Link Fence (Removable Type) | DW | Frame Type w/ Steel Frame | [6 empty] | 17 | for Cable Room | 34 | w/ Fixing Accessories |  |  | 72 | L11: 3000mm≤H<3500mm; BOQ Specifications B02: H=( )mm; UoM UoM1: M; UoM UoM2: M | A04AV213 | A04AV213-00008
A04AV214-00001 Finishing Work Misc. Work Chain Link Fence Single Gate Self-Standing Type, Single w/ Frame, Fixing Accessories | A04AV214-00001 |  | A04 | Finishing Work | AV | Misc. Work | 214 | Chain Link Fence Single Gate | EA | Self-Standing Type, Single | [8 empty] | 50 | w/ Frame, Fixing Accessories |  |  |  | BOQ Specifications B02: W x H=( )mm x ( )mm; UoM UoM1: EA; UoM UoM2: EA | A04AV214 | A04AV214-00001
A04AV214-00002 Finishing Work Misc. Work Chain Link Fence Single Gate Frame Type, Single w/ Frame, Fixing Accessories | A04AV214-00002 |  | A04 | Finishing Work | AV | Misc. Work | 214 | Chain Link Fence Single Gate | EC | Frame Type, Single | [8 empty] | 50 | w/ Frame, Fixing Accessories |  |  |  | BOQ Specifications B02: W x H=( )mm x ( )mm; UoM UoM1: EA; UoM UoM2: EA | A04AV214 | A04AV214-00002
A04AV215-00001 Finishing Work Misc. Work Chain Link Fence Double Gate Self-Standing Type, Double w/ Frame, Fixing Accessories | A04AV215-00001 |  | A04 | Finishing Work | AV | Misc. Work | 215 | Chain Link Fence Double Gate | EB | Self-Standing Type, Double | [8 empty] | 50 | w/ Frame, Fixing Accessories |  |  |  | BOQ Specifications B02: W x H=( )mm x ( )mm; UoM UoM1: EA; UoM UoM2: EA | A04AV215 | A04AV215-00001
A04AV215-00002 Finishing Work Misc. Work Chain Link Fence Double Gate Frame Type, Double w/ Frame, Fixing Accessories | A04AV215-00002 |  | A04 | Finishing Work | AV | Misc. Work | 215 | Chain Link Fence Double Gate | ED | Frame Type, Double | [8 empty] | 50 | w/ Frame, Fixing Accessories |  |  |  | BOQ Specifications B02: W x H=( )mm x ( )mm; UoM UoM1: EA; UoM UoM2: EA | A04AV215 | A04AV215-00002
A04AV216-00001 Finishing Work Misc. Work Metal Louvered Fence Self-Standing Type w/ Steel Frame w/ Fixing Accessories | A04AV216-00001 |  | A04 | Finishing Work | AV | Misc. Work | 216 | Metal Louvered Fence | DU | Self-Standing Type w/ Steel Frame | [8 empty] | 34 | w/ Fixing Accessories |  |  |  | BOQ Specifications B02: H=( )mm; UoM UoM1: M; UoM UoM2: M | A04AV216 | A04AV216-00001
A04AV216-00002 Finishing Work Misc. Work Metal Louvered Fence Self-Standing Type w/ Galv. Steel Frame w/ Fixing Accessories | A04AV216-00002 |  | A04 | Finishing Work | AV | Misc. Work | 216 | Metal Louvered Fence | EE | Self-Standing Type w/ Galv. Steel Frame | [8 empty] | 34 | w/ Fixing Accessories |  |  |  | BOQ Specifications B02: H=( )mm; UoM UoM1: M; UoM UoM2: M | A04AV216 | A04AV216-00002
A04AV216-00003 Finishing Work Misc. Work Metal Louvered Fence Self-Standing Type w/ Aluminum Frame w/ Fixing Accessories | A04AV216-00003 |  | A04 | Finishing Work | AV | Misc. Work | 216 | Metal Louvered Fence | EF | Self-Standing Type w/ Aluminum Frame | [8 empty] | 34 | w/ Fixing Accessories |  |  |  | BOQ Specifications B02: H=( )mm; UoM UoM1: M; UoM UoM2: M | A04AV216 | A04AV216-00003
A04AV217-00001 Finishing Work Misc. Work Metal Louvered Fence Single Gate Self-Standing Type w/ Steel Frame w/ Frame, Fixing Accessories | A04AV217-00001 |  | A04 | Finishing Work | AV | Misc. Work | 217 | Metal Louvered Fence Single Gate | DU | Self-Standing Type w/ Steel Frame | [8 empty] | 50 | w/ Frame, Fixing Accessories |  |  |  | BOQ Specifications B02: W x H=( )mm x ( )mm; UoM UoM1: EA; UoM UoM2: EA | A04AV217 | A04AV217-00001
A04AV217-00002 Finishing Work Misc. Work Metal Louvered Fence Single Gate Self-Standing Type w/ Galv. Steel Frame w/ Frame, Fixing Accessories | A04AV217-00002 |  | A04 | Finishing Work | AV | Misc. Work | 217 | Metal Louvered Fence Single Gate | EE | Self-Standing Type w/ Galv. Steel Frame | [8 empty] | 50 | w/ Frame, Fixing Accessories |  |  |  | BOQ Specifications B02: W x H=( )mm x ( )mm; UoM UoM1: EA; UoM UoM2: EA | A04AV217 | A04AV217-00002
A04AV217-00003 Finishing Work Misc. Work Metal Louvered Fence Single Gate Self-Standing Type w/ Aluminum Frame w/ Frame, Fixing Accessories | A04AV217-00003 |  | A04 | Finishing Work | AV | Misc. Work | 217 | Metal Louvered Fence Single Gate | EF | Self-Standing Type w/ Aluminum Frame | [8 empty] | 50 | w/ Frame, Fixing Accessories |  |  |  | BOQ Specifications B02: W x H=( )mm x ( )mm; UoM UoM1: EA; UoM UoM2: EA | A04AV217 | A04AV217-00003
A04AV218-00001 Finishing Work Misc. Work Metal Louvered Fence Double Gate Self-Standing Type w/ Steel Frame w/ Frame, Fixing Accessories | A04AV218-00001 |  | A04 | Finishing Work | AV | Misc. Work | 218 | Metal Louvered Fence Double Gate | DU | Self-Standing Type w/ Steel Frame | [8 empty] | 50 | w/ Frame, Fixing Accessories |  |  |  | BOQ Specifications B02: W x H=( )mm x ( )mm; UoM UoM1: EA; UoM UoM2: EA | A04AV218 | A04AV218-00001
A04AV218-00002 Finishing Work Misc. Work Metal Louvered Fence Double Gate Self-Standing Type w/ Galv. Steel Frame w/ Frame, Fixing Accessories | A04AV218-00002 |  | A04 | Finishing Work | AV | Misc. Work | 218 | Metal Louvered Fence Double Gate | EE | Self-Standing Type w/ Galv. Steel Frame | [8 empty] | 50 | w/ Frame, Fixing Accessories |  |  |  | BOQ Specifications B02: W x H=( )mm x ( )mm; UoM UoM1: EA; UoM UoM2: EA | A04AV218 | A04AV218-00002
A04AV218-00003 Finishing Work Misc. Work Metal Louvered Fence Double Gate Self-Standing Type w/ Aluminum Frame w/ Frame, Fixing Accessories | A04AV218-00003 |  | A04 | Finishing Work | AV | Misc. Work | 218 | Metal Louvered Fence Double Gate | EF | Self-Standing Type w/ Aluminum Frame | [8 empty] | 50 | w/ Frame, Fixing Accessories |  |  |  | BOQ Specifications B02: W x H=( )mm x ( )mm; UoM UoM1: EA; UoM UoM2: EA | A04AV218 | A04AV218-00003
A04AV219-00001 Finishing Work Misc. Work Steel Bollard Fixed Type w/ Paint, Concrete Fill | A04AV219-00001 |  | A04 | Finishing Work | AV | Misc. Work | 219 | Steel Bollard | EG | Fixed Type | [8 empty] | 51 | w/ Paint, Concrete Fill |  |  |  | BOQ Specifications B02: DIA=( )mm / H=( )mm; UoM UoM1: EA; UoM UoM2: EA | A04AV219 | A04AV219-00001
A04AV219-00002 Finishing Work Misc. Work Steel Bollard Removable Type w/ Paint, Concrete Fill | A04AV219-00002 |  | A04 | Finishing Work | AV | Misc. Work | 219 | Steel Bollard | EH | Removable Type | [8 empty] | 51 | w/ Paint, Concrete Fill |  |  |  | BOQ Specifications B02: DIA=( )mm / H=( )mm; UoM UoM1: EA; UoM UoM2: EA | A04AV219 | A04AV219-00002
A04AV220-00001 Finishing Work Misc. Work Building Signage | A04AV220-00001 |  | A04 | Finishing Work | AV | Misc. Work | 220 | Building Signage | [15 empty] | UoM UoM1: SET; UoM UoM2: SET | A04AV220 | A04AV220-00001
A04AV221-00001 Finishing Work Misc. Work Room Signage | A04AV221-00001 |  | A04 | Finishing Work | AV | Misc. Work | 221 | Room Signage | [15 empty] | UoM UoM1: SET; UoM UoM2: SET | A04AV221 | A04AV221-00001
A04AV222-00001 Finishing Work Misc. Work Turnstile w/ Frame, Fixing Accessories | A04AV222-00001 |  | A04 | Finishing Work | AV | Misc. Work | 222 | Turnstile | [10 empty] | 50 | w/ Frame, Fixing Accessories |  |  |  | UoM UoM1: SET; UoM UoM2: SET | A04AV222 | A04AV222-00001
A04AV223-00001 Finishing Work Misc. Work Wheel Stop Concrete Type w/ Painting, Fixing Accessories | A04AV223-00001 |  | A04 | Finishing Work | AV | Misc. Work | 223 | Wheel Stop | EJ | Concrete Type | [8 empty] | 52 | w/ Painting, Fixing Accessories | [15 empty] | A04AV223 | A04AV223-00001 | bar: UoM UoM1 to UoM UoM2
A04AV223-00002 Finishing Work Misc. Work Wheel Stop Rubber Type w/ Fixing Accessories | A04AV223-00002 |  | A04 | Finishing Work | AV | Misc. Work | 223 | Wheel Stop | EK | Rubber Type | [8 empty] | 34 | w/ Fixing Accessories | [15 empty] | A04AV223 | A04AV223-00002 | bar: UoM UoM1 to UoM UoM2
A04AV224-00001 Finishing Work Misc. Work Mirror Stainless Steel, Surface Mounted Type | A04AV224-00001 |  | A04 | Finishing Work | AV | Misc. Work | 224 | Mirror | EL | Stainless Steel, Surface Mounted Type | [13 empty] | BOQ Specifications B02: W x H=( )mm x ( )mm; UoM UoM1: EA; UoM UoM2: EA | A04AV224 | A04AV224-00001
A04AV225-00001 Finishing Work Misc. Work Mirror w/ Shelf Stainless Steel, Surface Mounted Type | A04AV225-00001 |  | A04 | Finishing Work | AV | Misc. Work | 225 | Mirror w/ Shelf | EL | Stainless Steel, Surface Mounted Type | [13 empty] | BOQ Specifications B02: W x H=( )mm x ( )mm; UoM UoM1: EA; UoM UoM2: EA | A04AV225 | A04AV225-00001
A04AV226-00001 Finishing Work Misc. Work Liquid Soap Dispensers Stainless Steel, Surface Mounted Type | A04AV226-00001 |  | A04 | Finishing Work | AV | Misc. Work | 226 | Liquid Soap Dispensers | EL | Stainless Steel, Surface Mounted Type | [25 empty] | A04AV226 | A04AV226-00001 | bar: UoM UoM1 to UoM UoM2
A04AV227-00001 Finishing Work Misc. Work Soap Dish Stainless Steel, Surface Mounted Type | A04AV227-00001 |  | A04 | Finishing Work | AV | Misc. Work | 227 | Soap Dish | EL | Stainless Steel, Surface Mounted Type | [25 empty] | A04AV227 | A04AV227-00001 | bar: UoM UoM1 to UoM UoM2
A04AV228-00001 Finishing Work Misc. Work Towel Bar Stainless Steel, Surface Mounted Type | A04AV228-00001 |  | A04 | Finishing Work | AV | Misc. Work | 228 | Towel Bar | EL | Stainless Steel, Surface Mounted Type | [25 empty] | A04AV228 | A04AV228-00001 | bar: UoM UoM1 to UoM UoM2
A04AV229-00001 Finishing Work Misc. Work Coat & Hat Hooks Stainless Steel, Surface Mounted Type | A04AV229-00001 |  | A04 | Finishing Work | AV | Misc. Work | 229 | Coat & Hat Hooks | EL | Stainless Steel, Surface Mounted Type | [25 empty] | A04AV229 | A04AV229-00001 | bar: UoM UoM1 to UoM UoM2
A04AV230-00001 Finishing Work Misc. Work Electric Hand Dryer Surface Mounted Type | A04AV230-00001 |  | A04 | Finishing Work | AV | Misc. Work | 230 | Electric Hand Dryer | EM | Surface Mounted Type | [25 empty] | A04AV230 | A04AV230-00001 | bar: UoM UoM1 to UoM UoM2
A04AV231-00001 Finishing Work Misc. Work Paper Tower Dispenser Stainless Steel, Surface Mounted Type | A04AV231-00001 |  | A04 | Finishing Work | AV | Misc. Work | 231 | Paper Tower Dispenser | EL | Stainless Steel, Surface Mounted Type | [25 empty] | A04AV231 | A04AV231-00001 | bar: UoM UoM1 to UoM UoM2
A04AV232-00001 Finishing Work Misc. Work Paper Towel Dispenser and Waste Receptacle Stainless Steel, Recessed Type | A04AV232-00001 |  | A04 | Finishing Work | AV | Misc. Work | 232 | Paper Towel Dispenser and Waste Receptacle | EN | Stainless Steel, Recessed Type | [25 empty] | A04AV232 | A04AV232-00001 | bar: UoM UoM1 to UoM UoM2
A04AV233-00001 Finishing Work Misc. Work Toilet Tissue Dispenser Stainless Steel, Surface Mounted Type | A04AV233-00001 |  | A04 | Finishing Work | AV | Misc. Work | 233 | Toilet Tissue Dispenser | EL | Stainless Steel, Surface Mounted Type | [25 empty] | A04AV233 | A04AV233-00001 | bar: UoM UoM1 to UoM UoM2
A04AV234-00001 Finishing Work Misc. Work Grease Traps Stainless Steel, Embedded Type | A04AV234-00001 |  | A04 | Finishing Work | AV | Misc. Work | 234 | Grease Traps | EP | Stainless Steel, Embedded Type | [25 empty] | A04AV234 | A04AV234-00001 | bar: UoM UoM1 to UoM UoM2
A04AV235-00001 Finishing Work Misc. Work Shelves Stainless Steel, Surface Mounted Type | A04AV235-00001 |  | A04 | Finishing Work | AV | Misc. Work | 235 | Shelves | EL | Stainless Steel, Surface Mounted Type | [25 empty] | A04AV235 | A04AV235-00001 | bar: UoM UoM1 to UoM UoM2
A04AV236-00001 Finishing Work Misc. Work Shower Curtain and Curtain Rod | A04AV236-00001 |  | A04 | Finishing Work | AV | Misc. Work | 236 | Shower Curtain and Curtain Rod | [27 empty] | A04AV236 | A04AV236-00001 | bar: UoM UoM1 to UoM UoM2
A04AV237-00001 Finishing Work Misc. Work Waste Bin Stainless Steel | A04AV237-00001 |  | A04 | Finishing Work | AV | Misc. Work | 237 | Waste Bin | BT | Stainless Steel | [13 empty] | BOQ Specifications B08: Capa.=( )L; UoM UoM1: EA; UoM UoM2: EA | A04AV237 | A04AV237-00001
A04AV238-00001 Finishing Work Misc. Work Toilet Seat-Cover Dispenser Stainless Steel, Surface Mounted Type | A04AV238-00001 |  | A04 | Finishing Work | AV | Misc. Work | 238 | Toilet Seat-Cover Dispenser | EL | Stainless Steel, Surface Mounted Type | [25 empty] | A04AV238 | A04AV238-00001 | bar: UoM UoM1 to UoM UoM2
A04AV239-00001 Finishing Work Misc. Work Ash Tray Stainless Steel, Surface Mounted Type | A04AV239-00001 |  | A04 | Finishing Work | AV | Misc. Work | 239 | Ash Tray | EL | Stainless Steel, Surface Mounted Type | [25 empty] | A04AV239 | A04AV239-00001 | bar: UoM UoM1 to UoM UoM2
A04AV240-00001 Finishing Work Misc. Work Urinal Partition | A04AV240-00001 |  | A04 | Finishing Work | AV | Misc. Work | 240 | Urinal Partition | [27 empty] | A04AV240 | A04AV240-00001 | bar: UoM UoM1 to UoM UoM2
A04AV241-00001 Finishing Work Misc. Work Septic Tank FRP Type Including Excatvation, Installation, Backfilling and Any Other Works to Complete the Work 10 People≤Capa.<50 People | A04AV241-00001 |  | A04 | Finishing Work | AV | Misc. Work | 241 | Septic Tank | EQ | FRP Type | [8 empty] | 53 | Including Excatvation, Installation, Backfilling and Any Other Works to Complete the Work |  |  | 79 | L11: 10 People≤Capa.<50 People; BOQ Specifications B08: Capa.=( )People; UoM UoM1: EA; UoM UoM2: EA | A04AV241 | A04AV241-00001
A04AV241-00002 Finishing Work Misc. Work Septic Tank FRP Type Including Excatvation, Installation, Backfilling and Any Other Works to Complete the Work 50 People≤Capa.<100 People | A04AV241-00002 |  | A04 | Finishing Work | AV | Misc. Work | 241 | Septic Tank | EQ | FRP Type | [8 empty] | 53 | Including Excatvation, Installation, Backfilling and Any Other Works to Complete the Work |  |  | 80 | L11: 50 People≤Capa.<100 People; BOQ Specifications B08: Capa.=( )People; UoM UoM1: EA; UoM UoM2: EA | A04AV241 | A04AV241-00002
A04AV241-00003 Finishing Work Misc. Work Septic Tank FRP Type Including Excatvation, Installation, Backfilling and Any Other Works to Complete the Work 100 People≤Capa.<150 People | A04AV241-00003 |  | A04 | Finishing Work | AV | Misc. Work | 241 | Septic Tank | EQ | FRP Type | [8 empty] | 53 | Including Excatvation, Installation, Backfilling and Any Other Works to Complete the Work |  |  | 81 | L11: 100 People≤Capa.<150 People; BOQ Specifications B08: Capa.=( )People; UoM UoM1: EA; UoM UoM2: EA | A04AV241 | A04AV241-00003
A04AV241-00004 Finishing Work Misc. Work Septic Tank FRP Type Including Excatvation, Installation, Backfilling and Any Other Works to Complete the Work 150 People≤Capa. | A04AV241-00004 |  | A04 | Finishing Work | AV | Misc. Work | 241 | Septic Tank | EQ | FRP Type | [8 empty] | 53 | Including Excatvation, Installation, Backfilling and Any Other Works to Complete the Work |  |  | 82 | L11: 150 People≤Capa.; BOQ Specifications B08: Capa.=( )People; UoM UoM1: EA; UoM UoM2: EA | A04AV241 | A04AV241-00004
A04AV242-00001 Finishing Work Misc. Work Feature Water Wall w/ Water Circulation System, Accessories | A04AV242-00001 |  | A04 | Finishing Work | AV | Misc. Work | 242 | Feature Water Wall | ER | w/ Water Circulation System, Accessories | [25 empty] | A04AV242 | A04AV242-00001 | bar: UoM UoM1 to UoM UoM2
A04AV243-00001 Finishing Work Misc. Work Urinal Sill w/ Mortar Bond Coat or Adhesive | A04AV243-00001 |  | A04 | Finishing Work | AV | Misc. Work | 243 | Urinal Sill | [10 empty] | 27 | w/ Mortar Bond Coat or Adhesive |  |  |  | BOQ Specifications B02: THK=( )mm / W=( )mm; UoM UoM1: M; UoM UoM2: M | A04AV243 | A04AV243-00001
A04AV244-00001 Finishing Work Misc. Work Marble Washstand w/ Mortar Bond Coat or Adhesive | A04AV244-00001 |  | A04 | Finishing Work | AV | Misc. Work | 244 | Marble Washstand | [10 empty] | 27 | w/ Mortar Bond Coat or Adhesive |  |  |  | BOQ Specifications B02: THK=( )mm / W=( )mm; UoM UoM1: M; UoM UoM2: M | A04AV244 | A04AV244-00001
A04AV245-00001 Finishing Work Misc. Work Column Guard | A04AV245-00001 |  | A04 | Finishing Work | AV | Misc. Work | 245 | Column Guard | [27 empty] | A04AV245 | A04AV245-00001 | bar: UoM UoM1 to UoM UoM2
A04AV246-00001 Finishing Work Misc. Work Non Slip Nosing Adhesive Vinyl/Rubber Type | A04AV246-00001 |  | A04 | Finishing Work | AV | Misc. Work | 246 | Non Slip Nosing | ES | Adhesive Vinyl/Rubber Type | [25 empty] | A04AV246 | A04AV246-00001 | bar: UoM UoM1 to UoM UoM2
A04AV246-00002 Finishing Work Misc. Work Non Slip Nosing Adhesive PVC Type | A04AV246-00002 |  | A04 | Finishing Work | AV | Misc. Work | 246 | Non Slip Nosing | ET | Adhesive PVC Type | [25 empty] | A04AV246 | A04AV246-00002 | bar: UoM UoM1 to UoM UoM2
A04AV247-00001 Finishing Work Misc. Work Flashing Cover for Opening w/ Fixing Accessories | A04AV247-00001 |  | A04 | Finishing Work | AV | Misc. Work | 247 | Flashing Cover for Opening | [10 empty] | 34 | w/ Fixing Accessories | [15 empty] | A04AV247 | A04AV247-00001 | bar: UoM UoM1 to UoM UoM2
A04AV248-00001 Finishing Work Misc. Work Interlocking Block w/ Sand Bedding | A04AV248-00001 |  | A04 | Finishing Work | AV | Misc. Work | 248 | Interlocking Block | [10 empty] | 54 | w/ Sand Bedding | [15 empty] | A04AV248 | A04AV248-00001 | bar: UoM UoM1 to UoM UoM2
A04AV249-00001 Finishing Work Misc. Work Plant Box | A04AV249-00001 |  | A04 | Finishing Work | AV | Misc. Work | 249 | Plant Box | [15 empty] | BOQ Specifications B02: Size=( )mm x ( )mm; UoM UoM1: EA; UoM UoM2: EA | A04AV249 | A04AV249-00001
A04AV311-00001 Finishing Work Misc. Work PVC Pipe | A04AV311-00001 |  | A04 | Finishing Work | AV | Misc. Work | 311 | PVC Pipe | [15 empty] | BOQ Specifications B02: DIA=( )mm; UoM UoM1: M; UoM UoM2: M | A04AV311 | A04AV311-00001
A04AV312-00001 Finishing Work Misc. Work Catch Basin (Ready-made) | A04AV312-00001 |  | A04 | Finishing Work | AV | Misc. Work | 312 | Catch Basin (Ready-made) | [15 empty] | BOQ Specifications B02: W x L x H=( )mm x ( )mm x ( )mm; UoM UoM1: EA; UoM UoM2: EA | A04AV312 | A04AV312-00001
A04AV313-00001 Finishing Work Misc. Work Safety Rope System for Roof w/ Rope, Supporting Frame, Accessories | A04AV313-00001 |  | A04 | Finishing Work | AV | Misc. Work | 313 | Safety Rope System | [8 empty] | 15 | for Roof | 58 | w/ Rope, Supporting Frame, Accessories | [15 empty] | A04AV313 | A04AV313-00001 | bar: UoM UoM1 to UoM UoM2
A04AW250-00001 Finishing Work Landscaping Detail Design Comply with local condition | A04AW250-00001 |  | A04 | Finishing Work | AW | Landscaping | 250 | Detail Design | EU | Comply with local condition | [13 empty] | UoM UoM1: Lot; UoM UoM2: Lot | A04AW250 | A04AW250-00001
A04AW251-00001 Finishing Work Landscaping Soft Landscaping w/ Irrigation System Supply and Install Work w/ All Items to Complete the Work | A04AW251-00001 |  | A04 | Finishing Work | AW | Landscaping | 251 | Soft Landscaping | EV | w/ Irrigation System | [8 empty] | 55 | Supply and Install Work w/ All Items to Complete the Work | [15 empty] | A04AW251 | A04AW251-00001 | bar: UoM UoM1 to UoM UoM2
A04AW251-00002 Finishing Work Landscaping Soft Landscaping w/o Irrigation System Supply and Install Work w/ All Items to Complete the Work | A04AW251-00002 |  | A04 | Finishing Work | AW | Landscaping | 251 | Soft Landscaping | EW | w/o Irrigation System | [8 empty] | 55 | Supply and Install Work w/ All Items to Complete the Work | [15 empty] | A04AW251 | A04AW251-00002 | bar: UoM UoM1 to UoM UoM2
A04AW252-00001 Finishing Work Landscaping Hard Landscaping Interlocking Paving Block w/ Sand Bedding | A04AW252-00001 |  | A04 | Finishing Work | AW | Landscaping | 252 | Hard Landscaping | FA | Interlocking Paving Block w/ Sand Bedding | [25 empty] | A04AW252 | A04AW252-00001 | bar: UoM UoM1 to UoM UoM2
A04AW252-00002 Finishing Work Landscaping Hard Landscaping Kerbstone | A04AW252-00002 |  | A04 | Finishing Work | AW | Landscaping | 252 | Hard Landscaping | FB | Kerbstone | [25 empty] | A04AW252 | A04AW252-00002 | bar: UoM UoM1 to UoM UoM2
A04AW252-00003 Finishing Work Landscaping Hard Landscaping Bench | A04AW252-00003 |  | A04 | Finishing Work | AW | Landscaping | 252 | Hard Landscaping | FC | Bench | [25 empty] | A04AW252 | A04AW252-00003 | bar: UoM UoM1 to UoM UoM2
A04BA253-00001 Finishing Work Furniture Installation Automatic Counter Top Tea/Coffee Machine | A04BA253-00001 |  | A04 | Finishing Work | BA | Furniture Installation | 253 | Automatic Counter Top Tea/Coffee Machine | [27 empty] | A04BA253 | A04BA253-00001 | bar: UoM UoM1 to UoM UoM2
A04BA254-00001 Finishing Work Furniture Installation Benches | A04BA254-00001 |  | A04 | Finishing Work | BA | Furniture Installation | 254 | Benches | [27 empty] | A04BA254 | A04BA254-00001 | bar: UoM UoM1 to UoM UoM2
A04BA255-00001 Finishing Work Furniture Installation Bicycle/ Tricycle Cart Stand | A04BA255-00001 |  | A04 | Finishing Work | BA | Furniture Installation | 255 | Bicycle/ Tricycle Cart Stand | [27 empty] | A04BA255 | A04BA255-00001 | bar: UoM UoM1 to UoM UoM2
A04BA256-00001 Finishing Work Furniture Installation Printer | A04BA256-00001 |  | A04 | Finishing Work | BA | Furniture Installation | 256 | Printer | [27 empty] | A04BA256 | A04BA256-00001 | bar: UoM UoM1 to UoM UoM2
A04BA257-00001 Finishing Work Furniture Installation Bed | A04BA257-00001 |  | A04 | Finishing Work | BA | Furniture Installation | 257 | Bed | [27 empty] | A04BA257 | A04BA257-00001 | bar: UoM UoM1 to UoM UoM2
A04BA258-00001 Finishing Work Furniture Installation Chairs | A04BA258-00001 |  | A04 | Finishing Work | BA | Furniture Installation | 258 | Chairs | [27 empty] | A04BA258 | A04BA258-00001 | bar: UoM UoM1 to UoM UoM2
A04BA259-00001 Finishing Work Furniture Installation Cloak-Stand | A04BA259-00001 |  | A04 | Finishing Work | BA | Furniture Installation | 259 | Cloak-Stand | [27 empty] | A04BA259 | A04BA259-00001 | bar: UoM UoM1 to UoM UoM2
A04BA260-00001 Finishing Work Furniture Installation Desk | A04BA260-00001 |  | A04 | Finishing Work | BA | Furniture Installation | 260 | Desk | [27 empty] | A04BA260 | A04BA260-00001 | bar: UoM UoM1 to UoM UoM2
A04BA261-00001 Finishing Work Furniture Installation Desk Lamp | A04BA261-00001 |  | A04 | Finishing Work | BA | Furniture Installation | 261 | Desk Lamp | [27 empty] | A04BA261 | A04BA261-00001 | bar: UoM UoM1 to UoM UoM2
A04BA262-00001 Finishing Work Furniture Installation Desk Top Computer & Monitor | A04BA262-00001 |  | A04 | Finishing Work | BA | Furniture Installation | 262 | Desk Top Computer & Monitor | [27 empty] | A04BA262 | A04BA262-00001 | bar: UoM UoM1 to UoM UoM2
A04BA263-00001 Finishing Work Furniture Installation Dining Chair | A04BA263-00001 |  | A04 | Finishing Work | BA | Furniture Installation | 263 | Dining Chair | [27 empty] | A04BA263 | A04BA263-00001 | bar: UoM UoM1 to UoM UoM2
A04BA264-00001 Finishing Work Furniture Installation Dining Table | A04BA264-00001 |  | A04 | Finishing Work | BA | Furniture Installation | 264 | Dining Table | [27 empty] | A04BA264 | A04BA264-00001 | bar: UoM UoM1 to UoM UoM2
A04BA265-00001 Finishing Work Furniture Installation Hanger | A04BA265-00001 |  | A04 | Finishing Work | BA | Furniture Installation | 265 | Hanger | [27 empty] | A04BA265 | A04BA265-00001 | bar: UoM UoM1 to UoM UoM2
A04BA266-00001 Finishing Work Furniture Installation Executive Chair | A04BA266-00001 |  | A04 | Finishing Work | BA | Furniture Installation | 266 | Executive Chair | [27 empty] | A04BA266 | A04BA266-00001 | bar: UoM UoM1 to UoM UoM2
A04BA267-00001 Finishing Work Furniture Installation Filing Drawers | A04BA267-00001 |  | A04 | Finishing Work | BA | Furniture Installation | 267 | Filing Drawers | [27 empty] | A04BA267 | A04BA267-00001 | bar: UoM UoM1 to UoM UoM2
A04BA268-00001 Finishing Work Furniture Installation Full Height Locker | A04BA268-00001 |  | A04 | Finishing Work | BA | Furniture Installation | 268 | Full Height Locker | [27 empty] | A04BA268 | A04BA268-00001 | bar: UoM UoM1 to UoM UoM2
A04BA269-00001 Finishing Work Furniture Installation Half Height Locker | A04BA269-00001 |  | A04 | Finishing Work | BA | Furniture Installation | 269 | Half Height Locker | [27 empty] | A04BA269 | A04BA269-00001 | bar: UoM UoM1 to UoM UoM2
A04BA270-00001 Finishing Work Furniture Installation Hot Plate | A04BA270-00001 |  | A04 | Finishing Work | BA | Furniture Installation | 270 | Hot Plate | [27 empty] | A04BA270 | A04BA270-00001 | bar: UoM UoM1 to UoM UoM2
A04BA271-00001 Finishing Work Furniture Installation Information Board | A04BA271-00001 |  | A04 | Finishing Work | BA | Furniture Installation | 271 | Information Board | [27 empty] | A04BA271 | A04BA271-00001 | bar: UoM UoM1 to UoM UoM2
A04BA272-00001 Finishing Work Furniture Installation Key Cabinet | A04BA272-00001 |  | A04 | Finishing Work | BA | Furniture Installation | 272 | Key Cabinet | [27 empty] | A04BA272 | A04BA272-00001 | bar: UoM UoM1 to UoM UoM2
A04BA273-00001 Finishing Work Furniture Installation Kitchen Sink | A04BA273-00001 |  | A04 | Finishing Work | BA | Furniture Installation | 273 | Kitchen Sink | [27 empty] | A04BA273 | A04BA273-00001 | bar: UoM UoM1 to UoM UoM2
A04BA274-00001 Finishing Work Furniture Installation Kitchen Unit | A04BA274-00001 |  | A04 | Finishing Work | BA | Furniture Installation | 274 | Kitchen Unit | [15 empty] | UoM UoM1: LOT; UoM UoM2: LOT | A04BA274 | A04BA274-00001
A04BA275-00001 Finishing Work Furniture Installation Metal Cabinet | A04BA275-00001 |  | A04 | Finishing Work | BA | Furniture Installation | 275 | Metal Cabinet | [27 empty] | A04BA275 | A04BA275-00001 | bar: UoM UoM1 to UoM UoM2
A04BA276-00001 Finishing Work Furniture Installation Microwave Oven | A04BA276-00001 |  | A04 | Finishing Work | BA | Furniture Installation | 276 | Microwave Oven | [27 empty] | A04BA276 | A04BA276-00001 | bar: UoM UoM1 to UoM UoM2
A04BA277-00001 Finishing Work Furniture Installation Office Partition | A04BA277-00001 |  | A04 | Finishing Work | BA | Furniture Installation | 277 | Office Partition | [15 empty] | UoM UoM1: LOT; UoM UoM2: LOT | A04BA277 | A04BA277-00001
A04BA278-00001 Finishing Work Furniture Installation Printer Table | A04BA278-00001 |  | A04 | Finishing Work | BA | Furniture Installation | 278 | Printer Table | [27 empty] | A04BA278 | A04BA278-00001 | bar: UoM UoM1 to UoM UoM2
A04BA279-00001 Finishing Work Furniture Installation Quartz Clock | A04BA279-00001 |  | A04 | Finishing Work | BA | Furniture Installation | 279 | Quartz Clock | [27 empty] | A04BA279 | A04BA279-00001 | bar: UoM UoM1 to UoM UoM2
A04BA280-00001 Finishing Work Furniture Installation Reception Counter | A04BA280-00001 |  | A04 | Finishing Work | BA | Furniture Installation | 280 | Reception Counter | [27 empty] | A04BA280 | A04BA280-00001 | bar: UoM UoM1 to UoM UoM2
A04BA281-00001 Finishing Work Furniture Installation Refrigerator | A04BA281-00001 |  | A04 | Finishing Work | BA | Furniture Installation | 281 | Refrigerator | [27 empty] | A04BA281 | A04BA281-00001 | bar: UoM UoM1 to UoM UoM2
A04BA282-00001 Finishing Work Furniture Installation Side Chair | A04BA282-00001 |  | A04 | Finishing Work | BA | Furniture Installation | 282 | Side Chair | [27 empty] | A04BA282 | A04BA282-00001 | bar: UoM UoM1 to UoM UoM2
A04BA283-00001 Finishing Work Furniture Installation Sofa | A04BA283-00001 |  | A04 | Finishing Work | BA | Furniture Installation | 283 | Sofa | [27 empty] | A04BA283 | A04BA283-00001 | bar: UoM UoM1 to UoM UoM2
A04BA284-00001 Finishing Work Furniture Installation Storage Cabinets(Bookcase) | A04BA284-00001 |  | A04 | Finishing Work | BA | Furniture Installation | 284 | Storage Cabinets(Bookcase) | [27 empty] | A04BA284 | A04BA284-00001 | bar: UoM UoM1 to UoM UoM2
A04BA285-00001 Finishing Work Furniture Installation Strip Curtain | A04BA285-00001 |  | A04 | Finishing Work | BA | Furniture Installation | 285 | Strip Curtain | [27 empty] | A04BA285 | A04BA285-00001 | bar: UoM UoM1 to UoM UoM2
A04BA286-00001 Finishing Work Furniture Installation Table | A04BA286-00001 |  | A04 | Finishing Work | BA | Furniture Installation | 286 | Table | [27 empty] | A04BA286 | A04BA286-00001 | bar: UoM UoM1 to UoM UoM2
A04BA287-00001 Finishing Work Furniture Installation Tall Storage Cupboard | A04BA287-00001 |  | A04 | Finishing Work | BA | Furniture Installation | 287 | Tall Storage Cupboard | [27 empty] | A04BA287 | A04BA287-00001 | bar: UoM UoM1 to UoM UoM2
A04BA288-00001 Finishing Work Furniture Installation Umbrella's Holder | A04BA288-00001 |  | A04 | Finishing Work | BA | Furniture Installation | 288 | Umbrella's Holder | [27 empty] | A04BA288 | A04BA288-00001 | bar: UoM UoM1 to UoM UoM2
A04BA289-00001 Finishing Work Furniture Installation Visitors Chairs | A04BA289-00001 |  | A04 | Finishing Work | BA | Furniture Installation | 289 | Visitors Chairs | [27 empty] | A04BA289 | A04BA289-00001 | bar: UoM UoM1 to UoM UoM2
A04BA290-00001 Finishing Work Furniture Installation Wall Cupboard | A04BA290-00001 |  | A04 | Finishing Work | BA | Furniture Installation | 290 | Wall Cupboard | [27 empty] | A04BA290 | A04BA290-00001 | bar: UoM UoM1 to UoM UoM2
A04BA291-00001 Finishing Work Furniture Installation Washing Unit | A04BA291-00001 |  | A04 | Finishing Work | BA | Furniture Installation | 291 | Washing Unit | [15 empty] | UoM UoM1: LOT; UoM UoM2: LOT | A04BA291 | A04BA291-00001
A04BA292-00001 Finishing Work Furniture Installation Water Cooler | A04BA292-00001 |  | A04 | Finishing Work | BA | Furniture Installation | 292 | Water Cooler | [27 empty] | A04BA292 | A04BA292-00001 | bar: UoM UoM1 to UoM UoM2
A04BA293-00001 Finishing Work Furniture Installation White Board | A04BA293-00001 |  | A04 | Finishing Work | BA | Furniture Installation | 293 | White Board | [27 empty] | A04BA293 | A04BA293-00001 | bar: UoM UoM1 to UoM UoM2
A04BA294-00001 Finishing Work Furniture Installation Rack | A04BA294-00001 |  | A04 | Finishing Work | BA | Furniture Installation | 294 | Rack | [27 empty] | A04BA294 | A04BA294-00001 | bar: UoM UoM1 to UoM UoM2
A04BA295-00001 Finishing Work Furniture Installation Medicine Cabinet | A04BA295-00001 |  | A04 | Finishing Work | BA | Furniture Installation | 295 | Medicine Cabinet | [27 empty] | A04BA295 | A04BA295-00001 | bar: UoM UoM1 to UoM UoM2
A04BA296-00001 Finishing Work Furniture Installation Others | A04BA296-00001 |  | A04 | Finishing Work | BA | Furniture Installation | 296 | Others | [27 empty] | A04BA296 | A04BA296-00001 | bar: UoM UoM1 to UoM UoM2
A04BD308-00001 Finishing Work Work for Ergonomic/Sustainable Design Ergonomic Designed Area for Floor | A04BD308-00001 |  | A04 | Finishing Work | BD | Work for Ergonomic/Sustainable Design | 308 | Ergonomic Designed Area | [8 empty] | 29 | for Floor | [17 empty] | A04BD308 | A04BD308-00001 | bar: UoM UoM1 to UoM UoM2
A04BD308-00002 Finishing Work Work for Ergonomic/Sustainable Design Ergonomic Designed Area for Wall | A04BD308-00002 |  | A04 | Finishing Work | BD | Work for Ergonomic/Sustainable Design | 308 | Ergonomic Designed Area | [8 empty] | 08 | for Wall | [17 empty] | A04BD308 | A04BD308-00002 | bar: UoM UoM1 to UoM UoM2
A04BD308-00003 Finishing Work Work for Ergonomic/Sustainable Design Ergonomic Designed Area for Ceiling | A04BD308-00003 |  | A04 | Finishing Work | BD | Work for Ergonomic/Sustainable Design | 308 | Ergonomic Designed Area | [8 empty] | 30 | for Ceiling | [17 empty] | A04BD308 | A04BD308-00003 | bar: UoM UoM1 to UoM UoM2
A04BD309-00001 Finishing Work Work for Ergonomic/Sustainable Design Sustainable Designed Area | A04BD309-00001 |  | A04 | Finishing Work | BD | Work for Ergonomic/Sustainable Design | 309 | Sustainable Designed Area | [27 empty] | A04BD309 | A04BD309-00001 | bar: UoM UoM1 to UoM UoM2
A05ZZ199-00001 Cladding Work - Single Metal Sheet Stainless Steel Sheet for Wall w/ Accessories, Flashing | A05ZZ199-00001 |  | A05 | Cladding Work | ZZ | - | 199 | Single Metal Sheet | CV | Stainless Steel Sheet | [6 empty] | 08 | for Wall | 47 | w/ Accessories, Flashing |  |  |  | BOQ Specifications B02: THK=( )mm; UoM UoM1: M2; UoM UoM2: M2 | A05ZZ199 | A05ZZ199-00001
A05ZZ199-00002 Cladding Work - Single Metal Sheet Stainless Steel Sheet for Roof w/ Accessories, Flashing | A05ZZ199-00002 |  | A05 | Cladding Work | ZZ | - | 199 | Single Metal Sheet | CV | Stainless Steel Sheet | [6 empty] | 15 | for Roof | 47 | w/ Accessories, Flashing |  |  |  | BOQ Specifications B02: THK=( )mm; UoM UoM1: M2; UoM UoM2: M2 | A05ZZ199 | A05ZZ199-00002
A05ZZ199-00003 Cladding Work - Single Metal Sheet Corrugated Aluminum Sheet for Wall w/ Accessories, Flashing | A05ZZ199-00003 |  | A05 | Cladding Work | ZZ | - | 199 | Single Metal Sheet | CW | Corrugated Aluminum Sheet | [6 empty] | 08 | for Wall | 47 | w/ Accessories, Flashing |  |  |  | BOQ Specifications B02: THK=( )mm; UoM UoM1: M2; UoM UoM2: M2 | A05ZZ199 | A05ZZ199-00003
A05ZZ199-00004 Cladding Work - Single Metal Sheet Corrugated Aluminum Sheet for Roof w/ Accessories, Flashing | A05ZZ199-00004 |  | A05 | Cladding Work | ZZ | - | 199 | Single Metal Sheet | CW | Corrugated Aluminum Sheet | [6 empty] | 15 | for Roof | 47 | w/ Accessories, Flashing |  |  |  | BOQ Specifications B02: THK=( )mm; UoM UoM1: M2; UoM UoM2: M2 | A05ZZ199 | A05ZZ199-00004
A05ZZ199-00005 Cladding Work - Single Metal Sheet Corrugated Galvanized Steel Sheet for Wall w/ Accessories, Flashing | A05ZZ199-00005 |  | A05 | Cladding Work | ZZ | - | 199 | Single Metal Sheet | DA | Corrugated Galvanized Steel Sheet | [6 empty] | 08 | for Wall | 47 | w/ Accessories, Flashing |  |  |  | BOQ Specifications B02: THK=( )mm; UoM UoM1: M2; UoM UoM2: M2 | A05ZZ199 | A05ZZ199-00005
A05ZZ199-00006 Cladding Work - Single Metal Sheet Corrugated Galvanized Steel Sheet for Roof w/ Accessories, Flashing | A05ZZ199-00006 |  | A05 | Cladding Work | ZZ | - | 199 | Single Metal Sheet | DA | Corrugated Galvanized Steel Sheet | [6 empty] | 15 | for Roof | 47 | w/ Accessories, Flashing |  |  |  | BOQ Specifications B02: THK=( )mm; UoM UoM1: M2; UoM UoM2: M2 | A05ZZ199 | A05ZZ199-00006
A05ZZ200-00001 Cladding Work - Sandwich Panel Corrugated Galvanized Steel Sheet Sandwich Panel, Fire Protective Rating: N/A Mineral Wool (Rock Wool) for Wall w/ Accessories, Flashing 50mm≤THK<70mm | A05ZZ200-00001 |  | A05 | Cladding Work | ZZ | - | 200 | Sandwich Panel | DB | Corrugated Galvanized Steel Sheet Sandwich Panel, Fire Protective Rating: N/A |  |  |  |  | 03 | Mineral Wool (Rock Wool) | 08 | for Wall | 47 | w/ Accessories, Flashing |  |  | 32 | L11: 50mm≤THK<70mm; BOQ Specifications B02: THK=( )mm; UoM UoM1: M2; UoM UoM2: M2 | A05ZZ200 | A05ZZ200-00001
A05ZZ200-00002 Cladding Work - Sandwich Panel Corrugated Galvanized Steel Sheet Sandwich Panel, Fire Protective Rating: N/A Mineral Wool (Rock Wool) for Wall w/ Accessories, Flashing 70mm≤THK<100mm | A05ZZ200-00002 |  | A05 | Cladding Work | ZZ | - | 200 | Sandwich Panel | DB | Corrugated Galvanized Steel Sheet Sandwich Panel, Fire Protective Rating: N/A |  |  |  |  | 03 | Mineral Wool (Rock Wool) | 08 | for Wall | 47 | w/ Accessories, Flashing |  |  | 33 | L11: 70mm≤THK<100mm; BOQ Specifications B02: THK=( )mm; UoM UoM1: M2; UoM UoM2: M2 | A05ZZ200 | A05ZZ200-00002
A05ZZ200-00003 Cladding Work - Sandwich Panel Corrugated Galvanized Steel Sheet Sandwich Panel, Fire Protective Rating: N/A Mineral Wool (Rock Wool) for Wall w/ Accessories, Flashing 100mm≤THK<150mm | A05ZZ200-00003 |  | A05 | Cladding Work | ZZ | - | 200 | Sandwich Panel | DB | Corrugated Galvanized Steel Sheet Sandwich Panel, Fire Protective Rating: N/A |  |  |  |  | 03 | Mineral Wool (Rock Wool) | 08 | for Wall | 47 | w/ Accessories, Flashing |  |  | 34 | L11: 100mm≤THK<150mm; BOQ Specifications B02: THK=( )mm; UoM UoM1: M2; UoM UoM2: M2 | A05ZZ200 | A05ZZ200-00003
A05ZZ200-00004 Cladding Work - Sandwich Panel Corrugated Galvanized Steel Sheet Sandwich Panel, Fire Protective Rating: N/A Mineral Wool (Rock Wool) for Wall w/ Accessories, Flashing 150mm≤THK | A05ZZ200-00004 |  | A05 | Cladding Work | ZZ | - | 200 | Sandwich Panel | DB | Corrugated Galvanized Steel Sheet Sandwich Panel, Fire Protective Rating: N/A |  |  |  |  | 03 | Mineral Wool (Rock Wool) | 08 | for Wall | 47 | w/ Accessories, Flashing |  |  | 35 | L11: 150mm≤THK; BOQ Specifications B02: THK=( )mm; UoM UoM1: M2; UoM UoM2: M2 | A05ZZ200 | A05ZZ200-00004
A05ZZ200-00005 Cladding Work - Sandwich Panel Corrugated Galvanized Steel Sheet Sandwich Panel, Fire Protective Rating: N/A Mineral Wool (Rock Wool) for Roof w/ Accessories, Flashing 50mm≤THK<70mm | A05ZZ200-00005 |  | A05 | Cladding Work | ZZ | - | 200 | Sandwich Panel | DB | Corrugated Galvanized Steel Sheet Sandwich Panel, Fire Protective Rating: N/A |  |  |  |  | 03 | Mineral Wool (Rock Wool) | 15 | for Roof | 47 | w/ Accessories, Flashing |  |  | 32 | L11: 50mm≤THK<70mm; BOQ Specifications B02: THK=( )mm; UoM UoM1: M2; UoM UoM2: M2 | A05ZZ200 | A05ZZ200-00005
A05ZZ200-00006 Cladding Work - Sandwich Panel Corrugated Galvanized Steel Sheet Sandwich Panel, Fire Protective Rating: N/A Mineral Wool (Rock Wool) for Roof w/ Accessories, Flashing 70mm≤THK<100mm | A05ZZ200-00006 |  | A05 | Cladding Work | ZZ | - | 200 | Sandwich Panel | DB | Corrugated Galvanized Steel Sheet Sandwich Panel, Fire Protective Rating: N/A |  |  |  |  | 03 | Mineral Wool (Rock Wool) | 15 | for Roof | 47 | w/ Accessories, Flashing |  |  | 33 | L11: 70mm≤THK<100mm; BOQ Specifications B02: THK=( )mm; UoM UoM1: M2; UoM UoM2: M2 | A05ZZ200 | A05ZZ200-00006
A05ZZ200-00007 Cladding Work - Sandwich Panel Corrugated Galvanized Steel Sheet Sandwich Panel, Fire Protective Rating: N/A Mineral Wool (Rock Wool) for Roof w/ Accessories, Flashing 100mm≤THK<150mm | A05ZZ200-00007 |  | A05 | Cladding Work | ZZ | - | 200 | Sandwich Panel | DB | Corrugated Galvanized Steel Sheet Sandwich Panel, Fire Protective Rating: N/A |  |  |  |  | 03 | Mineral Wool (Rock Wool) | 15 | for Roof | 47 | w/ Accessories, Flashing |  |  | 34 | L11: 100mm≤THK<150mm; BOQ Specifications B02: THK=( )mm; UoM UoM1: M2; UoM UoM2: M2 | A05ZZ200 | A05ZZ200-00007
A05ZZ200-00008 Cladding Work - Sandwich Panel Corrugated Galvanized Steel Sheet Sandwich Panel, Fire Protective Rating: N/A Mineral Wool (Rock Wool) for Roof w/ Accessories, Flashing 150mm≤THK | A05ZZ200-00008 |  | A05 | Cladding Work | ZZ | - | 200 | Sandwich Panel | DB | Corrugated Galvanized Steel Sheet Sandwich Panel, Fire Protective Rating: N/A |  |  |  |  | 03 | Mineral Wool (Rock Wool) | 15 | for Roof | 47 | w/ Accessories, Flashing |  |  | 35 | L11: 150mm≤THK; BOQ Specifications B02: THK=( )mm; UoM UoM1: M2; UoM UoM2: M2 | A05ZZ200 | A05ZZ200-00008
A05ZZ200-00009 Cladding Work - Sandwich Panel Corrugated Galvanized Steel Sheet Sandwich Panel, Fire Protective Rating: 1-hr Mineral Wool (Rock Wool) for Wall w/ Accessories, Flashing 50mm≤THK<70mm | A05ZZ200-00009 |  | A05 | Cladding Work | ZZ | - | 200 | Sandwich Panel | DC | Corrugated Galvanized Steel Sheet Sandwich Panel, Fire Protective Rating: 1-hr |  |  |  |  | 03 | Mineral Wool (Rock Wool) | 08 | for Wall | 47 | w/ Accessories, Flashing |  |  | 32 | L11: 50mm≤THK<70mm; BOQ Specifications B02: THK=( )mm; UoM UoM1: M2; UoM UoM2: M2 | A05ZZ200 | A05ZZ200-00009
A05ZZ200-00010 Cladding Work - Sandwich Panel Corrugated Galvanized Steel Sheet Sandwich Panel, Fire Protective Rating: 1-hr Mineral Wool (Rock Wool) for Wall w/ Accessories, Flashing 70mm≤THK<100mm | A05ZZ200-00010 |  | A05 | Cladding Work | ZZ | - | 200 | Sandwich Panel | DC | Corrugated Galvanized Steel Sheet Sandwich Panel, Fire Protective Rating: 1-hr |  |  |  |  | 03 | Mineral Wool (Rock Wool) | 08 | for Wall | 47 | w/ Accessories, Flashing |  |  | 33 | L11: 70mm≤THK<100mm; BOQ Specifications B02: THK=( )mm; UoM UoM1: M2; UoM UoM2: M2 | A05ZZ200 | A05ZZ200-00010
A05ZZ200-00011 Cladding Work - Sandwich Panel Corrugated Galvanized Steel Sheet Sandwich Panel, Fire Protective Rating: 1-hr Mineral Wool (Rock Wool) for Wall w/ Accessories, Flashing 100mm≤THK<150mm | A05ZZ200-00011 |  | A05 | Cladding Work | ZZ | - | 200 | Sandwich Panel | DC | Corrugated Galvanized Steel Sheet Sandwich Panel, Fire Protective Rating: 1-hr |  |  |  |  | 03 | Mineral Wool (Rock Wool) | 08 | for Wall | 47 | w/ Accessories, Flashing |  |  | 34 | L11: 100mm≤THK<150mm; BOQ Specifications B02: THK=( )mm; UoM UoM1: M2; UoM UoM2: M2 | A05ZZ200 | A05ZZ200-00011
A05ZZ200-00012 Cladding Work - Sandwich Panel Corrugated Galvanized Steel Sheet Sandwich Panel, Fire Protective Rating: 1-hr Mineral Wool (Rock Wool) for Wall w/ Accessories, Flashing 150mm≤THK | A05ZZ200-00012 |  | A05 | Cladding Work | ZZ | - | 200 | Sandwich Panel | DC | Corrugated Galvanized Steel Sheet Sandwich Panel, Fire Protective Rating: 1-hr |  |  |  |  | 03 | Mineral Wool (Rock Wool) | 08 | for Wall | 47 | w/ Accessories, Flashing |  |  | 35 | L11: 150mm≤THK; BOQ Specifications B02: THK=( )mm; UoM UoM1: M2; UoM UoM2: M2 | A05ZZ200 | A05ZZ200-00012
A05ZZ200-00013 Cladding Work - Sandwich Panel Corrugated Galvanized Steel Sheet Sandwich Panel, Fire Protective Rating: 1-hr Mineral Wool (Rock Wool) for Roof w/ Accessories, Flashing 50mm≤THK<70mm | A05ZZ200-00013 |  | A05 | Cladding Work | ZZ | - | 200 | Sandwich Panel | DC | Corrugated Galvanized Steel Sheet Sandwich Panel, Fire Protective Rating: 1-hr |  |  |  |  | 03 | Mineral Wool (Rock Wool) | 15 | for Roof | 47 | w/ Accessories, Flashing |  |  | 32 | L11: 50mm≤THK<70mm; BOQ Specifications B02: THK=( )mm; UoM UoM1: M2; UoM UoM2: M2 | A05ZZ200 | A05ZZ200-00013
A05ZZ200-00014 Cladding Work - Sandwich Panel Corrugated Galvanized Steel Sheet Sandwich Panel, Fire Protective Rating: 1-hr Mineral Wool (Rock Wool) for Roof w/ Accessories, Flashing 70mm≤THK<100mm | A05ZZ200-00014 |  | A05 | Cladding Work | ZZ | - | 200 | Sandwich Panel | DC | Corrugated Galvanized Steel Sheet Sandwich Panel, Fire Protective Rating: 1-hr |  |  |  |  | 03 | Mineral Wool (Rock Wool) | 15 | for Roof | 47 | w/ Accessories, Flashing |  |  | 33 | L11: 70mm≤THK<100mm; BOQ Specifications B02: THK=( )mm; UoM UoM1: M2; UoM UoM2: M2 | A05ZZ200 | A05ZZ200-00014
A05ZZ200-00015 Cladding Work - Sandwich Panel Corrugated Galvanized Steel Sheet Sandwich Panel, Fire Protective Rating: 1-hr Mineral Wool (Rock Wool) for Roof w/ Accessories, Flashing 100mm≤THK<150mm | A05ZZ200-00015 |  | A05 | Cladding Work | ZZ | - | 200 | Sandwich Panel | DC | Corrugated Galvanized Steel Sheet Sandwich Panel, Fire Protective Rating: 1-hr |  |  |  |  | 03 | Mineral Wool (Rock Wool) | 15 | for Roof | 47 | w/ Accessories, Flashing |  |  | 34 | L11: 100mm≤THK<150mm; BOQ Specifications B02: THK=( )mm; UoM UoM1: M2; UoM UoM2: M2 | A05ZZ200 | A05ZZ200-00015
A05ZZ200-00016 Cladding Work - Sandwich Panel Corrugated Galvanized Steel Sheet Sandwich Panel, Fire Protective Rating: 1-hr Mineral Wool (Rock Wool) for Roof w/ Accessories, Flashing 150mm≤THK | A05ZZ200-00016 |  | A05 | Cladding Work | ZZ | - | 200 | Sandwich Panel | DC | Corrugated Galvanized Steel Sheet Sandwich Panel, Fire Protective Rating: 1-hr |  |  |  |  | 03 | Mineral Wool (Rock Wool) | 15 | for Roof | 47 | w/ Accessories, Flashing |  |  | 35 | L11: 150mm≤THK; BOQ Specifications B02: THK=( )mm; UoM UoM1: M2; UoM UoM2: M2 | A05ZZ200 | A05ZZ200-00016
A05ZZ200-00017 Cladding Work - Sandwich Panel Corrugated Galvanized Steel Sheet Sandwich Panel, Fire Protective Rating: 2-hrs Mineral Wool (Rock Wool) for Wall w/ Accessories, Flashing 50mm≤THK<70mm | A05ZZ200-00017 |  | A05 | Cladding Work | ZZ | - | 200 | Sandwich Panel | DD | Corrugated Galvanized Steel Sheet Sandwich Panel, Fire Protective Rating: 2-hrs |  |  |  |  | 03 | Mineral Wool (Rock Wool) | 08 | for Wall | 47 | w/ Accessories, Flashing |  |  | 32 | L11: 50mm≤THK<70mm; BOQ Specifications B02: THK=( )mm; UoM UoM1: M2; UoM UoM2: M2 | A05ZZ200 | A05ZZ200-00017
A05ZZ200-00018 Cladding Work - Sandwich Panel Corrugated Galvanized Steel Sheet Sandwich Panel, Fire Protective Rating: 2-hrs Mineral Wool (Rock Wool) for Wall w/ Accessories, Flashing 70mm≤THK<100mm | A05ZZ200-00018 |  | A05 | Cladding Work | ZZ | - | 200 | Sandwich Panel | DD | Corrugated Galvanized Steel Sheet Sandwich Panel, Fire Protective Rating: 2-hrs |  |  |  |  | 03 | Mineral Wool (Rock Wool) | 08 | for Wall | 47 | w/ Accessories, Flashing |  |  | 33 | L11: 70mm≤THK<100mm; BOQ Specifications B02: THK=( )mm; UoM UoM1: M2; UoM UoM2: M2 | A05ZZ200 | A05ZZ200-00018
A05ZZ200-00019 Cladding Work - Sandwich Panel Corrugated Galvanized Steel Sheet Sandwich Panel, Fire Protective Rating: 2-hrs Mineral Wool (Rock Wool) for Wall w/ Accessories, Flashing 100mm≤THK<150mm | A05ZZ200-00019 |  | A05 | Cladding Work | ZZ | - | 200 | Sandwich Panel | DD | Corrugated Galvanized Steel Sheet Sandwich Panel, Fire Protective Rating: 2-hrs |  |  |  |  | 03 | Mineral Wool (Rock Wool) | 08 | for Wall | 47 | w/ Accessories, Flashing |  |  | 34 | L11: 100mm≤THK<150mm; BOQ Specifications B02: THK=( )mm; UoM UoM1: M2; UoM UoM2: M2 | A05ZZ200 | A05ZZ200-00019
A05ZZ200-00020 Cladding Work - Sandwich Panel Corrugated Galvanized Steel Sheet Sandwich Panel, Fire Protective Rating: 2-hrs Mineral Wool (Rock Wool) for Wall w/ Accessories, Flashing 150mm≤THK | A05ZZ200-00020 |  | A05 | Cladding Work | ZZ | - | 200 | Sandwich Panel | DD | Corrugated Galvanized Steel Sheet Sandwich Panel, Fire Protective Rating: 2-hrs |  |  |  |  | 03 | Mineral Wool (Rock Wool) | 08 | for Wall | 47 | w/ Accessories, Flashing |  |  | 35 | L11: 150mm≤THK; BOQ Specifications B02: THK=( )mm; UoM UoM1: M2; UoM UoM2: M2 | A05ZZ200 | A05ZZ200-00020
A05ZZ200-00021 Cladding Work - Sandwich Panel Corrugated Galvanized Steel Sheet Sandwich Panel, Fire Protective Rating: 2-hrs Mineral Wool (Rock Wool) for Roof w/ Accessories, Flashing 50mm≤THK<70mm | A05ZZ200-00021 |  | A05 | Cladding Work | ZZ | - | 200 | Sandwich Panel | DD | Corrugated Galvanized Steel Sheet Sandwich Panel, Fire Protective Rating: 2-hrs |  |  |  |  | 03 | Mineral Wool (Rock Wool) | 15 | for Roof | 47 | w/ Accessories, Flashing |  |  | 32 | L11: 50mm≤THK<70mm; BOQ Specifications B02: THK=( )mm; UoM UoM1: M2; UoM UoM2: M2 | A05ZZ200 | A05ZZ200-00021
A05ZZ200-00022 Cladding Work - Sandwich Panel Corrugated Galvanized Steel Sheet Sandwich Panel, Fire Protective Rating: 2-hrs Mineral Wool (Rock Wool) for Roof w/ Accessories, Flashing 70mm≤THK<100mm | A05ZZ200-00022 |  | A05 | Cladding Work | ZZ | - | 200 | Sandwich Panel | DD | Corrugated Galvanized Steel Sheet Sandwich Panel, Fire Protective Rating: 2-hrs |  |  |  |  | 03 | Mineral Wool (Rock Wool) | 15 | for Roof | 47 | w/ Accessories, Flashing |  |  | 33 | L11: 70mm≤THK<100mm; BOQ Specifications B02: THK=( )mm; UoM UoM1: M2; UoM UoM2: M2 | A05ZZ200 | A05ZZ200-00022
A05ZZ200-00023 Cladding Work - Sandwich Panel Corrugated Galvanized Steel Sheet Sandwich Panel, Fire Protective Rating: 2-hrs Mineral Wool (Rock Wool) for Roof w/ Accessories, Flashing 100mm≤THK<150mm | A05ZZ200-00023 |  | A05 | Cladding Work | ZZ | - | 200 | Sandwich Panel | DD | Corrugated Galvanized Steel Sheet Sandwich Panel, Fire Protective Rating: 2-hrs |  |  |  |  | 03 | Mineral Wool (Rock Wool) | 15 | for Roof | 47 | w/ Accessories, Flashing |  |  | 34 | L11: 100mm≤THK<150mm; BOQ Specifications B02: THK=( )mm; UoM UoM1: M2; UoM UoM2: M2 | A05ZZ200 | A05ZZ200-00023
A05ZZ200-00024 Cladding Work - Sandwich Panel Corrugated Galvanized Steel Sheet Sandwich Panel, Fire Protective Rating: 2-hrs Mineral Wool (Rock Wool) for Roof w/ Accessories, Flashing 150mm≤THK | A05ZZ200-00024 |  | A05 | Cladding Work | ZZ | - | 200 | Sandwich Panel | DD | Corrugated Galvanized Steel Sheet Sandwich Panel, Fire Protective Rating: 2-hrs |  |  |  |  | 03 | Mineral Wool (Rock Wool) | 15 | for Roof | 47 | w/ Accessories, Flashing |  |  | 35 | L11: 150mm≤THK; BOQ Specifications B02: THK=( )mm; UoM UoM1: M2; UoM UoM2: M2 | A05ZZ200 | A05ZZ200-00024
A05ZZ200-00025 Cladding Work - Sandwich Panel Corrugated Galvanized Steel Sheet Sandwich Panel, Fire Protective Rating: N/A Glass Wool (Fiberglass) for Wall w/ Accessories, Flashing 50mm≤THK<70mm | A05ZZ200-00025 |  | A05 | Cladding Work | ZZ | - | 200 | Sandwich Panel | DB | Corrugated Galvanized Steel Sheet Sandwich Panel, Fire Protective Rating: N/A |  |  |  |  | 04 | Glass Wool (Fiberglass) | 08 | for Wall | 47 | w/ Accessories, Flashing |  |  | 32 | L11: 50mm≤THK<70mm; BOQ Specifications B02: THK=( )mm; UoM UoM1: M2; UoM UoM2: M2 | A05ZZ200 | A05ZZ200-00025
A05ZZ200-00026 Cladding Work - Sandwich Panel Corrugated Galvanized Steel Sheet Sandwich Panel, Fire Protective Rating: N/A Glass Wool (Fiberglass) for Wall w/ Accessories, Flashing 70mm≤THK<100mm | A05ZZ200-00026 |  | A05 | Cladding Work | ZZ | - | 200 | Sandwich Panel | DB | Corrugated Galvanized Steel Sheet Sandwich Panel, Fire Protective Rating: N/A |  |  |  |  | 04 | Glass Wool (Fiberglass) | 08 | for Wall | 47 | w/ Accessories, Flashing |  |  | 33 | L11: 70mm≤THK<100mm; BOQ Specifications B02: THK=( )mm; UoM UoM1: M2; UoM UoM2: M2 | A05ZZ200 | A05ZZ200-00026
A05ZZ200-00027 Cladding Work - Sandwich Panel Corrugated Galvanized Steel Sheet Sandwich Panel, Fire Protective Rating: N/A Glass Wool (Fiberglass) for Wall w/ Accessories, Flashing 100mm≤THK<150mm | A05ZZ200-00027 |  | A05 | Cladding Work | ZZ | - | 200 | Sandwich Panel | DB | Corrugated Galvanized Steel Sheet Sandwich Panel, Fire Protective Rating: N/A |  |  |  |  | 04 | Glass Wool (Fiberglass) | 08 | for Wall | 47 | w/ Accessories, Flashing |  |  | 34 | L11: 100mm≤THK<150mm; BOQ Specifications B02: THK=( )mm; UoM UoM1: M2; UoM UoM2: M2 | A05ZZ200 | A05ZZ200-00027
A05ZZ200-00028 Cladding Work - Sandwich Panel Corrugated Galvanized Steel Sheet Sandwich Panel, Fire Protective Rating: N/A Glass Wool (Fiberglass) for Wall w/ Accessories, Flashing 150mm≤THK | A05ZZ200-00028 |  | A05 | Cladding Work | ZZ | - | 200 | Sandwich Panel | DB | Corrugated Galvanized Steel Sheet Sandwich Panel, Fire Protective Rating: N/A |  |  |  |  | 04 | Glass Wool (Fiberglass) | 08 | for Wall | 47 | w/ Accessories, Flashing |  |  | 35 | L11: 150mm≤THK; BOQ Specifications B02: THK=( )mm; UoM UoM1: M2; UoM UoM2: M2 | A05ZZ200 | A05ZZ200-00028
A05ZZ200-00029 Cladding Work - Sandwich Panel Corrugated Galvanized Steel Sheet Sandwich Panel, Fire Protective Rating: N/A Glass Wool (Fiberglass) for Roof w/ Accessories, Flashing 50mm≤THK<70mm | A05ZZ200-00029 |  | A05 | Cladding Work | ZZ | - | 200 | Sandwich Panel | DB | Corrugated Galvanized Steel Sheet Sandwich Panel, Fire Protective Rating: N/A |  |  |  |  | 04 | Glass Wool (Fiberglass) | 15 | for Roof | 47 | w/ Accessories, Flashing |  |  | 32 | L11: 50mm≤THK<70mm; BOQ Specifications B02: THK=( )mm; UoM UoM1: M2; UoM UoM2: M2 | A05ZZ200 | A05ZZ200-00029
A05ZZ200-00030 Cladding Work - Sandwich Panel Corrugated Galvanized Steel Sheet Sandwich Panel, Fire Protective Rating: N/A Glass Wool (Fiberglass) for Roof w/ Accessories, Flashing 70mm≤THK<100mm | A05ZZ200-00030 |  | A05 | Cladding Work | ZZ | - | 200 | Sandwich Panel | DB | Corrugated Galvanized Steel Sheet Sandwich Panel, Fire Protective Rating: N/A |  |  |  |  | 04 | Glass Wool (Fiberglass) | 15 | for Roof | 47 | w/ Accessories, Flashing |  |  | 33 | L11: 70mm≤THK<100mm; BOQ Specifications B02: THK=( )mm; UoM UoM1: M2; UoM UoM2: M2 | A05ZZ200 | A05ZZ200-00030
A05ZZ200-00031 Cladding Work - Sandwich Panel Corrugated Galvanized Steel Sheet Sandwich Panel, Fire Protective Rating: N/A Glass Wool (Fiberglass) for Roof w/ Accessories, Flashing 100mm≤THK<150mm | A05ZZ200-00031 |  | A05 | Cladding Work | ZZ | - | 200 | Sandwich Panel | DB | Corrugated Galvanized Steel Sheet Sandwich Panel, Fire Protective Rating: N/A |  |  |  |  | 04 | Glass Wool (Fiberglass) | 15 | for Roof | 47 | w/ Accessories, Flashing |  |  | 34 | L11: 100mm≤THK<150mm; BOQ Specifications B02: THK=( )mm; UoM UoM1: M2; UoM UoM2: M2 | A05ZZ200 | A05ZZ200-00031
A05ZZ200-00032 Cladding Work - Sandwich Panel Corrugated Galvanized Steel Sheet Sandwich Panel, Fire Protective Rating: N/A Glass Wool (Fiberglass) for Roof w/ Accessories, Flashing 150mm≤THK | A05ZZ200-00032 |  | A05 | Cladding Work | ZZ | - | 200 | Sandwich Panel | DB | Corrugated Galvanized Steel Sheet Sandwich Panel, Fire Protective Rating: N/A |  |  |  |  | 04 | Glass Wool (Fiberglass) | 15 | for Roof | 47 | w/ Accessories, Flashing |  |  | 35 | L11: 150mm≤THK; BOQ Specifications B02: THK=( )mm; UoM UoM1: M2; UoM UoM2: M2 | A05ZZ200 | A05ZZ200-00032
A05ZZ200-00033 Cladding Work - Sandwich Panel Corrugated Galvanized Steel Sheet Sandwich Panel, Fire Protective Rating: 1-hr Glass Wool (Fiberglass) for Wall w/ Accessories, Flashing 50mm≤THK<70mm | A05ZZ200-00033 |  | A05 | Cladding Work | ZZ | - | 200 | Sandwich Panel | DC | Corrugated Galvanized Steel Sheet Sandwich Panel, Fire Protective Rating: 1-hr |  |  |  |  | 04 | Glass Wool (Fiberglass) | 08 | for Wall | 47 | w/ Accessories, Flashing |  |  | 32 | L11: 50mm≤THK<70mm; BOQ Specifications B02: THK=( )mm; UoM UoM1: M2; UoM UoM2: M2 | A05ZZ200 | A05ZZ200-00033
A05ZZ200-00034 Cladding Work - Sandwich Panel Corrugated Galvanized Steel Sheet Sandwich Panel, Fire Protective Rating: 1-hr Glass Wool (Fiberglass) for Wall w/ Accessories, Flashing 70mm≤THK<100mm | A05ZZ200-00034 |  | A05 | Cladding Work | ZZ | - | 200 | Sandwich Panel | DC | Corrugated Galvanized Steel Sheet Sandwich Panel, Fire Protective Rating: 1-hr |  |  |  |  | 04 | Glass Wool (Fiberglass) | 08 | for Wall | 47 | w/ Accessories, Flashing |  |  | 33 | L11: 70mm≤THK<100mm; BOQ Specifications B02: THK=( )mm; UoM UoM1: M2; UoM UoM2: M2 | A05ZZ200 | A05ZZ200-00034
A05ZZ200-00035 Cladding Work - Sandwich Panel Corrugated Galvanized Steel Sheet Sandwich Panel, Fire Protective Rating: 1-hr Glass Wool (Fiberglass) for Wall w/ Accessories, Flashing 100mm≤THK<150mm | A05ZZ200-00035 |  | A05 | Cladding Work | ZZ | - | 200 | Sandwich Panel | DC | Corrugated Galvanized Steel Sheet Sandwich Panel, Fire Protective Rating: 1-hr |  |  |  |  | 04 | Glass Wool (Fiberglass) | 08 | for Wall | 47 | w/ Accessories, Flashing |  |  | 34 | L11: 100mm≤THK<150mm; BOQ Specifications B02: THK=( )mm; UoM UoM1: M2; UoM UoM2: M2 | A05ZZ200 | A05ZZ200-00035
A05ZZ200-00036 Cladding Work - Sandwich Panel Corrugated Galvanized Steel Sheet Sandwich Panel, Fire Protective Rating: 1-hr Glass Wool (Fiberglass) for Wall w/ Accessories, Flashing 150mm≤THK | A05ZZ200-00036 |  | A05 | Cladding Work | ZZ | - | 200 | Sandwich Panel | DC | Corrugated Galvanized Steel Sheet Sandwich Panel, Fire Protective Rating: 1-hr |  |  |  |  | 04 | Glass Wool (Fiberglass) | 08 | for Wall | 47 | w/ Accessories, Flashing |  |  | 35 | L11: 150mm≤THK; BOQ Specifications B02: THK=( )mm; UoM UoM1: M2; UoM UoM2: M2 | A05ZZ200 | A05ZZ200-00036
A05ZZ200-00037 Cladding Work - Sandwich Panel Corrugated Galvanized Steel Sheet Sandwich Panel, Fire Protective Rating: 1-hr Glass Wool (Fiberglass) for Roof w/ Accessories, Flashing 50mm≤THK<70mm | A05ZZ200-00037 |  | A05 | Cladding Work | ZZ | - | 200 | Sandwich Panel | DC | Corrugated Galvanized Steel Sheet Sandwich Panel, Fire Protective Rating: 1-hr |  |  |  |  | 04 | Glass Wool (Fiberglass) | 15 | for Roof | 47 | w/ Accessories, Flashing |  |  | 32 | L11: 50mm≤THK<70mm; BOQ Specifications B02: THK=( )mm; UoM UoM1: M2; UoM UoM2: M2 | A05ZZ200 | A05ZZ200-00037
A05ZZ200-00038 Cladding Work - Sandwich Panel Corrugated Galvanized Steel Sheet Sandwich Panel, Fire Protective Rating: 1-hr Glass Wool (Fiberglass) for Roof w/ Accessories, Flashing 70mm≤THK<100mm | A05ZZ200-00038 |  | A05 | Cladding Work | ZZ | - | 200 | Sandwich Panel | DC | Corrugated Galvanized Steel Sheet Sandwich Panel, Fire Protective Rating: 1-hr |  |  |  |  | 04 | Glass Wool (Fiberglass) | 15 | for Roof | 47 | w/ Accessories, Flashing |  |  | 33 | L11: 70mm≤THK<100mm; BOQ Specifications B02: THK=( )mm; UoM UoM1: M2; UoM UoM2: M2 | A05ZZ200 | A05ZZ200-00038
A05ZZ200-00039 Cladding Work - Sandwich Panel Corrugated Galvanized Steel Sheet Sandwich Panel, Fire Protective Rating: 1-hr Glass Wool (Fiberglass) for Roof w/ Accessories, Flashing 100mm≤THK<150mm | A05ZZ200-00039 |  | A05 | Cladding Work | ZZ | - | 200 | Sandwich Panel | DC | Corrugated Galvanized Steel Sheet Sandwich Panel, Fire Protective Rating: 1-hr |  |  |  |  | 04 | Glass Wool (Fiberglass) | 15 | for Roof | 47 | w/ Accessories, Flashing |  |  | 34 | L11: 100mm≤THK<150mm; BOQ Specifications B02: THK=( )mm; UoM UoM1: M2; UoM UoM2: M2 | A05ZZ200 | A05ZZ200-00039
A05ZZ200-00040 Cladding Work - Sandwich Panel Corrugated Galvanized Steel Sheet Sandwich Panel, Fire Protective Rating: 1-hr Glass Wool (Fiberglass) for Roof w/ Accessories, Flashing 150mm≤THK | A05ZZ200-00040 |  | A05 | Cladding Work | ZZ | - | 200 | Sandwich Panel | DC | Corrugated Galvanized Steel Sheet Sandwich Panel, Fire Protective Rating: 1-hr |  |  |  |  | 04 | Glass Wool (Fiberglass) | 15 | for Roof | 47 | w/ Accessories, Flashing |  |  | 35 | L11: 150mm≤THK; BOQ Specifications B02: THK=( )mm; UoM UoM1: M2; UoM UoM2: M2 | A05ZZ200 | A05ZZ200-00040
A05ZZ200-00041 Cladding Work - Sandwich Panel Corrugated Galvanized Steel Sheet Sandwich Panel, Fire Protective Rating: 2-hrs Glass Wool (Fiberglass) for Wall w/ Accessories, Flashing 50mm≤THK<70mm | A05ZZ200-00041 |  | A05 | Cladding Work | ZZ | - | 200 | Sandwich Panel | DD | Corrugated Galvanized Steel Sheet Sandwich Panel, Fire Protective Rating: 2-hrs |  |  |  |  | 04 | Glass Wool (Fiberglass) | 08 | for Wall | 47 | w/ Accessories, Flashing |  |  | 32 | L11: 50mm≤THK<70mm; BOQ Specifications B02: THK=( )mm; UoM UoM1: M2; UoM UoM2: M2 | A05ZZ200 | A05ZZ200-00041
A05ZZ200-00042 Cladding Work - Sandwich Panel Corrugated Galvanized Steel Sheet Sandwich Panel, Fire Protective Rating: 2-hrs Glass Wool (Fiberglass) for Wall w/ Accessories, Flashing 70mm≤THK<100mm | A05ZZ200-00042 |  | A05 | Cladding Work | ZZ | - | 200 | Sandwich Panel | DD | Corrugated Galvanized Steel Sheet Sandwich Panel, Fire Protective Rating: 2-hrs |  |  |  |  | 04 | Glass Wool (Fiberglass) | 08 | for Wall | 47 | w/ Accessories, Flashing |  |  | 33 | L11: 70mm≤THK<100mm; BOQ Specifications B02: THK=( )mm; UoM UoM1: M2; UoM UoM2: M2 | A05ZZ200 | A05ZZ200-00042
A05ZZ200-00043 Cladding Work - Sandwich Panel Corrugated Galvanized Steel Sheet Sandwich Panel, Fire Protective Rating: 2-hrs Glass Wool (Fiberglass) for Wall w/ Accessories, Flashing 100mm≤THK<150mm | A05ZZ200-00043 |  | A05 | Cladding Work | ZZ | - | 200 | Sandwich Panel | DD | Corrugated Galvanized Steel Sheet Sandwich Panel, Fire Protective Rating: 2-hrs |  |  |  |  | 04 | Glass Wool (Fiberglass) | 08 | for Wall | 47 | w/ Accessories, Flashing |  |  | 34 | L11: 100mm≤THK<150mm; BOQ Specifications B02: THK=( )mm; UoM UoM1: M2; UoM UoM2: M2 | A05ZZ200 | A05ZZ200-00043
A05ZZ200-00044 Cladding Work - Sandwich Panel Corrugated Galvanized Steel Sheet Sandwich Panel, Fire Protective Rating: 2-hrs Glass Wool (Fiberglass) for Wall w/ Accessories, Flashing 150mm≤THK | A05ZZ200-00044 |  | A05 | Cladding Work | ZZ | - | 200 | Sandwich Panel | DD | Corrugated Galvanized Steel Sheet Sandwich Panel, Fire Protective Rating: 2-hrs |  |  |  |  | 04 | Glass Wool (Fiberglass) | 08 | for Wall | 47 | w/ Accessories, Flashing |  |  | 35 | L11: 150mm≤THK; BOQ Specifications B02: THK=( )mm; UoM UoM1: M2; UoM UoM2: M2 | A05ZZ200 | A05ZZ200-00044
A05ZZ200-00045 Cladding Work - Sandwich Panel Corrugated Galvanized Steel Sheet Sandwich Panel, Fire Protective Rating: 2-hrs Glass Wool (Fiberglass) for Roof w/ Accessories, Flashing 50mm≤THK<70mm | A05ZZ200-00045 |  | A05 | Cladding Work | ZZ | - | 200 | Sandwich Panel | DD | Corrugated Galvanized Steel Sheet Sandwich Panel, Fire Protective Rating: 2-hrs |  |  |  |  | 04 | Glass Wool (Fiberglass) | 15 | for Roof | 47 | w/ Accessories, Flashing |  |  | 32 | L11: 50mm≤THK<70mm; BOQ Specifications B02: THK=( )mm; UoM UoM1: M2; UoM UoM2: M2 | A05ZZ200 | A05ZZ200-00045
A05ZZ200-00046 Cladding Work - Sandwich Panel Corrugated Galvanized Steel Sheet Sandwich Panel, Fire Protective Rating: 2-hrs Glass Wool (Fiberglass) for Roof w/ Accessories, Flashing 70mm≤THK<100mm | A05ZZ200-00046 |  | A05 | Cladding Work | ZZ | - | 200 | Sandwich Panel | DD | Corrugated Galvanized Steel Sheet Sandwich Panel, Fire Protective Rating: 2-hrs |  |  |  |  | 04 | Glass Wool (Fiberglass) | 15 | for Roof | 47 | w/ Accessories, Flashing |  |  | 33 | L11: 70mm≤THK<100mm; BOQ Specifications B02: THK=( )mm; UoM UoM1: M2; UoM UoM2: M2 | A05ZZ200 | A05ZZ200-00046
A05ZZ200-00047 Cladding Work - Sandwich Panel Corrugated Galvanized Steel Sheet Sandwich Panel, Fire Protective Rating: 2-hrs Glass Wool (Fiberglass) for Roof w/ Accessories, Flashing 100mm≤THK<150mm | A05ZZ200-00047 |  | A05 | Cladding Work | ZZ | - | 200 | Sandwich Panel | DD | Corrugated Galvanized Steel Sheet Sandwich Panel, Fire Protective Rating: 2-hrs |  |  |  |  | 04 | Glass Wool (Fiberglass) | 15 | for Roof | 47 | w/ Accessories, Flashing |  |  | 34 | L11: 100mm≤THK<150mm; BOQ Specifications B02: THK=( )mm; UoM UoM1: M2; UoM UoM2: M2 | A05ZZ200 | A05ZZ200-00047
A05ZZ200-00048 Cladding Work - Sandwich Panel Corrugated Galvanized Steel Sheet Sandwich Panel, Fire Protective Rating: 2-hrs Glass Wool (Fiberglass) for Roof w/ Accessories, Flashing 150mm≤THK | A05ZZ200-00048 |  | A05 | Cladding Work | ZZ | - | 200 | Sandwich Panel | DD | Corrugated Galvanized Steel Sheet Sandwich Panel, Fire Protective Rating: 2-hrs |  |  |  |  | 04 | Glass Wool (Fiberglass) | 15 | for Roof | 47 | w/ Accessories, Flashing |  |  | 35 | L11: 150mm≤THK; BOQ Specifications B02: THK=( )mm; UoM UoM1: M2; UoM UoM2: M2 | A05ZZ200 | A05ZZ200-00048
A05ZZ200-00049 Cladding Work - Sandwich Panel Corrugated Aluminum Sheet Sandwich Panel, Fire Protective Rating: N/A Mineral Wool (Rock Wool) for Wall w/ Accessories, Flashing 50mm≤THK<70mm | A05ZZ200-00049 |  | A05 | Cladding Work | ZZ | - | 200 | Sandwich Panel | FE | Corrugated Aluminum Sheet Sandwich Panel, Fire Protective Rating: N/A |  |  |  |  | 03 | Mineral Wool (Rock Wool) | 08 | for Wall | 47 | w/ Accessories, Flashing |  |  | 32 | L11: 50mm≤THK<70mm; BOQ Specifications B02: THK=( )mm; UoM UoM1: M2; UoM UoM2: M2 | A05ZZ200 | A05ZZ200-00049
A05ZZ200-00050 Cladding Work - Sandwich Panel Corrugated Aluminum Sheet Sandwich Panel, Fire Protective Rating: N/A Mineral Wool (Rock Wool) for Wall w/ Accessories, Flashing 70mm≤THK<100mm | A05ZZ200-00050 |  | A05 | Cladding Work | ZZ | - | 200 | Sandwich Panel | FE | Corrugated Aluminum Sheet Sandwich Panel, Fire Protective Rating: N/A |  |  |  |  | 03 | Mineral Wool (Rock Wool) | 08 | for Wall | 47 | w/ Accessories, Flashing |  |  | 33 | L11: 70mm≤THK<100mm; BOQ Specifications B02: THK=( )mm; UoM UoM1: M2; UoM UoM2: M2 | A05ZZ200 | A05ZZ200-00050
A05ZZ200-00051 Cladding Work - Sandwich Panel Corrugated Aluminum Sheet Sandwich Panel, Fire Protective Rating: N/A Mineral Wool (Rock Wool) for Wall w/ Accessories, Flashing 100mm≤THK<150mm | A05ZZ200-00051 |  | A05 | Cladding Work | ZZ | - | 200 | Sandwich Panel | FE | Corrugated Aluminum Sheet Sandwich Panel, Fire Protective Rating: N/A |  |  |  |  | 03 | Mineral Wool (Rock Wool) | 08 | for Wall | 47 | w/ Accessories, Flashing |  |  | 34 | L11: 100mm≤THK<150mm; BOQ Specifications B02: THK=( )mm; UoM UoM1: M2; UoM UoM2: M2 | A05ZZ200 | A05ZZ200-00051
A05ZZ200-00052 Cladding Work - Sandwich Panel Corrugated Aluminum Sheet Sandwich Panel, Fire Protective Rating: N/A Mineral Wool (Rock Wool) for Wall w/ Accessories, Flashing 150mm≤THK | A05ZZ200-00052 |  | A05 | Cladding Work | ZZ | - | 200 | Sandwich Panel | FE | Corrugated Aluminum Sheet Sandwich Panel, Fire Protective Rating: N/A |  |  |  |  | 03 | Mineral Wool (Rock Wool) | 08 | for Wall | 47 | w/ Accessories, Flashing |  |  | 35 | L11: 150mm≤THK; BOQ Specifications B02: THK=( )mm; UoM UoM1: M2; UoM UoM2: M2 | A05ZZ200 | A05ZZ200-00052
A05ZZ200-00053 Cladding Work - Sandwich Panel Corrugated Aluminum Sheet Sandwich Panel, Fire Protective Rating: N/A Mineral Wool (Rock Wool) for Roof w/ Accessories, Flashing 50mm≤THK<70mm | A05ZZ200-00053 |  | A05 | Cladding Work | ZZ | - | 200 | Sandwich Panel | FE | Corrugated Aluminum Sheet Sandwich Panel, Fire Protective Rating: N/A |  |  |  |  | 03 | Mineral Wool (Rock Wool) | 15 | for Roof | 47 | w/ Accessories, Flashing |  |  | 32 | L11: 50mm≤THK<70mm; BOQ Specifications B02: THK=( )mm; UoM UoM1: M2; UoM UoM2: M2 | A05ZZ200 | A05ZZ200-00053
A05ZZ200-00054 Cladding Work - Sandwich Panel Corrugated Aluminum Sheet Sandwich Panel, Fire Protective Rating: N/A Mineral Wool (Rock Wool) for Roof w/ Accessories, Flashing 70mm≤THK<100mm | A05ZZ200-00054 |  | A05 | Cladding Work | ZZ | - | 200 | Sandwich Panel | FE | Corrugated Aluminum Sheet Sandwich Panel, Fire Protective Rating: N/A |  |  |  |  | 03 | Mineral Wool (Rock Wool) | 15 | for Roof | 47 | w/ Accessories, Flashing |  |  | 33 | L11: 70mm≤THK<100mm; BOQ Specifications B02: THK=( )mm; UoM UoM1: M2; UoM UoM2: M2 | A05ZZ200 | A05ZZ200-00054
A05ZZ200-00055 Cladding Work - Sandwich Panel Corrugated Aluminum Sheet Sandwich Panel, Fire Protective Rating: N/A Mineral Wool (Rock Wool) for Roof w/ Accessories, Flashing 100mm≤THK<150mm | A05ZZ200-00055 |  | A05 | Cladding Work | ZZ | - | 200 | Sandwich Panel | FE | Corrugated Aluminum Sheet Sandwich Panel, Fire Protective Rating: N/A |  |  |  |  | 03 | Mineral Wool (Rock Wool) | 15 | for Roof | 47 | w/ Accessories, Flashing |  |  | 34 | L11: 100mm≤THK<150mm; BOQ Specifications B02: THK=( )mm; UoM UoM1: M2; UoM UoM2: M2 | A05ZZ200 | A05ZZ200-00055
A05ZZ200-00056 Cladding Work - Sandwich Panel Corrugated Aluminum Sheet Sandwich Panel, Fire Protective Rating: N/A Mineral Wool (Rock Wool) for Roof w/ Accessories, Flashing 150mm≤THK | A05ZZ200-00056 |  | A05 | Cladding Work | ZZ | - | 200 | Sandwich Panel | FE | Corrugated Aluminum Sheet Sandwich Panel, Fire Protective Rating: N/A |  |  |  |  | 03 | Mineral Wool (Rock Wool) | 15 | for Roof | 47 | w/ Accessories, Flashing |  |  | 35 | L11: 150mm≤THK; BOQ Specifications B02: THK=( )mm; UoM UoM1: M2; UoM UoM2: M2 | A05ZZ200 | A05ZZ200-00056
A05ZZ200-00057 Cladding Work - Sandwich Panel Corrugated Aluminum Sheet Sandwich Panel, Fire Protective Rating: 1-hr Mineral Wool (Rock Wool) for Wall w/ Accessories, Flashing 50mm≤THK<70mm | A05ZZ200-00057 |  | A05 | Cladding Work | ZZ | - | 200 | Sandwich Panel | FF | Corrugated Aluminum Sheet Sandwich Panel, Fire Protective Rating: 1-hr |  |  |  |  | 03 | Mineral Wool (Rock Wool) | 08 | for Wall | 47 | w/ Accessories, Flashing |  |  | 32 | L11: 50mm≤THK<70mm; BOQ Specifications B02: THK=( )mm; UoM UoM1: M2; UoM UoM2: M2 | A05ZZ200 | A05ZZ200-00057
A05ZZ200-00058 Cladding Work - Sandwich Panel Corrugated Aluminum Sheet Sandwich Panel, Fire Protective Rating: 1-hr Mineral Wool (Rock Wool) for Wall w/ Accessories, Flashing 70mm≤THK<100mm | A05ZZ200-00058 |  | A05 | Cladding Work | ZZ | - | 200 | Sandwich Panel | FF | Corrugated Aluminum Sheet Sandwich Panel, Fire Protective Rating: 1-hr |  |  |  |  | 03 | Mineral Wool (Rock Wool) | 08 | for Wall | 47 | w/ Accessories, Flashing |  |  | 33 | L11: 70mm≤THK<100mm; BOQ Specifications B02: THK=( )mm; UoM UoM1: M2; UoM UoM2: M2 | A05ZZ200 | A05ZZ200-00058
A05ZZ200-00059 Cladding Work - Sandwich Panel Corrugated Aluminum Sheet Sandwich Panel, Fire Protective Rating: 1-hr Mineral Wool (Rock Wool) for Wall w/ Accessories, Flashing 100mm≤THK<150mm | A05ZZ200-00059 |  | A05 | Cladding Work | ZZ | - | 200 | Sandwich Panel | FF | Corrugated Aluminum Sheet Sandwich Panel, Fire Protective Rating: 1-hr |  |  |  |  | 03 | Mineral Wool (Rock Wool) | 08 | for Wall | 47 | w/ Accessories, Flashing |  |  | 34 | L11: 100mm≤THK<150mm; BOQ Specifications B02: THK=( )mm; UoM UoM1: M2; UoM UoM2: M2 | A05ZZ200 | A05ZZ200-00059
A05ZZ200-00060 Cladding Work - Sandwich Panel Corrugated Aluminum Sheet Sandwich Panel, Fire Protective Rating: 1-hr Mineral Wool (Rock Wool) for Wall w/ Accessories, Flashing 150mm≤THK | A05ZZ200-00060 |  | A05 | Cladding Work | ZZ | - | 200 | Sandwich Panel | FF | Corrugated Aluminum Sheet Sandwich Panel, Fire Protective Rating: 1-hr |  |  |  |  | 03 | Mineral Wool (Rock Wool) | 08 | for Wall | 47 | w/ Accessories, Flashing |  |  | 35 | L11: 150mm≤THK; BOQ Specifications B02: THK=( )mm; UoM UoM1: M2; UoM UoM2: M2 | A05ZZ200 | A05ZZ200-00060
A05ZZ200-00061 Cladding Work - Sandwich Panel Corrugated Aluminum Sheet Sandwich Panel, Fire Protective Rating: 1-hr Mineral Wool (Rock Wool) for Roof w/ Accessories, Flashing 50mm≤THK<70mm | A05ZZ200-00061 |  | A05 | Cladding Work | ZZ | - | 200 | Sandwich Panel | FF | Corrugated Aluminum Sheet Sandwich Panel, Fire Protective Rating: 1-hr |  |  |  |  | 03 | Mineral Wool (Rock Wool) | 15 | for Roof | 47 | w/ Accessories, Flashing |  |  | 32 | L11: 50mm≤THK<70mm; BOQ Specifications B02: THK=( )mm; UoM UoM1: M2; UoM UoM2: M2 | A05ZZ200 | A05ZZ200-00061
A05ZZ200-00062 Cladding Work - Sandwich Panel Corrugated Aluminum Sheet Sandwich Panel, Fire Protective Rating: 1-hr Mineral Wool (Rock Wool) for Roof w/ Accessories, Flashing 70mm≤THK<100mm | A05ZZ200-00062 |  | A05 | Cladding Work | ZZ | - | 200 | Sandwich Panel | FF | Corrugated Aluminum Sheet Sandwich Panel, Fire Protective Rating: 1-hr |  |  |  |  | 03 | Mineral Wool (Rock Wool) | 15 | for Roof | 47 | w/ Accessories, Flashing |  |  | 33 | L11: 70mm≤THK<100mm; BOQ Specifications B02: THK=( )mm; UoM UoM1: M2; UoM UoM2: M2 | A05ZZ200 | A05ZZ200-00062
A05ZZ200-00063 Cladding Work - Sandwich Panel Corrugated Aluminum Sheet Sandwich Panel, Fire Protective Rating: 1-hr Mineral Wool (Rock Wool) for Roof w/ Accessories, Flashing 100mm≤THK<150mm | A05ZZ200-00063 |  | A05 | Cladding Work | ZZ | - | 200 | Sandwich Panel | FF | Corrugated Aluminum Sheet Sandwich Panel, Fire Protective Rating: 1-hr |  |  |  |  | 03 | Mineral Wool (Rock Wool) | 15 | for Roof | 47 | w/ Accessories, Flashing |  |  | 34 | L11: 100mm≤THK<150mm; BOQ Specifications B02: THK=( )mm; UoM UoM1: M2; UoM UoM2: M2 | A05ZZ200 | A05ZZ200-00063
A05ZZ200-00064 Cladding Work - Sandwich Panel Corrugated Aluminum Sheet Sandwich Panel, Fire Protective Rating: 1-hr Mineral Wool (Rock Wool) for Roof w/ Accessories, Flashing 150mm≤THK | A05ZZ200-00064 |  | A05 | Cladding Work | ZZ | - | 200 | Sandwich Panel | FF | Corrugated Aluminum Sheet Sandwich Panel, Fire Protective Rating: 1-hr |  |  |  |  | 03 | Mineral Wool (Rock Wool) | 15 | for Roof | 47 | w/ Accessories, Flashing |  |  | 35 | L11: 150mm≤THK; BOQ Specifications B02: THK=( )mm; UoM UoM1: M2; UoM UoM2: M2 | A05ZZ200 | A05ZZ200-00064
A05ZZ200-00065 Cladding Work - Sandwich Panel Corrugated Aluminum Sheet Sandwich Panel, Fire Protective Rating: 2-hrs Mineral Wool (Rock Wool) for Wall w/ Accessories, Flashing 50mm≤THK<70mm | A05ZZ200-00065 |  | A05 | Cladding Work | ZZ | - | 200 | Sandwich Panel | FG | Corrugated Aluminum Sheet Sandwich Panel, Fire Protective Rating: 2-hrs |  |  |  |  | 03 | Mineral Wool (Rock Wool) | 08 | for Wall | 47 | w/ Accessories, Flashing |  |  | 32 | L11: 50mm≤THK<70mm; BOQ Specifications B02: THK=( )mm; UoM UoM1: M2; UoM UoM2: M2 | A05ZZ200 | A05ZZ200-00065
A05ZZ200-00066 Cladding Work - Sandwich Panel Corrugated Aluminum Sheet Sandwich Panel, Fire Protective Rating: 2-hrs Mineral Wool (Rock Wool) for Wall w/ Accessories, Flashing 70mm≤THK<100mm | A05ZZ200-00066 |  | A05 | Cladding Work | ZZ | - | 200 | Sandwich Panel | FG | Corrugated Aluminum Sheet Sandwich Panel, Fire Protective Rating: 2-hrs |  |  |  |  | 03 | Mineral Wool (Rock Wool) | 08 | for Wall | 47 | w/ Accessories, Flashing |  |  | 33 | L11: 70mm≤THK<100mm; BOQ Specifications B02: THK=( )mm; UoM UoM1: M2; UoM UoM2: M2 | A05ZZ200 | A05ZZ200-00066
A05ZZ200-00067 Cladding Work - Sandwich Panel Corrugated Aluminum Sheet Sandwich Panel, Fire Protective Rating: 2-hrs Mineral Wool (Rock Wool) for Wall w/ Accessories, Flashing 100mm≤THK<150mm | A05ZZ200-00067 |  | A05 | Cladding Work | ZZ | - | 200 | Sandwich Panel | FG | Corrugated Aluminum Sheet Sandwich Panel, Fire Protective Rating: 2-hrs |  |  |  |  | 03 | Mineral Wool (Rock Wool) | 08 | for Wall | 47 | w/ Accessories, Flashing |  |  | 34 | L11: 100mm≤THK<150mm; BOQ Specifications B02: THK=( )mm; UoM UoM1: M2; UoM UoM2: M2 | A05ZZ200 | A05ZZ200-00067
A05ZZ200-00068 Cladding Work - Sandwich Panel Corrugated Aluminum Sheet Sandwich Panel, Fire Protective Rating: 2-hrs Mineral Wool (Rock Wool) for Wall w/ Accessories, Flashing 150mm≤THK | A05ZZ200-00068 |  | A05 | Cladding Work | ZZ | - | 200 | Sandwich Panel | FG | Corrugated Aluminum Sheet Sandwich Panel, Fire Protective Rating: 2-hrs |  |  |  |  | 03 | Mineral Wool (Rock Wool) | 08 | for Wall | 47 | w/ Accessories, Flashing |  |  | 35 | L11: 150mm≤THK; BOQ Specifications B02: THK=( )mm; UoM UoM1: M2; UoM UoM2: M2 | A05ZZ200 | A05ZZ200-00068
A05ZZ200-00069 Cladding Work - Sandwich Panel Corrugated Aluminum Sheet Sandwich Panel, Fire Protective Rating: 2-hrs Mineral Wool (Rock Wool) for Roof w/ Accessories, Flashing 50mm≤THK<70mm | A05ZZ200-00069 |  | A05 | Cladding Work | ZZ | - | 200 | Sandwich Panel | FG | Corrugated Aluminum Sheet Sandwich Panel, Fire Protective Rating: 2-hrs |  |  |  |  | 03 | Mineral Wool (Rock Wool) | 15 | for Roof | 47 | w/ Accessories, Flashing |  |  | 32 | L11: 50mm≤THK<70mm; BOQ Specifications B02: THK=( )mm; UoM UoM1: M2; UoM UoM2: M2 | A05ZZ200 | A05ZZ200-00069
A05ZZ200-00070 Cladding Work - Sandwich Panel Corrugated Aluminum Sheet Sandwich Panel, Fire Protective Rating: 2-hrs Mineral Wool (Rock Wool) for Roof w/ Accessories, Flashing 70mm≤THK<100mm | A05ZZ200-00070 |  | A05 | Cladding Work | ZZ | - | 200 | Sandwich Panel | FG | Corrugated Aluminum Sheet Sandwich Panel, Fire Protective Rating: 2-hrs |  |  |  |  | 03 | Mineral Wool (Rock Wool) | 15 | for Roof | 47 | w/ Accessories, Flashing |  |  | 33 | L11: 70mm≤THK<100mm; BOQ Specifications B02: THK=( )mm; UoM UoM1: M2; UoM UoM2: M2 | A05ZZ200 | A05ZZ200-00070
A05ZZ200-00071 Cladding Work - Sandwich Panel Corrugated Aluminum Sheet Sandwich Panel, Fire Protective Rating: 2-hrs Mineral Wool (Rock Wool) for Roof w/ Accessories, Flashing 100mm≤THK<150mm | A05ZZ200-00071 |  | A05 | Cladding Work | ZZ | - | 200 | Sandwich Panel | FG | Corrugated Aluminum Sheet Sandwich Panel, Fire Protective Rating: 2-hrs |  |  |  |  | 03 | Mineral Wool (Rock Wool) | 15 | for Roof | 47 | w/ Accessories, Flashing |  |  | 34 | L11: 100mm≤THK<150mm; BOQ Specifications B02: THK=( )mm; UoM UoM1: M2; UoM UoM2: M2 | A05ZZ200 | A05ZZ200-00071
A05ZZ200-00072 Cladding Work - Sandwich Panel Corrugated Aluminum Sheet Sandwich Panel, Fire Protective Rating: 2-hrs Mineral Wool (Rock Wool) for Roof w/ Accessories, Flashing 150mm≤THK | A05ZZ200-00072 |  | A05 | Cladding Work | ZZ | - | 200 | Sandwich Panel | FG | Corrugated Aluminum Sheet Sandwich Panel, Fire Protective Rating: 2-hrs |  |  |  |  | 03 | Mineral Wool (Rock Wool) | 15 | for Roof | 47 | w/ Accessories, Flashing |  |  | 35 | L11: 150mm≤THK; BOQ Specifications B02: THK=( )mm; UoM UoM1: M2; UoM UoM2: M2 | A05ZZ200 | A05ZZ200-00072
A05ZZ200-00073 Cladding Work - Sandwich Panel Corrugated Aluminum Sheet Sandwich Panel, Fire Protective Rating: N/A Glass Wool (Fiberglass) for Wall w/ Accessories, Flashing 50mm≤THK<70mm | A05ZZ200-00073 |  | A05 | Cladding Work | ZZ | - | 200 | Sandwich Panel | FE | Corrugated Aluminum Sheet Sandwich Panel, Fire Protective Rating: N/A |  |  |  |  | 04 | Glass Wool (Fiberglass) | 08 | for Wall | 47 | w/ Accessories, Flashing |  |  | 32 | L11: 50mm≤THK<70mm; BOQ Specifications B02: THK=( )mm; UoM UoM1: M2; UoM UoM2: M2 | A05ZZ200 | A05ZZ200-00073
A05ZZ200-00074 Cladding Work - Sandwich Panel Corrugated Aluminum Sheet Sandwich Panel, Fire Protective Rating: N/A Glass Wool (Fiberglass) for Wall w/ Accessories, Flashing 70mm≤THK<100mm | A05ZZ200-00074 |  | A05 | Cladding Work | ZZ | - | 200 | Sandwich Panel | FE | Corrugated Aluminum Sheet Sandwich Panel, Fire Protective Rating: N/A |  |  |  |  | 04 | Glass Wool (Fiberglass) | 08 | for Wall | 47 | w/ Accessories, Flashing |  |  | 33 | L11: 70mm≤THK<100mm; BOQ Specifications B02: THK=( )mm; UoM UoM1: M2; UoM UoM2: M2 | A05ZZ200 | A05ZZ200-00074
A05ZZ200-00075 Cladding Work - Sandwich Panel Corrugated Aluminum Sheet Sandwich Panel, Fire Protective Rating: N/A Glass Wool (Fiberglass) for Wall w/ Accessories, Flashing 100mm≤THK<150mm | A05ZZ200-00075 |  | A05 | Cladding Work | ZZ | - | 200 | Sandwich Panel | FE | Corrugated Aluminum Sheet Sandwich Panel, Fire Protective Rating: N/A |  |  |  |  | 04 | Glass Wool (Fiberglass) | 08 | for Wall | 47 | w/ Accessories, Flashing |  |  | 34 | L11: 100mm≤THK<150mm; BOQ Specifications B02: THK=( )mm; UoM UoM1: M2; UoM UoM2: M2 | A05ZZ200 | A05ZZ200-00075
A05ZZ200-00076 Cladding Work - Sandwich Panel Corrugated Aluminum Sheet Sandwich Panel, Fire Protective Rating: N/A Glass Wool (Fiberglass) for Wall w/ Accessories, Flashing 150mm≤THK | A05ZZ200-00076 |  | A05 | Cladding Work | ZZ | - | 200 | Sandwich Panel | FE | Corrugated Aluminum Sheet Sandwich Panel, Fire Protective Rating: N/A |  |  |  |  | 04 | Glass Wool (Fiberglass) | 08 | for Wall | 47 | w/ Accessories, Flashing |  |  | 35 | L11: 150mm≤THK; BOQ Specifications B02: THK=( )mm; UoM UoM1: M2; UoM UoM2: M2 | A05ZZ200 | A05ZZ200-00076
A05ZZ200-00077 Cladding Work - Sandwich Panel Corrugated Aluminum Sheet Sandwich Panel, Fire Protective Rating: N/A Glass Wool (Fiberglass) for Roof w/ Accessories, Flashing 50mm≤THK<70mm | A05ZZ200-00077 |  | A05 | Cladding Work | ZZ | - | 200 | Sandwich Panel | FE | Corrugated Aluminum Sheet Sandwich Panel, Fire Protective Rating: N/A |  |  |  |  | 04 | Glass Wool (Fiberglass) | 15 | for Roof | 47 | w/ Accessories, Flashing |  |  | 32 | L11: 50mm≤THK<70mm; BOQ Specifications B02: THK=( )mm; UoM UoM1: M2; UoM UoM2: M2 | A05ZZ200 | A05ZZ200-00077
A05ZZ200-00078 Cladding Work - Sandwich Panel Corrugated Aluminum Sheet Sandwich Panel, Fire Protective Rating: N/A Glass Wool (Fiberglass) for Roof w/ Accessories, Flashing 70mm≤THK<100mm | A05ZZ200-00078 |  | A05 | Cladding Work | ZZ | - | 200 | Sandwich Panel | FE | Corrugated Aluminum Sheet Sandwich Panel, Fire Protective Rating: N/A |  |  |  |  | 04 | Glass Wool (Fiberglass) | 15 | for Roof | 47 | w/ Accessories, Flashing |  |  | 33 | L11: 70mm≤THK<100mm; BOQ Specifications B02: THK=( )mm; UoM UoM1: M2; UoM UoM2: M2 | A05ZZ200 | A05ZZ200-00078
A05ZZ200-00079 Cladding Work - Sandwich Panel Corrugated Aluminum Sheet Sandwich Panel, Fire Protective Rating: N/A Glass Wool (Fiberglass) for Roof w/ Accessories, Flashing 100mm≤THK<150mm | A05ZZ200-00079 |  | A05 | Cladding Work | ZZ | - | 200 | Sandwich Panel | FE | Corrugated Aluminum Sheet Sandwich Panel, Fire Protective Rating: N/A |  |  |  |  | 04 | Glass Wool (Fiberglass) | 15 | for Roof | 47 | w/ Accessories, Flashing |  |  | 34 | L11: 100mm≤THK<150mm; BOQ Specifications B02: THK=( )mm; UoM UoM1: M2; UoM UoM2: M2 | A05ZZ200 | A05ZZ200-00079
A05ZZ200-00080 Cladding Work - Sandwich Panel Corrugated Aluminum Sheet Sandwich Panel, Fire Protective Rating: N/A Glass Wool (Fiberglass) for Roof w/ Accessories, Flashing 150mm≤THK | A05ZZ200-00080 |  | A05 | Cladding Work | ZZ | - | 200 | Sandwich Panel | FE | Corrugated Aluminum Sheet Sandwich Panel, Fire Protective Rating: N/A |  |  |  |  | 04 | Glass Wool (Fiberglass) | 15 | for Roof | 47 | w/ Accessories, Flashing |  |  | 35 | L11: 150mm≤THK; BOQ Specifications B02: THK=( )mm; UoM UoM1: M2; UoM UoM2: M2 | A05ZZ200 | A05ZZ200-00080
A05ZZ200-00081 Cladding Work - Sandwich Panel Corrugated Aluminum Sheet Sandwich Panel, Fire Protective Rating: 1-hr Glass Wool (Fiberglass) for Wall w/ Accessories, Flashing 50mm≤THK<70mm | A05ZZ200-00081 |  | A05 | Cladding Work | ZZ | - | 200 | Sandwich Panel | FF | Corrugated Aluminum Sheet Sandwich Panel, Fire Protective Rating: 1-hr |  |  |  |  | 04 | Glass Wool (Fiberglass) | 08 | for Wall | 47 | w/ Accessories, Flashing |  |  | 32 | L11: 50mm≤THK<70mm; BOQ Specifications B02: THK=( )mm; UoM UoM1: M2; UoM UoM2: M2 | A05ZZ200 | A05ZZ200-00081
A05ZZ200-00082 Cladding Work - Sandwich Panel Corrugated Aluminum Sheet Sandwich Panel, Fire Protective Rating: 1-hr Glass Wool (Fiberglass) for Wall w/ Accessories, Flashing 70mm≤THK<100mm | A05ZZ200-00082 |  | A05 | Cladding Work | ZZ | - | 200 | Sandwich Panel | FF | Corrugated Aluminum Sheet Sandwich Panel, Fire Protective Rating: 1-hr |  |  |  |  | 04 | Glass Wool (Fiberglass) | 08 | for Wall | 47 | w/ Accessories, Flashing |  |  | 33 | L11: 70mm≤THK<100mm; BOQ Specifications B02: THK=( )mm; UoM UoM1: M2; UoM UoM2: M2 | A05ZZ200 | A05ZZ200-00082
A05ZZ200-00083 Cladding Work - Sandwich Panel Corrugated Aluminum Sheet Sandwich Panel, Fire Protective Rating: 1-hr Glass Wool (Fiberglass) for Wall w/ Accessories, Flashing 100mm≤THK<150mm | A05ZZ200-00083 |  | A05 | Cladding Work | ZZ | - | 200 | Sandwich Panel | FF | Corrugated Aluminum Sheet Sandwich Panel, Fire Protective Rating: 1-hr |  |  |  |  | 04 | Glass Wool (Fiberglass) | 08 | for Wall | 47 | w/ Accessories, Flashing |  |  | 34 | L11: 100mm≤THK<150mm; BOQ Specifications B02: THK=( )mm; UoM UoM1: M2; UoM UoM2: M2 | A05ZZ200 | A05ZZ200-00083
A05ZZ200-00084 Cladding Work - Sandwich Panel Corrugated Aluminum Sheet Sandwich Panel, Fire Protective Rating: 1-hr Glass Wool (Fiberglass) for Wall w/ Accessories, Flashing 150mm≤THK | A05ZZ200-00084 |  | A05 | Cladding Work | ZZ | - | 200 | Sandwich Panel | FF | Corrugated Aluminum Sheet Sandwich Panel, Fire Protective Rating: 1-hr |  |  |  |  | 04 | Glass Wool (Fiberglass) | 08 | for Wall | 47 | w/ Accessories, Flashing |  |  | 35 | L11: 150mm≤THK; BOQ Specifications B02: THK=( )mm; UoM UoM1: M2; UoM UoM2: M2 | A05ZZ200 | A05ZZ200-00084
A05ZZ200-00085 Cladding Work - Sandwich Panel Corrugated Aluminum Sheet Sandwich Panel, Fire Protective Rating: 1-hr Glass Wool (Fiberglass) for Roof w/ Accessories, Flashing 50mm≤THK<70mm | A05ZZ200-00085 |  | A05 | Cladding Work | ZZ | - | 200 | Sandwich Panel | FF | Corrugated Aluminum Sheet Sandwich Panel, Fire Protective Rating: 1-hr |  |  |  |  | 04 | Glass Wool (Fiberglass) | 15 | for Roof | 47 | w/ Accessories, Flashing |  |  | 32 | L11: 50mm≤THK<70mm; BOQ Specifications B02: THK=( )mm; UoM UoM1: M2; UoM UoM2: M2 | A05ZZ200 | A05ZZ200-00085
A05ZZ200-00086 Cladding Work - Sandwich Panel Corrugated Aluminum Sheet Sandwich Panel, Fire Protective Rating: 1-hr Glass Wool (Fiberglass) for Roof w/ Accessories, Flashing 70mm≤THK<100mm | A05ZZ200-00086 |  | A05 | Cladding Work | ZZ | - | 200 | Sandwich Panel | FF | Corrugated Aluminum Sheet Sandwich Panel, Fire Protective Rating: 1-hr |  |  |  |  | 04 | Glass Wool (Fiberglass) | 15 | for Roof | 47 | w/ Accessories, Flashing |  |  | 33 | L11: 70mm≤THK<100mm; BOQ Specifications B02: THK=( )mm; UoM UoM1: M2; UoM UoM2: M2 | A05ZZ200 | A05ZZ200-00086
A05ZZ200-00087 Cladding Work - Sandwich Panel Corrugated Aluminum Sheet Sandwich Panel, Fire Protective Rating: 1-hr Glass Wool (Fiberglass) for Roof w/ Accessories, Flashing 100mm≤THK<150mm | A05ZZ200-00087 |  | A05 | Cladding Work | ZZ | - | 200 | Sandwich Panel | FF | Corrugated Aluminum Sheet Sandwich Panel, Fire Protective Rating: 1-hr |  |  |  |  | 04 | Glass Wool (Fiberglass) | 15 | for Roof | 47 | w/ Accessories, Flashing |  |  | 34 | L11: 100mm≤THK<150mm; BOQ Specifications B02: THK=( )mm; UoM UoM1: M2; UoM UoM2: M2 | A05ZZ200 | A05ZZ200-00087
A05ZZ200-00088 Cladding Work - Sandwich Panel Corrugated Aluminum Sheet Sandwich Panel, Fire Protective Rating: 1-hr Glass Wool (Fiberglass) for Roof w/ Accessories, Flashing 150mm≤THK | A05ZZ200-00088 |  | A05 | Cladding Work | ZZ | - | 200 | Sandwich Panel | FF | Corrugated Aluminum Sheet Sandwich Panel, Fire Protective Rating: 1-hr |  |  |  |  | 04 | Glass Wool (Fiberglass) | 15 | for Roof | 47 | w/ Accessories, Flashing |  |  | 35 | L11: 150mm≤THK; BOQ Specifications B02: THK=( )mm; UoM UoM1: M2; UoM UoM2: M2 | A05ZZ200 | A05ZZ200-00088
A05ZZ200-00089 Cladding Work - Sandwich Panel Corrugated Aluminum Sheet Sandwich Panel, Fire Protective Rating: 2-hrs Glass Wool (Fiberglass) for Wall w/ Accessories, Flashing 50mm≤THK<70mm | A05ZZ200-00089 |  | A05 | Cladding Work | ZZ | - | 200 | Sandwich Panel | FG | Corrugated Aluminum Sheet Sandwich Panel, Fire Protective Rating: 2-hrs |  |  |  |  | 04 | Glass Wool (Fiberglass) | 08 | for Wall | 47 | w/ Accessories, Flashing |  |  | 32 | L11: 50mm≤THK<70mm; BOQ Specifications B02: THK=( )mm; UoM UoM1: M2; UoM UoM2: M2 | A05ZZ200 | A05ZZ200-00089
A05ZZ200-00090 Cladding Work - Sandwich Panel Corrugated Aluminum Sheet Sandwich Panel, Fire Protective Rating: 2-hrs Glass Wool (Fiberglass) for Wall w/ Accessories, Flashing 70mm≤THK<100mm | A05ZZ200-00090 |  | A05 | Cladding Work | ZZ | - | 200 | Sandwich Panel | FG | Corrugated Aluminum Sheet Sandwich Panel, Fire Protective Rating: 2-hrs |  |  |  |  | 04 | Glass Wool (Fiberglass) | 08 | for Wall | 47 | w/ Accessories, Flashing |  |  | 33 | L11: 70mm≤THK<100mm; BOQ Specifications B02: THK=( )mm; UoM UoM1: M2; UoM UoM2: M2 | A05ZZ200 | A05ZZ200-00090
A05ZZ200-00091 Cladding Work - Sandwich Panel Corrugated Aluminum Sheet Sandwich Panel, Fire Protective Rating: 2-hrs Glass Wool (Fiberglass) for Wall w/ Accessories, Flashing 100mm≤THK<150mm | A05ZZ200-00091 |  | A05 | Cladding Work | ZZ | - | 200 | Sandwich Panel | FG | Corrugated Aluminum Sheet Sandwich Panel, Fire Protective Rating: 2-hrs |  |  |  |  | 04 | Glass Wool (Fiberglass) | 08 | for Wall | 47 | w/ Accessories, Flashing |  |  | 34 | L11: 100mm≤THK<150mm; BOQ Specifications B02: THK=( )mm; UoM UoM1: M2; UoM UoM2: M2 | A05ZZ200 | A05ZZ200-00091
A05ZZ200-00092 Cladding Work - Sandwich Panel Corrugated Aluminum Sheet Sandwich Panel, Fire Protective Rating: 2-hrs Glass Wool (Fiberglass) for Wall w/ Accessories, Flashing 150mm≤THK | A05ZZ200-00092 |  | A05 | Cladding Work | ZZ | - | 200 | Sandwich Panel | FG | Corrugated Aluminum Sheet Sandwich Panel, Fire Protective Rating: 2-hrs |  |  |  |  | 04 | Glass Wool (Fiberglass) | 08 | for Wall | 47 | w/ Accessories, Flashing |  |  | 35 | L11: 150mm≤THK; BOQ Specifications B02: THK=( )mm; UoM UoM1: M2; UoM UoM2: M2 | A05ZZ200 | A05ZZ200-00092
A05ZZ200-00093 Cladding Work - Sandwich Panel Corrugated Aluminum Sheet Sandwich Panel, Fire Protective Rating: 2-hrs Glass Wool (Fiberglass) for Roof w/ Accessories, Flashing 50mm≤THK<70mm | A05ZZ200-00093 |  | A05 | Cladding Work | ZZ | - | 200 | Sandwich Panel | FG | Corrugated Aluminum Sheet Sandwich Panel, Fire Protective Rating: 2-hrs |  |  |  |  | 04 | Glass Wool (Fiberglass) | 15 | for Roof | 47 | w/ Accessories, Flashing |  |  | 32 | L11: 50mm≤THK<70mm; BOQ Specifications B02: THK=( )mm; UoM UoM1: M2; UoM UoM2: M2 | A05ZZ200 | A05ZZ200-00093
A05ZZ200-00094 Cladding Work - Sandwich Panel Corrugated Aluminum Sheet Sandwich Panel, Fire Protective Rating: 2-hrs Glass Wool (Fiberglass) for Roof w/ Accessories, Flashing 70mm≤THK<100mm | A05ZZ200-00094 |  | A05 | Cladding Work | ZZ | - | 200 | Sandwich Panel | FG | Corrugated Aluminum Sheet Sandwich Panel, Fire Protective Rating: 2-hrs |  |  |  |  | 04 | Glass Wool (Fiberglass) | 15 | for Roof | 47 | w/ Accessories, Flashing |  |  | 33 | L11: 70mm≤THK<100mm; BOQ Specifications B02: THK=( )mm; UoM UoM1: M2; UoM UoM2: M2 | A05ZZ200 | A05ZZ200-00094
A05ZZ200-00095 Cladding Work - Sandwich Panel Corrugated Aluminum Sheet Sandwich Panel, Fire Protective Rating: 2-hrs Glass Wool (Fiberglass) for Roof w/ Accessories, Flashing 100mm≤THK<150mm | A05ZZ200-00095 |  | A05 | Cladding Work | ZZ | - | 200 | Sandwich Panel | FG | Corrugated Aluminum Sheet Sandwich Panel, Fire Protective Rating: 2-hrs |  |  |  |  | 04 | Glass Wool (Fiberglass) | 15 | for Roof | 47 | w/ Accessories, Flashing |  |  | 34 | L11: 100mm≤THK<150mm; BOQ Specifications B02: THK=( )mm; UoM UoM1: M2; UoM UoM2: M2 | A05ZZ200 | A05ZZ200-00095
A05ZZ200-00096 Cladding Work - Sandwich Panel Corrugated Aluminum Sheet Sandwich Panel, Fire Protective Rating: 2-hrs Glass Wool (Fiberglass) for Roof w/ Accessories, Flashing 150mm≤THK | A05ZZ200-00096 |  | A05 | Cladding Work | ZZ | - | 200 | Sandwich Panel | FG | Corrugated Aluminum Sheet Sandwich Panel, Fire Protective Rating: 2-hrs |  |  |  |  | 04 | Glass Wool (Fiberglass) | 15 | for Roof | 47 | w/ Accessories, Flashing |  |  | 35 | L11: 150mm≤THK; BOQ Specifications B02: THK=( )mm; UoM UoM1: M2; UoM UoM2: M2 | A05ZZ200 | A05ZZ200-00096
A05ZZ200-00097 Cladding Work - Sandwich Panel Stainless Steel Sheet Sandwich Panel, Fire Protective Rating: N/A Mineral Wool (Rock Wool) for Wall w/ Accessories, Flashing 50mm≤THK<70mm | A05ZZ200-00097 |  | A05 | Cladding Work | ZZ | - | 200 | Sandwich Panel | DE | Stainless Steel Sheet Sandwich Panel, Fire Protective Rating: N/A |  |  |  |  | 03 | Mineral Wool (Rock Wool) | 08 | for Wall | 47 | w/ Accessories, Flashing |  |  | 32 | L11: 50mm≤THK<70mm; BOQ Specifications B02: THK=( )mm; UoM UoM1: M2; UoM UoM2: M2 | A05ZZ200 | A05ZZ200-00097
A05ZZ200-00098 Cladding Work - Sandwich Panel Stainless Steel Sheet Sandwich Panel, Fire Protective Rating: N/A Mineral Wool (Rock Wool) for Wall w/ Accessories, Flashing 70mm≤THK<100mm | A05ZZ200-00098 |  | A05 | Cladding Work | ZZ | - | 200 | Sandwich Panel | DE | Stainless Steel Sheet Sandwich Panel, Fire Protective Rating: N/A |  |  |  |  | 03 | Mineral Wool (Rock Wool) | 08 | for Wall | 47 | w/ Accessories, Flashing |  |  | 33 | L11: 70mm≤THK<100mm; BOQ Specifications B02: THK=( )mm; UoM UoM1: M2; UoM UoM2: M2 | A05ZZ200 | A05ZZ200-00098
A05ZZ200-00099 Cladding Work - Sandwich Panel Stainless Steel Sheet Sandwich Panel, Fire Protective Rating: N/A Mineral Wool (Rock Wool) for Wall w/ Accessories, Flashing 100mm≤THK<150mm | A05ZZ200-00099 |  | A05 | Cladding Work | ZZ | - | 200 | Sandwich Panel | DE | Stainless Steel Sheet Sandwich Panel, Fire Protective Rating: N/A |  |  |  |  | 03 | Mineral Wool (Rock Wool) | 08 | for Wall | 47 | w/ Accessories, Flashing |  |  | 34 | L11: 100mm≤THK<150mm; BOQ Specifications B02: THK=( )mm; UoM UoM1: M2; UoM UoM2: M2 | A05ZZ200 | A05ZZ200-00099
A05ZZ200-00100 Cladding Work - Sandwich Panel Stainless Steel Sheet Sandwich Panel, Fire Protective Rating: N/A Mineral Wool (Rock Wool) for Wall w/ Accessories, Flashing 150mm≤THK | A05ZZ200-00100 |  | A05 | Cladding Work | ZZ | - | 200 | Sandwich Panel | DE | Stainless Steel Sheet Sandwich Panel, Fire Protective Rating: N/A |  |  |  |  | 03 | Mineral Wool (Rock Wool) | 08 | for Wall | 47 | w/ Accessories, Flashing |  |  | 35 | L11: 150mm≤THK; BOQ Specifications B02: THK=( )mm; UoM UoM1: M2; UoM UoM2: M2 | A05ZZ200 | A05ZZ200-00100
A05ZZ200-00101 Cladding Work - Sandwich Panel Stainless Steel Sheet Sandwich Panel, Fire Protective Rating: N/A Mineral Wool (Rock Wool) for Roof w/ Accessories, Flashing 50mm≤THK<70mm | A05ZZ200-00101 |  | A05 | Cladding Work | ZZ | - | 200 | Sandwich Panel | DE | Stainless Steel Sheet Sandwich Panel, Fire Protective Rating: N/A |  |  |  |  | 03 | Mineral Wool (Rock Wool) | 15 | for Roof | 47 | w/ Accessories, Flashing |  |  | 32 | L11: 50mm≤THK<70mm; BOQ Specifications B02: THK=( )mm; UoM UoM1: M2; UoM UoM2: M2 | A05ZZ200 | A05ZZ200-00101
A05ZZ200-00102 Cladding Work - Sandwich Panel Stainless Steel Sheet Sandwich Panel, Fire Protective Rating: N/A Mineral Wool (Rock Wool) for Roof w/ Accessories, Flashing 70mm≤THK<100mm | A05ZZ200-00102 |  | A05 | Cladding Work | ZZ | - | 200 | Sandwich Panel | DE | Stainless Steel Sheet Sandwich Panel, Fire Protective Rating: N/A |  |  |  |  | 03 | Mineral Wool (Rock Wool) | 15 | for Roof | 47 | w/ Accessories, Flashing |  |  | 33 | L11: 70mm≤THK<100mm; BOQ Specifications B02: THK=( )mm; UoM UoM1: M2; UoM UoM2: M2 | A05ZZ200 | A05ZZ200-00102
A05ZZ200-00103 Cladding Work - Sandwich Panel Stainless Steel Sheet Sandwich Panel, Fire Protective Rating: N/A Mineral Wool (Rock Wool) for Roof w/ Accessories, Flashing 100mm≤THK<150mm | A05ZZ200-00103 |  | A05 | Cladding Work | ZZ | - | 200 | Sandwich Panel | DE | Stainless Steel Sheet Sandwich Panel, Fire Protective Rating: N/A |  |  |  |  | 03 | Mineral Wool (Rock Wool) | 15 | for Roof | 47 | w/ Accessories, Flashing |  |  | 34 | L11: 100mm≤THK<150mm; BOQ Specifications B02: THK=( )mm; UoM UoM1: M2; UoM UoM2: M2 | A05ZZ200 | A05ZZ200-00103
A05ZZ200-00104 Cladding Work - Sandwich Panel Stainless Steel Sheet Sandwich Panel, Fire Protective Rating: N/A Mineral Wool (Rock Wool) for Roof w/ Accessories, Flashing 150mm≤THK | A05ZZ200-00104 |  | A05 | Cladding Work | ZZ | - | 200 | Sandwich Panel | DE | Stainless Steel Sheet Sandwich Panel, Fire Protective Rating: N/A |  |  |  |  | 03 | Mineral Wool (Rock Wool) | 15 | for Roof | 47 | w/ Accessories, Flashing |  |  | 35 | L11: 150mm≤THK; BOQ Specifications B02: THK=( )mm; UoM UoM1: M2; UoM UoM2: M2 | A05ZZ200 | A05ZZ200-00104
A05ZZ200-00105 Cladding Work - Sandwich Panel Stainless Steel Sheet Sandwich Panel, Fire Protective Rating: 1-hr Mineral Wool (Rock Wool) for Wall w/ Accessories, Flashing 50mm≤THK<70mm | A05ZZ200-00105 |  | A05 | Cladding Work | ZZ | - | 200 | Sandwich Panel | DF | Stainless Steel Sheet Sandwich Panel, Fire Protective Rating: 1-hr |  |  |  |  | 03 | Mineral Wool (Rock Wool) | 08 | for Wall | 47 | w/ Accessories, Flashing |  |  | 32 | L11: 50mm≤THK<70mm; BOQ Specifications B02: THK=( )mm; UoM UoM1: M2; UoM UoM2: M2 | A05ZZ200 | A05ZZ200-00105
A05ZZ200-00106 Cladding Work - Sandwich Panel Stainless Steel Sheet Sandwich Panel, Fire Protective Rating: 1-hr Mineral Wool (Rock Wool) for Wall w/ Accessories, Flashing 70mm≤THK<100mm | A05ZZ200-00106 |  | A05 | Cladding Work | ZZ | - | 200 | Sandwich Panel | DF | Stainless Steel Sheet Sandwich Panel, Fire Protective Rating: 1-hr |  |  |  |  | 03 | Mineral Wool (Rock Wool) | 08 | for Wall | 47 | w/ Accessories, Flashing |  |  | 33 | L11: 70mm≤THK<100mm; BOQ Specifications B02: THK=( )mm; UoM UoM1: M2; UoM UoM2: M2 | A05ZZ200 | A05ZZ200-00106
A05ZZ200-00107 Cladding Work - Sandwich Panel Stainless Steel Sheet Sandwich Panel, Fire Protective Rating: 1-hr Mineral Wool (Rock Wool) for Wall w/ Accessories, Flashing 100mm≤THK<150mm | A05ZZ200-00107 |  | A05 | Cladding Work | ZZ | - | 200 | Sandwich Panel | DF | Stainless Steel Sheet Sandwich Panel, Fire Protective Rating: 1-hr |  |  |  |  | 03 | Mineral Wool (Rock Wool) | 08 | for Wall | 47 | w/ Accessories, Flashing |  |  | 34 | L11: 100mm≤THK<150mm; BOQ Specifications B02: THK=( )mm; UoM UoM1: M2; UoM UoM2: M2 | A05ZZ200 | A05ZZ200-00107
A05ZZ200-00108 Cladding Work - Sandwich Panel Stainless Steel Sheet Sandwich Panel, Fire Protective Rating: 1-hr Mineral Wool (Rock Wool) for Wall w/ Accessories, Flashing 150mm≤THK | A05ZZ200-00108 |  | A05 | Cladding Work | ZZ | - | 200 | Sandwich Panel | DF | Stainless Steel Sheet Sandwich Panel, Fire Protective Rating: 1-hr |  |  |  |  | 03 | Mineral Wool (Rock Wool) | 08 | for Wall | 47 | w/ Accessories, Flashing |  |  | 35 | L11: 150mm≤THK; BOQ Specifications B02: THK=( )mm; UoM UoM1: M2; UoM UoM2: M2 | A05ZZ200 | A05ZZ200-00108
A05ZZ200-00109 Cladding Work - Sandwich Panel Stainless Steel Sheet Sandwich Panel, Fire Protective Rating: 1-hr Mineral Wool (Rock Wool) for Roof w/ Accessories, Flashing 50mm≤THK<70mm | A05ZZ200-00109 |  | A05 | Cladding Work | ZZ | - | 200 | Sandwich Panel | DF | Stainless Steel Sheet Sandwich Panel, Fire Protective Rating: 1-hr |  |  |  |  | 03 | Mineral Wool (Rock Wool) | 15 | for Roof | 47 | w/ Accessories, Flashing |  |  | 32 | L11: 50mm≤THK<70mm; BOQ Specifications B02: THK=( )mm; UoM UoM1: M2; UoM UoM2: M2 | A05ZZ200 | A05ZZ200-00109
A05ZZ200-00110 Cladding Work - Sandwich Panel Stainless Steel Sheet Sandwich Panel, Fire Protective Rating: 1-hr Mineral Wool (Rock Wool) for Roof w/ Accessories, Flashing 70mm≤THK<100mm | A05ZZ200-00110 |  | A05 | Cladding Work | ZZ | - | 200 | Sandwich Panel | DF | Stainless Steel Sheet Sandwich Panel, Fire Protective Rating: 1-hr |  |  |  |  | 03 | Mineral Wool (Rock Wool) | 15 | for Roof | 47 | w/ Accessories, Flashing |  |  | 33 | L11: 70mm≤THK<100mm; BOQ Specifications B02: THK=( )mm; UoM UoM1: M2; UoM UoM2: M2 | A05ZZ200 | A05ZZ200-00110
A05ZZ200-00111 Cladding Work - Sandwich Panel Stainless Steel Sheet Sandwich Panel, Fire Protective Rating: 1-hr Mineral Wool (Rock Wool) for Roof w/ Accessories, Flashing 100mm≤THK<150mm | A05ZZ200-00111 |  | A05 | Cladding Work | ZZ | - | 200 | Sandwich Panel | DF | Stainless Steel Sheet Sandwich Panel, Fire Protective Rating: 1-hr |  |  |  |  | 03 | Mineral Wool (Rock Wool) | 15 | for Roof | 47 | w/ Accessories, Flashing |  |  | 34 | L11: 100mm≤THK<150mm; BOQ Specifications B02: THK=( )mm; UoM UoM1: M2; UoM UoM2: M2 | A05ZZ200 | A05ZZ200-00111
A05ZZ200-00112 Cladding Work - Sandwich Panel Stainless Steel Sheet Sandwich Panel, Fire Protective Rating: 1-hr Mineral Wool (Rock Wool) for Roof w/ Accessories, Flashing 150mm≤THK | A05ZZ200-00112 |  | A05 | Cladding Work | ZZ | - | 200 | Sandwich Panel | DF | Stainless Steel Sheet Sandwich Panel, Fire Protective Rating: 1-hr |  |  |  |  | 03 | Mineral Wool (Rock Wool) | 15 | for Roof | 47 | w/ Accessories, Flashing |  |  | 35 | L11: 150mm≤THK; BOQ Specifications B02: THK=( )mm; UoM UoM1: M2; UoM UoM2: M2 | A05ZZ200 | A05ZZ200-00112
A05ZZ200-00113 Cladding Work - Sandwich Panel Stainless Steel Sheet Sandwich Panel, Fire Protective Rating: 2-hrs Mineral Wool (Rock Wool) for Wall w/ Accessories, Flashing 50mm≤THK<70mm | A05ZZ200-00113 |  | A05 | Cladding Work | ZZ | - | 200 | Sandwich Panel | DG | Stainless Steel Sheet Sandwich Panel, Fire Protective Rating: 2-hrs |  |  |  |  | 03 | Mineral Wool (Rock Wool) | 08 | for Wall | 47 | w/ Accessories, Flashing |  |  | 32 | L11: 50mm≤THK<70mm; BOQ Specifications B02: THK=( )mm; UoM UoM1: M2; UoM UoM2: M2 | A05ZZ200 | A05ZZ200-00113
A05ZZ200-00114 Cladding Work - Sandwich Panel Stainless Steel Sheet Sandwich Panel, Fire Protective Rating: 2-hrs Mineral Wool (Rock Wool) for Wall w/ Accessories, Flashing 70mm≤THK<100mm | A05ZZ200-00114 |  | A05 | Cladding Work | ZZ | - | 200 | Sandwich Panel | DG | Stainless Steel Sheet Sandwich Panel, Fire Protective Rating: 2-hrs |  |  |  |  | 03 | Mineral Wool (Rock Wool) | 08 | for Wall | 47 | w/ Accessories, Flashing |  |  | 33 | L11: 70mm≤THK<100mm; BOQ Specifications B02: THK=( )mm; UoM UoM1: M2; UoM UoM2: M2 | A05ZZ200 | A05ZZ200-00114
A05ZZ200-00115 Cladding Work - Sandwich Panel Stainless Steel Sheet Sandwich Panel, Fire Protective Rating: 2-hrs Mineral Wool (Rock Wool) for Wall w/ Accessories, Flashing 100mm≤THK<150mm | A05ZZ200-00115 |  | A05 | Cladding Work | ZZ | - | 200 | Sandwich Panel | DG | Stainless Steel Sheet Sandwich Panel, Fire Protective Rating: 2-hrs |  |  |  |  | 03 | Mineral Wool (Rock Wool) | 08 | for Wall | 47 | w/ Accessories, Flashing |  |  | 34 | L11: 100mm≤THK<150mm; BOQ Specifications B02: THK=( )mm; UoM UoM1: M2; UoM UoM2: M2 | A05ZZ200 | A05ZZ200-00115
A05ZZ200-00116 Cladding Work - Sandwich Panel Stainless Steel Sheet Sandwich Panel, Fire Protective Rating: 2-hrs Mineral Wool (Rock Wool) for Wall w/ Accessories, Flashing 150mm≤THK | A05ZZ200-00116 |  | A05 | Cladding Work | ZZ | - | 200 | Sandwich Panel | DG | Stainless Steel Sheet Sandwich Panel, Fire Protective Rating: 2-hrs |  |  |  |  | 03 | Mineral Wool (Rock Wool) | 08 | for Wall | 47 | w/ Accessories, Flashing |  |  | 35 | L11: 150mm≤THK; BOQ Specifications B02: THK=( )mm; UoM UoM1: M2; UoM UoM2: M2 | A05ZZ200 | A05ZZ200-00116
A05ZZ200-00117 Cladding Work - Sandwich Panel Stainless Steel Sheet Sandwich Panel, Fire Protective Rating: 2-hrs Mineral Wool (Rock Wool) for Roof w/ Accessories, Flashing 50mm≤THK<70mm | A05ZZ200-00117 |  | A05 | Cladding Work | ZZ | - | 200 | Sandwich Panel | DG | Stainless Steel Sheet Sandwich Panel, Fire Protective Rating: 2-hrs |  |  |  |  | 03 | Mineral Wool (Rock Wool) | 15 | for Roof | 47 | w/ Accessories, Flashing |  |  | 32 | L11: 50mm≤THK<70mm; BOQ Specifications B02: THK=( )mm; UoM UoM1: M2; UoM UoM2: M2 | A05ZZ200 | A05ZZ200-00117
A05ZZ200-00118 Cladding Work - Sandwich Panel Stainless Steel Sheet Sandwich Panel, Fire Protective Rating: 2-hrs Mineral Wool (Rock Wool) for Roof w/ Accessories, Flashing 70mm≤THK<100mm | A05ZZ200-00118 |  | A05 | Cladding Work | ZZ | - | 200 | Sandwich Panel | DG | Stainless Steel Sheet Sandwich Panel, Fire Protective Rating: 2-hrs |  |  |  |  | 03 | Mineral Wool (Rock Wool) | 15 | for Roof | 47 | w/ Accessories, Flashing |  |  | 33 | L11: 70mm≤THK<100mm; BOQ Specifications B02: THK=( )mm; UoM UoM1: M2; UoM UoM2: M2 | A05ZZ200 | A05ZZ200-00118
A05ZZ200-00119 Cladding Work - Sandwich Panel Stainless Steel Sheet Sandwich Panel, Fire Protective Rating: 2-hrs Mineral Wool (Rock Wool) for Roof w/ Accessories, Flashing 100mm≤THK<150mm | A05ZZ200-00119 |  | A05 | Cladding Work | ZZ | - | 200 | Sandwich Panel | DG | Stainless Steel Sheet Sandwich Panel, Fire Protective Rating: 2-hrs |  |  |  |  | 03 | Mineral Wool (Rock Wool) | 15 | for Roof | 47 | w/ Accessories, Flashing |  |  | 34 | L11: 100mm≤THK<150mm; BOQ Specifications B02: THK=( )mm; UoM UoM1: M2; UoM UoM2: M2 | A05ZZ200 | A05ZZ200-00119
A05ZZ200-00120 Cladding Work - Sandwich Panel Stainless Steel Sheet Sandwich Panel, Fire Protective Rating: 2-hrs Mineral Wool (Rock Wool) for Roof w/ Accessories, Flashing 150mm≤THK | A05ZZ200-00120 |  | A05 | Cladding Work | ZZ | - | 200 | Sandwich Panel | DG | Stainless Steel Sheet Sandwich Panel, Fire Protective Rating: 2-hrs |  |  |  |  | 03 | Mineral Wool (Rock Wool) | 15 | for Roof | 47 | w/ Accessories, Flashing |  |  | 35 | L11: 150mm≤THK; BOQ Specifications B02: THK=( )mm; UoM UoM1: M2; UoM UoM2: M2 | A05ZZ200 | A05ZZ200-00120
A05ZZ200-00121 Cladding Work - Sandwich Panel Stainless Steel Sheet Sandwich Panel, Fire Protective Rating: N/A Glass Wool (Fiberglass) for Wall w/ Accessories, Flashing 50mm≤THK<70mm | A05ZZ200-00121 |  | A05 | Cladding Work | ZZ | - | 200 | Sandwich Panel | DE | Stainless Steel Sheet Sandwich Panel, Fire Protective Rating: N/A |  |  |  |  | 04 | Glass Wool (Fiberglass) | 08 | for Wall | 47 | w/ Accessories, Flashing |  |  | 32 | L11: 50mm≤THK<70mm; BOQ Specifications B02: THK=( )mm; UoM UoM1: M2; UoM UoM2: M2 | A05ZZ200 | A05ZZ200-00121
A05ZZ200-00122 Cladding Work - Sandwich Panel Stainless Steel Sheet Sandwich Panel, Fire Protective Rating: N/A Glass Wool (Fiberglass) for Wall w/ Accessories, Flashing 70mm≤THK<100mm | A05ZZ200-00122 |  | A05 | Cladding Work | ZZ | - | 200 | Sandwich Panel | DE | Stainless Steel Sheet Sandwich Panel, Fire Protective Rating: N/A |  |  |  |  | 04 | Glass Wool (Fiberglass) | 08 | for Wall | 47 | w/ Accessories, Flashing |  |  | 33 | L11: 70mm≤THK<100mm; BOQ Specifications B02: THK=( )mm; UoM UoM1: M2; UoM UoM2: M2 | A05ZZ200 | A05ZZ200-00122
A05ZZ200-00123 Cladding Work - Sandwich Panel Stainless Steel Sheet Sandwich Panel, Fire Protective Rating: N/A Glass Wool (Fiberglass) for Wall w/ Accessories, Flashing 100mm≤THK<150mm | A05ZZ200-00123 |  | A05 | Cladding Work | ZZ | - | 200 | Sandwich Panel | DE | Stainless Steel Sheet Sandwich Panel, Fire Protective Rating: N/A |  |  |  |  | 04 | Glass Wool (Fiberglass) | 08 | for Wall | 47 | w/ Accessories, Flashing |  |  | 34 | L11: 100mm≤THK<150mm; BOQ Specifications B02: THK=( )mm; UoM UoM1: M2; UoM UoM2: M2 | A05ZZ200 | A05ZZ200-00123
A05ZZ200-00124 Cladding Work - Sandwich Panel Stainless Steel Sheet Sandwich Panel, Fire Protective Rating: N/A Glass Wool (Fiberglass) for Wall w/ Accessories, Flashing 150mm≤THK | A05ZZ200-00124 |  | A05 | Cladding Work | ZZ | - | 200 | Sandwich Panel | DE | Stainless Steel Sheet Sandwich Panel, Fire Protective Rating: N/A |  |  |  |  | 04 | Glass Wool (Fiberglass) | 08 | for Wall | 47 | w/ Accessories, Flashing |  |  | 35 | L11: 150mm≤THK; BOQ Specifications B02: THK=( )mm; UoM UoM1: M2; UoM UoM2: M2 | A05ZZ200 | A05ZZ200-00124
A05ZZ200-00125 Cladding Work - Sandwich Panel Stainless Steel Sheet Sandwich Panel, Fire Protective Rating: N/A Glass Wool (Fiberglass) for Roof w/ Accessories, Flashing 50mm≤THK<70mm | A05ZZ200-00125 |  | A05 | Cladding Work | ZZ | - | 200 | Sandwich Panel | DE | Stainless Steel Sheet Sandwich Panel, Fire Protective Rating: N/A |  |  |  |  | 04 | Glass Wool (Fiberglass) | 15 | for Roof | 47 | w/ Accessories, Flashing |  |  | 32 | L11: 50mm≤THK<70mm; BOQ Specifications B02: THK=( )mm; UoM UoM1: M2; UoM UoM2: M2 | A05ZZ200 | A05ZZ200-00125
A05ZZ200-00126 Cladding Work - Sandwich Panel Stainless Steel Sheet Sandwich Panel, Fire Protective Rating: N/A Glass Wool (Fiberglass) for Roof w/ Accessories, Flashing 70mm≤THK<100mm | A05ZZ200-00126 |  | A05 | Cladding Work | ZZ | - | 200 | Sandwich Panel | DE | Stainless Steel Sheet Sandwich Panel, Fire Protective Rating: N/A |  |  |  |  | 04 | Glass Wool (Fiberglass) | 15 | for Roof | 47 | w/ Accessories, Flashing |  |  | 33 | L11: 70mm≤THK<100mm; BOQ Specifications B02: THK=( )mm; UoM UoM1: M2; UoM UoM2: M2 | A05ZZ200 | A05ZZ200-00126
A05ZZ200-00127 Cladding Work - Sandwich Panel Stainless Steel Sheet Sandwich Panel, Fire Protective Rating: N/A Glass Wool (Fiberglass) for Roof w/ Accessories, Flashing 100mm≤THK<150mm | A05ZZ200-00127 |  | A05 | Cladding Work | ZZ | - | 200 | Sandwich Panel | DE | Stainless Steel Sheet Sandwich Panel, Fire Protective Rating: N/A |  |  |  |  | 04 | Glass Wool (Fiberglass) | 15 | for Roof | 47 | w/ Accessories, Flashing |  |  | 34 | L11: 100mm≤THK<150mm; BOQ Specifications B02: THK=( )mm; UoM UoM1: M2; UoM UoM2: M2 | A05ZZ200 | A05ZZ200-00127
A05ZZ200-00128 Cladding Work - Sandwich Panel Stainless Steel Sheet Sandwich Panel, Fire Protective Rating: N/A Glass Wool (Fiberglass) for Roof w/ Accessories, Flashing 150mm≤THK | A05ZZ200-00128 |  | A05 | Cladding Work | ZZ | - | 200 | Sandwich Panel | DE | Stainless Steel Sheet Sandwich Panel, Fire Protective Rating: N/A |  |  |  |  | 04 | Glass Wool (Fiberglass) | 15 | for Roof | 47 | w/ Accessories, Flashing |  |  | 35 | L11: 150mm≤THK; BOQ Specifications B02: THK=( )mm; UoM UoM1: M2; UoM UoM2: M2 | A05ZZ200 | A05ZZ200-00128
A05ZZ200-00129 Cladding Work - Sandwich Panel Stainless Steel Sheet Sandwich Panel, Fire Protective Rating: 1-hr Glass Wool (Fiberglass) for Wall w/ Accessories, Flashing 50mm≤THK<70mm | A05ZZ200-00129 |  | A05 | Cladding Work | ZZ | - | 200 | Sandwich Panel | DF | Stainless Steel Sheet Sandwich Panel, Fire Protective Rating: 1-hr |  |  |  |  | 04 | Glass Wool (Fiberglass) | 08 | for Wall | 47 | w/ Accessories, Flashing |  |  | 32 | L11: 50mm≤THK<70mm; BOQ Specifications B02: THK=( )mm; UoM UoM1: M2; UoM UoM2: M2 | A05ZZ200 | A05ZZ200-00129
A05ZZ200-00130 Cladding Work - Sandwich Panel Stainless Steel Sheet Sandwich Panel, Fire Protective Rating: 1-hr Glass Wool (Fiberglass) for Wall w/ Accessories, Flashing 70mm≤THK<100mm | A05ZZ200-00130 |  | A05 | Cladding Work | ZZ | - | 200 | Sandwich Panel | DF | Stainless Steel Sheet Sandwich Panel, Fire Protective Rating: 1-hr |  |  |  |  | 04 | Glass Wool (Fiberglass) | 08 | for Wall | 47 | w/ Accessories, Flashing |  |  | 33 | L11: 70mm≤THK<100mm; BOQ Specifications B02: THK=( )mm; UoM UoM1: M2; UoM UoM2: M2 | A05ZZ200 | A05ZZ200-00130
A05ZZ200-00131 Cladding Work - Sandwich Panel Stainless Steel Sheet Sandwich Panel, Fire Protective Rating: 1-hr Glass Wool (Fiberglass) for Wall w/ Accessories, Flashing 100mm≤THK<150mm | A05ZZ200-00131 |  | A05 | Cladding Work | ZZ | - | 200 | Sandwich Panel | DF | Stainless Steel Sheet Sandwich Panel, Fire Protective Rating: 1-hr |  |  |  |  | 04 | Glass Wool (Fiberglass) | 08 | for Wall | 47 | w/ Accessories, Flashing |  |  | 34 | L11: 100mm≤THK<150mm; BOQ Specifications B02: THK=( )mm; UoM UoM1: M2; UoM UoM2: M2 | A05ZZ200 | A05ZZ200-00131
A05ZZ200-00132 Cladding Work - Sandwich Panel Stainless Steel Sheet Sandwich Panel, Fire Protective Rating: 1-hr Glass Wool (Fiberglass) for Wall w/ Accessories, Flashing 150mm≤THK | A05ZZ200-00132 |  | A05 | Cladding Work | ZZ | - | 200 | Sandwich Panel | DF | Stainless Steel Sheet Sandwich Panel, Fire Protective Rating: 1-hr |  |  |  |  | 04 | Glass Wool (Fiberglass) | 08 | for Wall | 47 | w/ Accessories, Flashing |  |  | 35 | L11: 150mm≤THK; BOQ Specifications B02: THK=( )mm; UoM UoM1: M2; UoM UoM2: M2 | A05ZZ200 | A05ZZ200-00132
A05ZZ200-00133 Cladding Work - Sandwich Panel Stainless Steel Sheet Sandwich Panel, Fire Protective Rating: 1-hr Glass Wool (Fiberglass) for Roof w/ Accessories, Flashing 50mm≤THK<70mm | A05ZZ200-00133 |  | A05 | Cladding Work | ZZ | - | 200 | Sandwich Panel | DF | Stainless Steel Sheet Sandwich Panel, Fire Protective Rating: 1-hr |  |  |  |  | 04 | Glass Wool (Fiberglass) | 15 | for Roof | 47 | w/ Accessories, Flashing |  |  | 32 | L11: 50mm≤THK<70mm; BOQ Specifications B02: THK=( )mm; UoM UoM1: M2; UoM UoM2: M2 | A05ZZ200 | A05ZZ200-00133
A05ZZ200-00134 Cladding Work - Sandwich Panel Stainless Steel Sheet Sandwich Panel, Fire Protective Rating: 1-hr Glass Wool (Fiberglass) for Roof w/ Accessories, Flashing 70mm≤THK<100mm | A05ZZ200-00134 |  | A05 | Cladding Work | ZZ | - | 200 | Sandwich Panel | DF | Stainless Steel Sheet Sandwich Panel, Fire Protective Rating: 1-hr |  |  |  |  | 04 | Glass Wool (Fiberglass) | 15 | for Roof | 47 | w/ Accessories, Flashing |  |  | 33 | L11: 70mm≤THK<100mm; BOQ Specifications B02: THK=( )mm; UoM UoM1: M2; UoM UoM2: M2 | A05ZZ200 | A05ZZ200-00134
A05ZZ200-00135 Cladding Work - Sandwich Panel Stainless Steel Sheet Sandwich Panel, Fire Protective Rating: 1-hr Glass Wool (Fiberglass) for Roof w/ Accessories, Flashing 100mm≤THK<150mm | A05ZZ200-00135 |  | A05 | Cladding Work | ZZ | - | 200 | Sandwich Panel | DF | Stainless Steel Sheet Sandwich Panel, Fire Protective Rating: 1-hr |  |  |  |  | 04 | Glass Wool (Fiberglass) | 15 | for Roof | 47 | w/ Accessories, Flashing |  |  | 34 | L11: 100mm≤THK<150mm; BOQ Specifications B02: THK=( )mm; UoM UoM1: M2; UoM UoM2: M2 | A05ZZ200 | A05ZZ200-00135
A05ZZ200-00136 Cladding Work - Sandwich Panel Stainless Steel Sheet Sandwich Panel, Fire Protective Rating: 1-hr Glass Wool (Fiberglass) for Roof w/ Accessories, Flashing 150mm≤THK | A05ZZ200-00136 |  | A05 | Cladding Work | ZZ | - | 200 | Sandwich Panel | DF | Stainless Steel Sheet Sandwich Panel, Fire Protective Rating: 1-hr |  |  |  |  | 04 | Glass Wool (Fiberglass) | 15 | for Roof | 47 | w/ Accessories, Flashing |  |  | 35 | L11: 150mm≤THK; BOQ Specifications B02: THK=( )mm; UoM UoM1: M2; UoM UoM2: M2 | A05ZZ200 | A05ZZ200-00136
A05ZZ200-00137 Cladding Work - Sandwich Panel Stainless Steel Sheet Sandwich Panel, Fire Protective Rating: 2-hrs Glass Wool (Fiberglass) for Wall w/ Accessories, Flashing 50mm≤THK<70mm | A05ZZ200-00137 |  | A05 | Cladding Work | ZZ | - | 200 | Sandwich Panel | DG | Stainless Steel Sheet Sandwich Panel, Fire Protective Rating: 2-hrs |  |  |  |  | 04 | Glass Wool (Fiberglass) | 08 | for Wall | 47 | w/ Accessories, Flashing |  |  | 32 | L11: 50mm≤THK<70mm; BOQ Specifications B02: THK=( )mm; UoM UoM1: M2; UoM UoM2: M2 | A05ZZ200 | A05ZZ200-00137
A05ZZ200-00138 Cladding Work - Sandwich Panel Stainless Steel Sheet Sandwich Panel, Fire Protective Rating: 2-hrs Glass Wool (Fiberglass) for Wall w/ Accessories, Flashing 70mm≤THK<100mm | A05ZZ200-00138 |  | A05 | Cladding Work | ZZ | - | 200 | Sandwich Panel | DG | Stainless Steel Sheet Sandwich Panel, Fire Protective Rating: 2-hrs |  |  |  |  | 04 | Glass Wool (Fiberglass) | 08 | for Wall | 47 | w/ Accessories, Flashing |  |  | 33 | L11: 70mm≤THK<100mm; BOQ Specifications B02: THK=( )mm; UoM UoM1: M2; UoM UoM2: M2 | A05ZZ200 | A05ZZ200-00138
A05ZZ200-00139 Cladding Work - Sandwich Panel Stainless Steel Sheet Sandwich Panel, Fire Protective Rating: 2-hrs Glass Wool (Fiberglass) for Wall w/ Accessories, Flashing 100mm≤THK<150mm | A05ZZ200-00139 |  | A05 | Cladding Work | ZZ | - | 200 | Sandwich Panel | DG | Stainless Steel Sheet Sandwich Panel, Fire Protective Rating: 2-hrs |  |  |  |  | 04 | Glass Wool (Fiberglass) | 08 | for Wall | 47 | w/ Accessories, Flashing |  |  | 34 | L11: 100mm≤THK<150mm; BOQ Specifications B02: THK=( )mm; UoM UoM1: M2; UoM UoM2: M2 | A05ZZ200 | A05ZZ200-00139
A05ZZ200-00140 Cladding Work - Sandwich Panel Stainless Steel Sheet Sandwich Panel, Fire Protective Rating: 2-hrs Glass Wool (Fiberglass) for Wall w/ Accessories, Flashing 150mm≤THK | A05ZZ200-00140 |  | A05 | Cladding Work | ZZ | - | 200 | Sandwich Panel | DG | Stainless Steel Sheet Sandwich Panel, Fire Protective Rating: 2-hrs |  |  |  |  | 04 | Glass Wool (Fiberglass) | 08 | for Wall | 47 | w/ Accessories, Flashing |  |  | 35 | L11: 150mm≤THK; BOQ Specifications B02: THK=( )mm; UoM UoM1: M2; UoM UoM2: M2 | A05ZZ200 | A05ZZ200-00140
A05ZZ200-00141 Cladding Work - Sandwich Panel Stainless Steel Sheet Sandwich Panel, Fire Protective Rating: 2-hrs Glass Wool (Fiberglass) for Roof w/ Accessories, Flashing 50mm≤THK<70mm | A05ZZ200-00141 |  | A05 | Cladding Work | ZZ | - | 200 | Sandwich Panel | DG | Stainless Steel Sheet Sandwich Panel, Fire Protective Rating: 2-hrs |  |  |  |  | 04 | Glass Wool (Fiberglass) | 15 | for Roof | 47 | w/ Accessories, Flashing |  |  | 32 | L11: 50mm≤THK<70mm; BOQ Specifications B02: THK=( )mm; UoM UoM1: M2; UoM UoM2: M2 | A05ZZ200 | A05ZZ200-00141
A05ZZ200-00142 Cladding Work - Sandwich Panel Stainless Steel Sheet Sandwich Panel, Fire Protective Rating: 2-hrs Glass Wool (Fiberglass) for Roof w/ Accessories, Flashing 70mm≤THK<100mm | A05ZZ200-00142 |  | A05 | Cladding Work | ZZ | - | 200 | Sandwich Panel | DG | Stainless Steel Sheet Sandwich Panel, Fire Protective Rating: 2-hrs |  |  |  |  | 04 | Glass Wool (Fiberglass) | 15 | for Roof | 47 | w/ Accessories, Flashing |  |  | 33 | L11: 70mm≤THK<100mm; BOQ Specifications B02: THK=( )mm; UoM UoM1: M2; UoM UoM2: M2 | A05ZZ200 | A05ZZ200-00142
A05ZZ200-00143 Cladding Work - Sandwich Panel Stainless Steel Sheet Sandwich Panel, Fire Protective Rating: 2-hrs Glass Wool (Fiberglass) for Roof w/ Accessories, Flashing 100mm≤THK<150mm | A05ZZ200-00143 |  | A05 | Cladding Work | ZZ | - | 200 | Sandwich Panel | DG | Stainless Steel Sheet Sandwich Panel, Fire Protective Rating: 2-hrs |  |  |  |  | 04 | Glass Wool (Fiberglass) | 15 | for Roof | 47 | w/ Accessories, Flashing |  |  | 34 | L11: 100mm≤THK<150mm; BOQ Specifications B02: THK=( )mm; UoM UoM1: M2; UoM UoM2: M2 | A05ZZ200 | A05ZZ200-00143
A05ZZ200-00144 Cladding Work - Sandwich Panel Stainless Steel Sheet Sandwich Panel, Fire Protective Rating: 2-hrs Glass Wool (Fiberglass) for Roof w/ Accessories, Flashing 150mm≤THK | A05ZZ200-00144 |  | A05 | Cladding Work | ZZ | - | 200 | Sandwich Panel | DG | Stainless Steel Sheet Sandwich Panel, Fire Protective Rating: 2-hrs |  |  |  |  | 04 | Glass Wool (Fiberglass) | 15 | for Roof | 47 | w/ Accessories, Flashing |  |  | 35 | L11: 150mm≤THK; BOQ Specifications B02: THK=( )mm; UoM UoM1: M2; UoM UoM2: M2 | A05ZZ200 | A05ZZ200-00144
A05ZZ201-00001 Cladding Work - FRP Translucent Panel w/ Accessories for Wall w/ Accessories | A05ZZ201-00001 |  | A05 | Cladding Work | ZZ | - | 201 | FRP Translucent Panel w/ Accessories | [8 empty] | 08 | for Wall | 32 | w/ Accessories | [15 empty] | A05ZZ201 | A05ZZ201-00001 | bar: UoM UoM1 to UoM UoM2
A05ZZ201-00002 Cladding Work - FRP Translucent Panel w/ Accessories for Roof w/ Accessories | A05ZZ201-00002 |  | A05 | Cladding Work | ZZ | - | 201 | FRP Translucent Panel w/ Accessories | [8 empty] | 15 | for Roof | 32 | w/ Accessories | [15 empty] | A05ZZ201 | A05ZZ201-00002 | bar: UoM UoM1 to UoM UoM2
A05ZZ202-00001 Cladding Work - Glass Panel Straight Type w/ Frame, Accessories | A05ZZ202-00001 |  | A05 | Cladding Work | ZZ | - | 202 | Glass Panel | DH | Straight Type | [8 empty] | 48 | w/ Frame, Accessories | [15 empty] | A05ZZ202 | A05ZZ202-00001 | bar: UoM UoM1 to UoM UoM2
A05ZZ202-00002 Cladding Work - Glass Panel Curved Type w/ Frame, Accessories | A05ZZ202-00002 |  | A05 | Cladding Work | ZZ | - | 202 | Glass Panel | DJ | Curved Type | [8 empty] | 48 | w/ Frame, Accessories | [15 empty] | A05ZZ202 | A05ZZ202-00002 | bar: UoM UoM1 to UoM UoM2
A05ZZ203-00001 Cladding Work - Fabric Roof Fabric Type for Car Parking Shelter w/ Accessories | A05ZZ203-00001 |  | A05 | Cladding Work | ZZ | - | 203 | Fabric Roof | DK | Fabric Type | [6 empty] | 16 | for Car Parking Shelter | 32 | w/ Accessories | [15 empty] | A05ZZ203 | A05ZZ203-00001 | bar: UoM UoM1 to UoM UoM2
A05ZZ204-00001 Cladding Work - Gutter Galvanized Steel Eave Gutter w/ Coating w/ Accessories | A05ZZ204-00001 |  | A05 | Cladding Work | ZZ | - | 204 | Gutter | DL | Galvanized Steel Eave Gutter w/ Coating | [8 empty] | 32 | w/ Accessories |  |  |  | BOQ Specifications B02: THK=( )mm; UoM UoM1: M; UoM UoM2: M | A05ZZ204 | A05ZZ204-00001
A05ZZ204-00002 Cladding Work - Gutter Galvanized Steel Valley Gutter w/ Coating w/ Accessories | A05ZZ204-00002 |  | A05 | Cladding Work | ZZ | - | 204 | Gutter | DM | Galvanized Steel Valley Gutter w/ Coating | [8 empty] | 32 | w/ Accessories |  |  |  | BOQ Specifications B02: THK=( )mm; UoM UoM1: M; UoM UoM2: M | A05ZZ204 | A05ZZ204-00002
A05ZZ204-00003 Cladding Work - Gutter Aluminum Eave Gutter w/ Coating w/ Accessories | A05ZZ204-00003 |  | A05 | Cladding Work | ZZ | - | 204 | Gutter | DN | Aluminum Eave Gutter w/ Coating | [8 empty] | 32 | w/ Accessories |  |  |  | BOQ Specifications B02: THK=( )mm; UoM UoM1: M; UoM UoM2: M | A05ZZ204 | A05ZZ204-00003
A05ZZ204-00004 Cladding Work - Gutter Aluminum Valley Gutter w/ Coating w/ Accessories | A05ZZ204-00004 |  | A05 | Cladding Work | ZZ | - | 204 | Gutter | DP | Aluminum Valley Gutter w/ Coating | [8 empty] | 32 | w/ Accessories |  |  |  | BOQ Specifications B02: THK=( )mm; UoM UoM1: M; UoM UoM2: M | A05ZZ204 | A05ZZ204-00004
A06BB297-00001 Demolition Work Revamping Work Demolition Work of Concrete Structure for Foundation & Structure(Reinforced) Demoliton Including Scaffolding, Strutting, Disposal and Any Work to Complete The Work | A06BB297-00001 |  | A06 | Demolition Work | BB | Revamping Work | 297 | Demolition Work of Concrete Structure | [8 empty] | 18 | for Foundation & Structure(Reinforced) Demoliton | 56 | Including Scaffolding, Strutting, Disposal and Any Work to Complete The Work | [15 empty] | A06BB297 | A06BB297-00001 | bar: UoM UoM1 to UoM UoM2
A06BB298-00001 Demolition Work Revamping Work Cutting and Breaking Reinforced Conc. for Floor Openings Including Scaffolding, Strutting, Disposal and Any Work to Complete The Work | A06BB298-00001 |  | A06 | Demolition Work | BB | Revamping Work | 298 | Cutting and Breaking Reinforced Conc. | [8 empty] | 19 | for Floor Openings | 56 | Including Scaffolding, Strutting, Disposal and Any Work to Complete The Work | [15 empty] | A06BB298 | A06BB298-00001 | bar: UoM UoM1 to UoM UoM2
A06BB298-00002 Demolition Work Revamping Work Cutting and Breaking Reinforced Conc. for Wall Openings Including Scaffolding, Strutting, Disposal and Any Work to Complete The Work | A06BB298-00002 |  | A06 | Demolition Work | BB | Revamping Work | 298 | Cutting and Breaking Reinforced Conc. | [8 empty] | 20 | for Wall Openings | 56 | Including Scaffolding, Strutting, Disposal and Any Work to Complete The Work | [15 empty] | A06BB298 | A06BB298-00002 | bar: UoM UoM1 to UoM UoM2
A06BB299-00001 Demolition Work Revamping Work Demolition Work of Masonry for Masonry Wall incl. Plastering, Any Type of Lining and etc. Including Scaffolding, Strutting, Disposal and Any Work to Complete The Work | A06BB299-00001 |  | A06 | Demolition Work | BB | Revamping Work | 299 | Demolition Work of Masonry | [8 empty] | 21 | for Masonry Wall incl. Plastering, Any Type of Lining and etc. | 56 | Including Scaffolding, Strutting, Disposal and Any Work to Complete The Work | [15 empty] | A06BB299 | A06BB299-00001 | bar: UoM UoM1 to UoM UoM2
A06BB300-00001 Demolition Work Revamping Work Demolition Work of Roof Waterproofing System for Roof Waterproofing System incl. Conc. Tile, Conc. Screed for Protection, Waterproofing Membrane, Rigid Insulation and etc. Including Scaffolding, Strutting, Disposal and Any Work to Complete The Work | A06BB300-00001 |  | A06 | Demolition Work | BB | Revamping Work | 300 | Demolition Work of Roof Waterproofing System | [8 empty] | 22 | for Roof Waterproofing System incl. Conc. Tile, Conc. Screed for Protection, Waterproofing Membrane, Rigid Insulation and etc. | 56 | Including Scaffolding, Strutting, Disposal and Any Work to Complete The Work | [15 empty] | A06BB300 | A06BB300-00001 | bar: UoM UoM1 to UoM UoM2
A06BB301-00001 Demolition Work Revamping Work Demolition Work of Finishing Material for Existing Floor Finish incl. Flooring Tile, Mortar Bed and etc. Including Scaffolding, Strutting, Disposal and Any Work to Complete The Work | A06BB301-00001 |  | A06 | Demolition Work | BB | Revamping Work | 301 | Demolition Work of Finishing Material | [8 empty] | 23 | for Existing Floor Finish incl. Flooring Tile, Mortar Bed and etc. | 56 | Including Scaffolding, Strutting, Disposal and Any Work to Complete The Work | [15 empty] | A06BB301 | A06BB301-00001 | bar: UoM UoM1 to UoM UoM2
A06BB301-00002 Demolition Work Revamping Work Demolition Work of Finishing Material for Existing Wall Finish incl. Wall Tile, Plastering and etc. Including Scaffolding, Strutting, Disposal and Any Work to Complete The Work | A06BB301-00002 |  | A06 | Demolition Work | BB | Revamping Work | 301 | Demolition Work of Finishing Material | [8 empty] | 24 | for Existing Wall Finish incl. Wall Tile, Plastering and etc. | 56 | Including Scaffolding, Strutting, Disposal and Any Work to Complete The Work | [15 empty] | A06BB301 | A06BB301-00002 | bar: UoM UoM1 to UoM UoM2
A06BB301-00003 Demolition Work Revamping Work Demolition Work of Finishing Material for Existing False Ceiling System incl. Any Material of False Ceiling System Including Scaffolding, Strutting, Disposal and Any Work to Complete The Work | A06BB301-00003 |  | A06 | Demolition Work | BB | Revamping Work | 301 | Demolition Work of Finishing Material | [8 empty] | 25 | for Existing False Ceiling System incl. Any Material of False Ceiling System | 56 | Including Scaffolding, Strutting, Disposal and Any Work to Complete The Work | [15 empty] | A06BB301 | A06BB301-00003 | bar: UoM UoM1 to UoM UoM2
A06BB302-00001 Demolition Work Revamping Work Demolition Work of Door Including Scaffolding, Strutting, Disposal and Any Work to Complete The Work | A06BB302-00001 |  | A06 | Demolition Work | BB | Revamping Work | 302 | Demolition Work of Door | [10 empty] | 56 | Including Scaffolding, Strutting, Disposal and Any Work to Complete The Work | [15 empty] | A06BB302 | A06BB302-00001 | bar: UoM UoM1 to UoM UoM2
A06BB303-00001 Demolition Work Revamping Work Demolition Work of Window Including Scaffolding, Strutting, Disposal and Any Work to Complete The Work | A06BB303-00001 |  | A06 | Demolition Work | BB | Revamping Work | 303 | Demolition Work of Window | [10 empty] | 56 | Including Scaffolding, Strutting, Disposal and Any Work to Complete The Work | [15 empty] | A06BB303 | A06BB303-00001 | bar: UoM UoM1 to UoM UoM2
A06BB304-00001 Demolition Work Revamping Work Demolition Work of Cladding for Existing Roof Cladding Including Scaffolding, Strutting, Disposal and Any Work to Complete The Work | A06BB304-00001 |  | A06 | Demolition Work | BB | Revamping Work | 304 | Demolition Work of Cladding | [8 empty] | 26 | for Existing Roof Cladding | 56 | Including Scaffolding, Strutting, Disposal and Any Work to Complete The Work | [15 empty] | A06BB304 | A06BB304-00001 | bar: UoM UoM1 to UoM UoM2
A06BB304-00002 Demolition Work Revamping Work Demolition Work of Cladding for Existing Wall Cladding Including Scaffolding, Strutting, Disposal and Any Work to Complete The Work | A06BB304-00002 |  | A06 | Demolition Work | BB | Revamping Work | 304 | Demolition Work of Cladding | [8 empty] | 27 | for Existing Wall Cladding | 56 | Including Scaffolding, Strutting, Disposal and Any Work to Complete The Work | [15 empty] | A06BB304 | A06BB304-00002 | bar: UoM UoM1 to UoM UoM2
A06BB305-00001 Demolition Work Revamping Work Demolition Work of Fence & Gates Including Scaffolding, Strutting, Disposal and Any Work to Complete The Work | A06BB305-00001 |  | A06 | Demolition Work | BB | Revamping Work | 305 | Demolition Work of Fence & Gates | [10 empty] | 56 | Including Scaffolding, Strutting, Disposal and Any Work to Complete The Work | [15 empty] | A06BB305 | A06BB305-00001 | bar: UoM UoM1 to UoM UoM2
A06BC306-00001 Demolition Work Demolition Work Demolition Work of RC Structure Building for All Structural and Architectural Components Below and Above Ground Level Including Scaffolding, Strutting, Disposal and Any Work to Complete The Work | A06BC306-00001 |  | A06 | Demolition Work | BC | Demolition Work | 306 | Demolition Work of RC Structure Building | [8 empty] | 28 | for All Structural and Architectural Components Below and Above Ground Level | 56 | Including Scaffolding, Strutting, Disposal and Any Work to Complete The Work |  |  |  | UoM UoM1: LOT; UoM UoM2: LOT | A06BC306 | A06BC306-00001
A06BC307-00001 Demolition Work Demolition Work Demolition Work of Steel Structure Shelter for All Structural and Architectural Components Below and Above Ground Level Including Scaffolding, Strutting, Disposal and Any Work to Complete The Work | A06BC307-00001 |  | A06 | Demolition Work | BC | Demolition Work | 307 | Demolition Work of Steel Structure Shelter | [8 empty] | 28 | for All Structural and Architectural Components Below and Above Ground Level | 56 | Including Scaffolding, Strutting, Disposal and Any Work to Complete The Work |  |  |  | UoM UoM1: LOT; UoM UoM2: LOT | A06BC307 | A06BC307-00001
A10SA000-00001 Site Instruction General / Common Work (Other Work) - | A10SA000-00001 |  | A10 | Site Instruction | SA | General / Common Work (Other Work) | 000 | - | [15 empty] | UoM UoM1: LOT; UoM UoM2: LOT | A10SA000 | A10SA000-00001
A10SB000-00001 Site Instruction Incentive of Subcontractor (Progress Expediting) - | A10SB000-00001 |  | A10 | Site Instruction | SB | Incentive of Subcontractor (Progress Expediting) | 000 | - | [15 empty] | UoM UoM1: LOT; UoM UoM2: LOT | A10SB000 | A10SB000-00001
A10SC000-00001 Site Instruction Claim of Subcontractor - | A10SC000-00001 |  | A10 | Site Instruction | SC | Claim of Subcontractor | 000 | - | [15 empty] | UoM UoM1: LOT; UoM UoM2: LOT | A10SC000 | A10SC000-00001
F01AA000-00001 Building/Shelter Fire Proofing Work Dense Concrete - 0.5 hr. rating (UL 1709) | F01AA000-00001 |  | F01 | Building/Shelter Fire Proofing Work | AA | Dense Concrete | 000 | - | 01 | 0.5 hr. rating (UL 1709) | [13 empty] | BOQ Specifications B01: Material: ( ); BOQ Specifications B02: THK=( )mm; UoM UoM1: M3; UoM UoM2: M3 | F01AA000 | F01AA000-00001
F01AA000-00002 Building/Shelter Fire Proofing Work Dense Concrete - 1 hr. rating (UL 1709) | F01AA000-00002 |  | F01 | Building/Shelter Fire Proofing Work | AA | Dense Concrete | 000 | - | 02 | 1 hr. rating (UL 1709) | [13 empty] | BOQ Specifications B01: Material: ( ); BOQ Specifications B02: THK=( )mm; UoM UoM1: M3; UoM UoM2: M3 | F01AA000 | F01AA000-00002
F01AA000-00003 Building/Shelter Fire Proofing Work Dense Concrete - 1.5 hr. rating (UL 1709) | F01AA000-00003 |  | F01 | Building/Shelter Fire Proofing Work | AA | Dense Concrete | 000 | - | 03 | 1.5 hr. rating (UL 1709) | [13 empty] | BOQ Specifications B01: Material: ( ); BOQ Specifications B02: THK=( )mm; UoM UoM1: M3; UoM UoM2: M3 | F01AA000 | F01AA000-00003
F01AA000-00004 Building/Shelter Fire Proofing Work Dense Concrete - 2 hr. rating (UL 1709) | F01AA000-00004 |  | F01 | Building/Shelter Fire Proofing Work | AA | Dense Concrete | 000 | - | 04 | 2 hr. rating (UL 1709) | [13 empty] | BOQ Specifications B01: Material: ( ); BOQ Specifications B02: THK=( )mm; UoM UoM1: M3; UoM UoM2: M3 | F01AA000 | F01AA000-00004
F01AA000-00005 Building/Shelter Fire Proofing Work Dense Concrete - 2.5 hr. rating (UL 1709) | F01AA000-00005 |  | F01 | Building/Shelter Fire Proofing Work | AA | Dense Concrete | 000 | - | 05 | 2.5 hr. rating (UL 1709) | [13 empty] | BOQ Specifications B01: Material: ( ); BOQ Specifications B02: THK=( )mm; UoM UoM1: M3; UoM UoM2: M3 | F01AA000 | F01AA000-00005
F01AA000-00006 Building/Shelter Fire Proofing Work Dense Concrete - 3 hr. rating (UL 1709) | F01AA000-00006 |  | F01 | Building/Shelter Fire Proofing Work | AA | Dense Concrete | 000 | - | 06 | 3 hr. rating (UL 1709) | [13 empty] | BOQ Specifications B01: Material: ( ); BOQ Specifications B02: THK=( )mm; UoM UoM1: M3; UoM UoM2: M3 | F01AA000 | F01AA000-00006
F01AA000-00007 Building/Shelter Fire Proofing Work Dense Concrete - 3.5 hr. rating (UL 1709) | F01AA000-00007 |  | F01 | Building/Shelter Fire Proofing Work | AA | Dense Concrete | 000 | - | 07 | 3.5 hr. rating (UL 1709) | [13 empty] | BOQ Specifications B01: Material: ( ); BOQ Specifications B02: THK=( )mm; UoM UoM1: M3; UoM UoM2: M3 | F01AA000 | F01AA000-00007
F01AA000-00008 Building/Shelter Fire Proofing Work Dense Concrete - 4 hr. rating (UL 1709) | F01AA000-00008 |  | F01 | Building/Shelter Fire Proofing Work | AA | Dense Concrete | 000 | - | 08 | 4 hr. rating (UL 1709) | [13 empty] | BOQ Specifications B01: Material: ( ); BOQ Specifications B02: THK=( )mm; UoM UoM1: M3; UoM UoM2: M3 | F01AA000 | F01AA000-00008
F01AA000-00009 Building/Shelter Fire Proofing Work Dense Concrete - Others (UL1709 rating) | F01AA000-00009 |  | F01 | Building/Shelter Fire Proofing Work | AA | Dense Concrete | 000 | - | 09 | Others (UL1709 rating) | [13 empty] | BOQ Specifications B01: Material: ( ); BOQ Specifications B02: THK=( )mm; UoM UoM1: M3; UoM UoM2: M3 | F01AA000 | F01AA000-00009
F01AB000-00001 Building/Shelter Fire Proofing Work Lightweight Cementitious - 0.5 hr. rating (UL 1709) | F01AB000-00001 |  | F01 | Building/Shelter Fire Proofing Work | AB | Lightweight Cementitious | 000 | - | 01 | 0.5 hr. rating (UL 1709) | [13 empty] | BOQ Specifications B01: Material: ( ); BOQ Specifications B02: THK=( )mm; UoM UoM1: M2; UoM UoM2: M2 | F01AB000 | F01AB000-00001
F01AB000-00002 Building/Shelter Fire Proofing Work Lightweight Cementitious - 1 hr. rating (UL 1709) | F01AB000-00002 |  | F01 | Building/Shelter Fire Proofing Work | AB | Lightweight Cementitious | 000 | - | 02 | 1 hr. rating (UL 1709) | [13 empty] | BOQ Specifications B01: Material: ( ); BOQ Specifications B02: THK=( )mm; UoM UoM1: M2; UoM UoM2: M2 | F01AB000 | F01AB000-00002
F01AB000-00003 Building/Shelter Fire Proofing Work Lightweight Cementitious - 1.5 hr. rating (UL 1709) | F01AB000-00003 |  | F01 | Building/Shelter Fire Proofing Work | AB | Lightweight Cementitious | 000 | - | 03 | 1.5 hr. rating (UL 1709) | [13 empty] | BOQ Specifications B01: Material: ( ); BOQ Specifications B02: THK=( )mm; UoM UoM1: M2; UoM UoM2: M2 | F01AB000 | F01AB000-00003
F01AB000-00004 Building/Shelter Fire Proofing Work Lightweight Cementitious - 2 hr. rating (UL 1709) | F01AB000-00004 |  | F01 | Building/Shelter Fire Proofing Work | AB | Lightweight Cementitious | 000 | - | 04 | 2 hr. rating (UL 1709) | [13 empty] | BOQ Specifications B01: Material: ( ); BOQ Specifications B02: THK=( )mm; UoM UoM1: M2; UoM UoM2: M2 | F01AB000 | F01AB000-00004
F01AB000-00005 Building/Shelter Fire Proofing Work Lightweight Cementitious - 2.5 hr. rating (UL 1709) | F01AB000-00005 |  | F01 | Building/Shelter Fire Proofing Work | AB | Lightweight Cementitious | 000 | - | 05 | 2.5 hr. rating (UL 1709) | [13 empty] | BOQ Specifications B01: Material: ( ); BOQ Specifications B02: THK=( )mm; UoM UoM1: M2; UoM UoM2: M2 | F01AB000 | F01AB000-00005
F01AB000-00006 Building/Shelter Fire Proofing Work Lightweight Cementitious - 3 hr. rating (UL 1709) | F01AB000-00006 |  | F01 | Building/Shelter Fire Proofing Work | AB | Lightweight Cementitious | 000 | - | 06 | 3 hr. rating (UL 1709) | [13 empty] | BOQ Specifications B01: Material: ( ); BOQ Specifications B02: THK=( )mm; UoM UoM1: M2; UoM UoM2: M2 | F01AB000 | F01AB000-00006
F01AB000-00007 Building/Shelter Fire Proofing Work Lightweight Cementitious - 3.5 hr. rating (UL 1709) | F01AB000-00007 |  | F01 | Building/Shelter Fire Proofing Work | AB | Lightweight Cementitious | 000 | - | 07 | 3.5 hr. rating (UL 1709) | [13 empty] | BOQ Specifications B01: Material: ( ); BOQ Specifications B02: THK=( )mm; UoM UoM1: M2; UoM UoM2: M2 | F01AB000 | F01AB000-00007
F01AB000-00008 Building/Shelter Fire Proofing Work Lightweight Cementitious - 4 hr. rating (UL 1709) | F01AB000-00008 |  | F01 | Building/Shelter Fire Proofing Work | AB | Lightweight Cementitious | 000 | - | 08 | 4 hr. rating (UL 1709) | [13 empty] | BOQ Specifications B01: Material: ( ); BOQ Specifications B02: THK=( )mm; UoM UoM1: M2; UoM UoM2: M2 | F01AB000 | F01AB000-00008
F01AB000-00009 Building/Shelter Fire Proofing Work Lightweight Cementitious - Others (UL1709 rating) | F01AB000-00009 |  | F01 | Building/Shelter Fire Proofing Work | AB | Lightweight Cementitious | 000 | - | 09 | Others (UL1709 rating) | [13 empty] | BOQ Specifications B01: Material: ( ); BOQ Specifications B02: THK=( )mm; UoM UoM1: M2; UoM UoM2: M2 | F01AB000 | F01AB000-00009
F01AC000-00001 Building/Shelter Fire Proofing Work Intumescent Coating Type - 0.5 hr. rating (UL 1709) | F01AC000-00001 |  | F01 | Building/Shelter Fire Proofing Work | AC | Intumescent Coating Type | 000 | - | 01 | 0.5 hr. rating (UL 1709) | [13 empty] | BOQ Specifications B01: Material: ( ); BOQ Specifications B02: DFT=( )㎛; UoM UoM1: M2; UoM UoM2: M2 | F01AC000 | F01AC000-00001
F01AC000-00002 Building/Shelter Fire Proofing Work Intumescent Coating Type - 1 hr. rating (UL 1709) | F01AC000-00002 |  | F01 | Building/Shelter Fire Proofing Work | AC | Intumescent Coating Type | 000 | - | 02 | 1 hr. rating (UL 1709) | [13 empty] | BOQ Specifications B01: Material: ( ); BOQ Specifications B02: DFT=( )㎛; UoM UoM1: M2; UoM UoM2: M2 | F01AC000 | F01AC000-00002
F01AC000-00003 Building/Shelter Fire Proofing Work Intumescent Coating Type - 1.5 hr. rating (UL 1709) | F01AC000-00003 |  | F01 | Building/Shelter Fire Proofing Work | AC | Intumescent Coating Type | 000 | - | 03 | 1.5 hr. rating (UL 1709) | [13 empty] | BOQ Specifications B01: Material: ( ); BOQ Specifications B02: DFT=( )㎛; UoM UoM1: M2; UoM UoM2: M2 | F01AC000 | F01AC000-00003
F01AC000-00004 Building/Shelter Fire Proofing Work Intumescent Coating Type - 2 hr. rating (UL 1709) | F01AC000-00004 |  | F01 | Building/Shelter Fire Proofing Work | AC | Intumescent Coating Type | 000 | - | 04 | 2 hr. rating (UL 1709) | [13 empty] | BOQ Specifications B01: Material: ( ); BOQ Specifications B02: DFT=( )㎛; UoM UoM1: M2; UoM UoM2: M2 | F01AC000 | F01AC000-00004
F01AC000-00005 Building/Shelter Fire Proofing Work Intumescent Coating Type - 2.5 hr. rating (UL 1709) | F01AC000-00005 |  | F01 | Building/Shelter Fire Proofing Work | AC | Intumescent Coating Type | 000 | - | 05 | 2.5 hr. rating (UL 1709) | [13 empty] | BOQ Specifications B01: Material: ( ); BOQ Specifications B02: DFT=( )㎛; UoM UoM1: M2; UoM UoM2: M2 | F01AC000 | F01AC000-00005
F01AC000-00006 Building/Shelter Fire Proofing Work Intumescent Coating Type - 3 hr. rating (UL 1709) | F01AC000-00006 |  | F01 | Building/Shelter Fire Proofing Work | AC | Intumescent Coating Type | 000 | - | 06 | 3 hr. rating (UL 1709) | [13 empty] | BOQ Specifications B01: Material: ( ); BOQ Specifications B02: DFT=( )㎛; UoM UoM1: M2; UoM UoM2: M2 | F01AC000 | F01AC000-00006
F01AC000-00007 Building/Shelter Fire Proofing Work Intumescent Coating Type - 3.5 hr. rating (UL 1709) | F01AC000-00007 |  | F01 | Building/Shelter Fire Proofing Work | AC | Intumescent Coating Type | 000 | - | 07 | 3.5 hr. rating (UL 1709) | [13 empty] | BOQ Specifications B01: Material: ( ); BOQ Specifications B02: DFT=( )㎛; UoM UoM1: M2; UoM UoM2: M2 | F01AC000 | F01AC000-00007
F01AC000-00008 Building/Shelter Fire Proofing Work Intumescent Coating Type - 4 hr. rating (UL 1709) | F01AC000-00008 |  | F01 | Building/Shelter Fire Proofing Work | AC | Intumescent Coating Type | 000 | - | 08 | 4 hr. rating (UL 1709) | [13 empty] | BOQ Specifications B01: Material: ( ); BOQ Specifications B02: DFT=( )㎛; UoM UoM1: M2; UoM UoM2: M2 | F01AC000 | F01AC000-00008
F01AC000-00009 Building/Shelter Fire Proofing Work Intumescent Coating Type - 0.5 hr. rating (UL 263) | F01AC000-00009 |  | F01 | Building/Shelter Fire Proofing Work | AC | Intumescent Coating Type | 000 | - | 10 | 0.5 hr. rating (UL 263) | [13 empty] | BOQ Specifications B01: Material: ( ); BOQ Specifications B02: DFT=( )㎛; UoM UoM1: M2; UoM UoM2: M2 | F01AC000 | F01AC000-00009
F01AC000-00010 Building/Shelter Fire Proofing Work Intumescent Coating Type - 1 hr. rating (UL 263) | F01AC000-00010 |  | F01 | Building/Shelter Fire Proofing Work | AC | Intumescent Coating Type | 000 | - | 11 | 1 hr. rating (UL 263) | [13 empty] | BOQ Specifications B01: Material: ( ); BOQ Specifications B02: DFT=( )㎛; UoM UoM1: M2; UoM UoM2: M2 | F01AC000 | F01AC000-00010
F01AC000-00011 Building/Shelter Fire Proofing Work Intumescent Coating Type - 1.5 hr. rating (UL 263) | F01AC000-00011 |  | F01 | Building/Shelter Fire Proofing Work | AC | Intumescent Coating Type | 000 | - | 12 | 1.5 hr. rating (UL 263) | [13 empty] | BOQ Specifications B01: Material: ( ); BOQ Specifications B02: DFT=( )㎛; UoM UoM1: M2; UoM UoM2: M2 | F01AC000 | F01AC000-00011
F01AC000-00012 Building/Shelter Fire Proofing Work Intumescent Coating Type - 2 hr. rating (UL 263) | F01AC000-00012 |  | F01 | Building/Shelter Fire Proofing Work | AC | Intumescent Coating Type | 000 | - | 13 | 2 hr. rating (UL 263) | [13 empty] | BOQ Specifications B01: Material: ( ); BOQ Specifications B02: DFT=( )㎛; UoM UoM1: M2; UoM UoM2: M2 | F01AC000 | F01AC000-00012
F01AC000-00013 Building/Shelter Fire Proofing Work Intumescent Coating Type - 2.5 hr. rating (UL 263) | F01AC000-00013 |  | F01 | Building/Shelter Fire Proofing Work | AC | Intumescent Coating Type | 000 | - | 14 | 2.5 hr. rating (UL 263) | [13 empty] | BOQ Specifications B01: Material: ( ); BOQ Specifications B02: DFT=( )㎛; UoM UoM1: M2; UoM UoM2: M2 | F01AC000 | F01AC000-00013
F01AC000-00014 Building/Shelter Fire Proofing Work Intumescent Coating Type - 3 hr. rating (UL 263) | F01AC000-00014 |  | F01 | Building/Shelter Fire Proofing Work | AC | Intumescent Coating Type | 000 | - | 15 | 3 hr. rating (UL 263) | [13 empty] | BOQ Specifications B01: Material: ( ); BOQ Specifications B02: DFT=( )㎛; UoM UoM1: M2; UoM UoM2: M2 | F01AC000 | F01AC000-00014
F01AC000-00015 Building/Shelter Fire Proofing Work Intumescent Coating Type - 3.5 hr. rating (UL 263) | F01AC000-00015 |  | F01 | Building/Shelter Fire Proofing Work | AC | Intumescent Coating Type | 000 | - | 16 | 3.5 hr. rating (UL 263) | [13 empty] | BOQ Specifications B01: Material: ( ); BOQ Specifications B02: DFT=( )㎛; UoM UoM1: M2; UoM UoM2: M2 | F01AC000 | F01AC000-00015
F01AC000-00016 Building/Shelter Fire Proofing Work Intumescent Coating Type - 4 hr. rating (UL 263) | F01AC000-00016 |  | F01 | Building/Shelter Fire Proofing Work | AC | Intumescent Coating Type | 000 | - | 17 | 4 hr. rating (UL 263) | [13 empty] | BOQ Specifications B01: Material: ( ); BOQ Specifications B02: DFT=( )㎛; UoM UoM1: M2; UoM UoM2: M2 | F01AC000 | F01AC000-00016
F01AC000-00017 Building/Shelter Fire Proofing Work Intumescent Coating Type - Others (UL263 rating) | F01AC000-00017 |  | F01 | Building/Shelter Fire Proofing Work | AC | Intumescent Coating Type | 000 | - | 18 | Others (UL263 rating) | [13 empty] | BOQ Specifications B01: Material: ( ); BOQ Specifications B02: DFT=( )㎛; UoM UoM1: M2; UoM UoM2: M2 | F01AC000 | F01AC000-00017
F01AC000-00018 Building/Shelter Fire Proofing Work Intumescent Coating Type - Others (UL1709 rating) | F01AC000-00018 |  | F01 | Building/Shelter Fire Proofing Work | AC | Intumescent Coating Type | 000 | - | 09 | Others (UL1709 rating) | [13 empty] | BOQ Specifications B01: Material: ( ); BOQ Specifications B02: DFT=( )㎛; UoM UoM1: M2; UoM UoM2: M2 | F01AC000 | F01AC000-00018
F01AD000-00001 Building/Shelter Fire Proofing Work Top Coat for Cementitious Fire Proofing - | F01AD000-00001 |  | F01 | Building/Shelter Fire Proofing Work | AD | Top Coat for Cementitious Fire Proofing | 000 | - | [15 empty] | BOQ Specifications B01: Material: ( ); BOQ Specifications B02: DFT=( )㎛; UoM UoM1: M2; UoM UoM2: M2 | F01AD000 | F01AD000-00001
F01AF000-00001 Building/Shelter Fire Proofing Work Cryogenic (Cold protection) - | F01AF000-00001 |  | F01 | Building/Shelter Fire Proofing Work | AF | Cryogenic (Cold protection) | 000 | - | [15 empty] | BOQ Specifications B01: Material: ( ); BOQ Specifications B02: DFT=( )㎛; UoM UoM1: M2; UoM UoM2: M2 | F01AF000 | F01AF000-00001
F01AM000-00001 Building/Shelter Fire Proofing Work Top Coat for Dense Concrete Fire Proofing - | F01AM000-00001 |  | F01 | Building/Shelter Fire Proofing Work | AM | Top Coat for Dense Concrete Fire Proofing | 000 | - | [15 empty] | BOQ Specifications B01: Material: ( ); BOQ Specifications B02: DFT=( )㎛; UoM UoM1: M2; UoM UoM2: M2 | F01AM000 | F01AM000-00001
F01AP000-00001 Building/Shelter Fire Proofing Work Top Coat for Cryogenic (Cold protection) Fire Proofing - | F01AP000-00001 |  | F01 | Building/Shelter Fire Proofing Work | AP | Top Coat for Cryogenic (Cold protection) Fire Proofing | 000 | - | [15 empty] | BOQ Specifications B01: Material: ( ); BOQ Specifications B02: DFT=( )㎛; UoM UoM1: M2; UoM UoM2: M2 | F01AP000 | F01AP000-00001
F01AQ000-00001 Building/Shelter Fire Proofing Work Top Coat for Intumescent Fire Proofing - | F01AQ000-00001 |  | F01 | Building/Shelter Fire Proofing Work | AQ | Top Coat for Intumescent Fire Proofing | 000 | - | [15 empty] | BOQ Specifications B01: Material: ( ); BOQ Specifications B02: DFT=( )㎛; UoM UoM1: M2; UoM UoM2: M2 | F01AQ000 | F01AQ000-00001
F01AR000-00001 Building/Shelter Fire Proofing Work Intermediate and top Coat for Intumescent Fire Proofing - | F01AR000-00001 |  | F01 | Building/Shelter Fire Proofing Work | AR | Intermediate and top Coat for Intumescent Fire Proofing | 000 | - | [15 empty] | BOQ Specifications B01: Material: ( ); BOQ Specifications B02: DFT=( )㎛; UoM UoM1: M2; UoM UoM2: M2 | F01AR000 | F01AR000-00001
S01AA001-00001 Main Steel Structure Fabrication Work Shelter/Building Heavy Steel - Standard (Weight≥90KG/M) | S01AA001-00001 |  | S01 | Main Steel Structure Fabrication Work | AA | Shelter/Building | 001 | Heavy Steel - Standard (Weight≥90KG/M) | [15 empty] | BOQ Specifications B05: Material: ( ); UoM UoM1: TON; UoM UoM2: TON | S01AA001 | S01AA001-00001
S01AA002-00001 Main Steel Structure Fabrication Work Shelter/Building Medium Steel - Standard (90KG/M>Weight≥30KG/M) | S01AA002-00001 |  | S01 | Main Steel Structure Fabrication Work | AA | Shelter/Building | 002 | Medium Steel - Standard (90KG/M>Weight≥30KG/M) | [15 empty] | BOQ Specifications B05: Material: ( ); UoM UoM1: TON; UoM UoM2: TON | S01AA002 | S01AA002-00001
S01AA003-00001 Main Steel Structure Fabrication Work Shelter/Building Light Steel - Standard (30KG/M>Weight) | S01AA003-00001 |  | S01 | Main Steel Structure Fabrication Work | AA | Shelter/Building | 003 | Light Steel - Standard (30KG/M>Weight) | [15 empty] | BOQ Specifications B05: Material: ( ); UoM UoM1: TON; UoM UoM2: TON | S01AA003 | S01AA003-00001
S01AA004-00001 Main Steel Structure Fabrication Work Shelter/Building Heavy Steel - Built up (Weight≥90KG/M) | S01AA004-00001 |  | S01 | Main Steel Structure Fabrication Work | AA | Shelter/Building | 004 | Heavy Steel - Built up (Weight≥90KG/M) | [15 empty] | BOQ Specifications B05: Material: ( ); UoM UoM1: TON; UoM UoM2: TON | S01AA004 | S01AA004-00001
S01AA005-00001 Main Steel Structure Fabrication Work Shelter/Building Medium Steel - Built up (90KG/M>Weight≥30KG/M) | S01AA005-00001 |  | S01 | Main Steel Structure Fabrication Work | AA | Shelter/Building | 005 | Medium Steel - Built up (90KG/M>Weight≥30KG/M) | [15 empty] | BOQ Specifications B05: Material: ( ); UoM UoM1: TON; UoM UoM2: TON | S01AA005 | S01AA005-00001
S01AA006-00001 Main Steel Structure Fabrication Work Shelter/Building Light Steel - Built up (30KG/M>Weight) | S01AA006-00001 |  | S01 | Main Steel Structure Fabrication Work | AA | Shelter/Building | 006 | Light Steel - Built up (30KG/M>Weight) | [15 empty] | BOQ Specifications B05: Material: ( ); UoM UoM1: TON; UoM UoM2: TON | S01AA006 | S01AA006-00001
S01AA007-00001 Main Steel Structure Fabrication Work Shelter/Building Girth & Purlin | S01AA007-00001 |  | S01 | Main Steel Structure Fabrication Work | AA | Shelter/Building | 007 | Girth & Purlin | [15 empty] | BOQ Specifications B05: Material: ( ); UoM UoM1: TON; UoM UoM2: TON | S01AA007 | S01AA007-00001
S01AA008-00001 Main Steel Structure Fabrication Work Shelter/Building P.E.B. (Pre-Engineered Building) | S01AA008-00001 |  | S01 | Main Steel Structure Fabrication Work | AA | Shelter/Building | 008 | P.E.B. (Pre-Engineered Building) | [15 empty] | BOQ Specifications B05: Material: ( ); UoM UoM1: TON; UoM UoM2: TON | S01AA008 | S01AA008-00001
S01AA009-00001 Main Steel Structure Fabrication Work Shelter/Building Plates - Gusset, Stiffener, ETC | S01AA009-00001 |  | S01 | Main Steel Structure Fabrication Work | AA | Shelter/Building | 009 | Plates - Gusset, Stiffener, ETC | [15 empty] | BOQ Specifications B05: Material: ( ); UoM UoM1: TON; UoM UoM2: TON | S01AA009 | S01AA009-00001
S01AA010-00001 Main Steel Structure Fabrication Work Shelter/Building Steel Painting/Coating for Non-Fireproofed Steel Surface, Surface Preparation, Primer, Second & Final Coat | S01AA010-00001 |  | S01 | Main Steel Structure Fabrication Work | AA | Shelter/Building | 010 | Steel Painting/Coating | 01 | for Non-Fireproofed Steel Surface, Surface Preparation, Primer, Second & Final Coat | [13 empty] | BOQ Specifications B05: Material: ( ); UoM UoM1: M2; UoM UoM2: M2 | S01AA010 | S01AA010-00001
S01AA010-00002 Main Steel Structure Fabrication Work Shelter/Building Steel Painting/Coating for Fireproofed Steel Surface, Surface Preparation & Primer Coat | S01AA010-00002 |  | S01 | Main Steel Structure Fabrication Work | AA | Shelter/Building | 010 | Steel Painting/Coating | 02 | for Fireproofed Steel Surface, Surface Preparation & Primer Coat | [13 empty] | BOQ Specifications B05: Material: ( ); UoM UoM1: M2; UoM UoM2: M2 | S01AA010 | S01AA010-00002
S01AA010-00003 Main Steel Structure Fabrication Work Shelter/Building Steel Painting/Coating Hot-Dip Galvanizing w/ Surface Preparation | S01AA010-00003 |  | S01 | Main Steel Structure Fabrication Work | AA | Shelter/Building | 010 | Steel Painting/Coating | 03 | Hot-Dip Galvanizing w/ Surface Preparation | [13 empty] | BOQ Specifications B05: Material: ( ); UoM UoM1: M2; UoM UoM2: M2 | S01AA010 | S01AA010-00003
S01AA010-00004 Main Steel Structure Fabrication Work Shelter/Building Steel Painting/Coating Hot-Dip Galvanizing w/ Surface Preparation and Additional Painting Coat | S01AA010-00004 |  | S01 | Main Steel Structure Fabrication Work | AA | Shelter/Building | 010 | Steel Painting/Coating | 04 | Hot-Dip Galvanizing w/ Surface Preparation and Additional Painting Coat | [13 empty] | BOQ Specifications B05: Material: ( ); UoM UoM1: M2; UoM UoM2: M2 | S01AA010 | S01AA010-00004
S01AA011-00001 Main Steel Structure Fabrication Work Shelter/Building High Strength Bolts&Nuts | S01AA011-00001 |  | S01 | Main Steel Structure Fabrication Work | AA | Shelter/Building | 011 | High Strength Bolts&Nuts | [15 empty] | BOQ Specifications B05: Material: ( ); UoM UoM1: TON; UoM UoM2: TON | S01AA011 | S01AA011-00001
S01AA012-00001 Main Steel Structure Fabrication Work Shelter/Building Common Bolts&Nuts | S01AA012-00001 |  | S01 | Main Steel Structure Fabrication Work | AA | Shelter/Building | 012 | Common Bolts&Nuts | [15 empty] | BOQ Specifications B05: Material: ( ); UoM UoM1: TON; UoM UoM2: TON | S01AA012 | S01AA012-00001
S01AA071-00001 Main Steel Structure Fabrication Work Shelter/Building Extra Heavy Steel - Standard | S01AA071-00001 |  | S01 | Main Steel Structure Fabrication Work | AA | Shelter/Building | 071 | Extra Heavy Steel - Standard | [15 empty] | BOQ Specifications B05: Material: ( ); BOQ Specifications B09: Weight≥( )KG/M; UoM UoM1: TON; UoM UoM2: TON | S01AA071 | S01AA071-00001
S01AA072-00001 Main Steel Structure Fabrication Work Shelter/Building Heavy Steel - Standard | S01AA072-00001 |  | S01 | Main Steel Structure Fabrication Work | AA | Shelter/Building | 072 | Heavy Steel - Standard | [15 empty] | BOQ Specifications B05: Material: ( ); BOQ Specifications B09: Weight≥(90)KG/M; UoM UoM1: TON; UoM UoM2: TON | S01AA072 | S01AA072-00001
S01AA073-00001 Main Steel Structure Fabrication Work Shelter/Building Medium Steel - Standard | S01AA073-00001 |  | S01 | Main Steel Structure Fabrication Work | AA | Shelter/Building | 073 | Medium Steel - Standard | [15 empty] | BOQ Specifications B05: Material: ( ); BOQ Specifications B09: (90)KG/M>Weight≥(30)KG/M; UoM UoM1: TON; UoM UoM2: TON | S01AA073 | S01AA073-00001
S01AA074-00001 Main Steel Structure Fabrication Work Shelter/Building Light Steel - Standard | S01AA074-00001 |  | S01 | Main Steel Structure Fabrication Work | AA | Shelter/Building | 074 | Light Steel - Standard | [15 empty] | BOQ Specifications B05: Material: ( ); BOQ Specifications B09: (30)KG/M>Weight; UoM UoM1: TON; UoM UoM2: TON | S01AA074 | S01AA074-00001
S01AA075-00001 Main Steel Structure Fabrication Work Shelter/Building Extra Light Steel - Standard | S01AA075-00001 |  | S01 | Main Steel Structure Fabrication Work | AA | Shelter/Building | 075 | Extra Light Steel - Standard | [15 empty] | BOQ Specifications B05: Material: ( ); BOQ Specifications B09: ( )KG/M>Weight; UoM UoM1: TON; UoM UoM2: TON | S01AA075 | S01AA075-00001
S01AA076-00001 Main Steel Structure Fabrication Work Shelter/Building Extra Heavy Steel - Built up | S01AA076-00001 |  | S01 | Main Steel Structure Fabrication Work | AA | Shelter/Building | 076 | Extra Heavy Steel - Built up | [15 empty] | BOQ Specifications B05: Material: ( ); BOQ Specifications B09: Weight≥( )KG/M; UoM UoM1: TON; UoM UoM2: TON | S01AA076 | S01AA076-00001
S01AA077-00001 Main Steel Structure Fabrication Work Shelter/Building Heavy Steel - Built up | S01AA077-00001 |  | S01 | Main Steel Structure Fabrication Work | AA | Shelter/Building | 077 | Heavy Steel - Built up | [15 empty] | BOQ Specifications B05: Material: ( ); BOQ Specifications B09: Weight≥(90)KG/M; UoM UoM1: TON; UoM UoM2: TON | S01AA077 | S01AA077-00001
S01AA078-00001 Main Steel Structure Fabrication Work Shelter/Building Medium Steel - Built up | S01AA078-00001 |  | S01 | Main Steel Structure Fabrication Work | AA | Shelter/Building | 078 | Medium Steel - Built up | [15 empty] | BOQ Specifications B05: Material: ( ); BOQ Specifications B09: (90)KG/M>Weight≥(30)KG/M; UoM UoM1: TON; UoM UoM2: TON | S01AA078 | S01AA078-00001
S01AA079-00001 Main Steel Structure Fabrication Work Shelter/Building Light Steel - Built up | S01AA079-00001 |  | S01 | Main Steel Structure Fabrication Work | AA | Shelter/Building | 079 | Light Steel - Built up | [15 empty] | BOQ Specifications B05: Material: ( ); BOQ Specifications B09: (30)KG/M>Weight; UoM UoM1: TON; UoM UoM2: TON | S01AA079 | S01AA079-00001
S01AA080-00001 Main Steel Structure Fabrication Work Shelter/Building Extra Light Steel - Built up | S01AA080-00001 |  | S01 | Main Steel Structure Fabrication Work | AA | Shelter/Building | 080 | Extra Light Steel - Built up | [15 empty] | BOQ Specifications B05: Material: ( ); BOQ Specifications B09: ( )KG/M>Weight; UoM UoM1: TON; UoM UoM2: TON | S01AA080 | S01AA080-00001
S02AA017-00001 Miscellaneous Steel Fabrication Work Shelter/Building Checkered/Flooring Plate | S02AA017-00001 |  | S02 | Miscellaneous Steel Fabrication Work | AA | Shelter/Building | 017 | Checkered/Flooring Plate | [15 empty] | BOQ Specifications B05: Material: ( ); BOQ Specifications B07: THK=( )mm; UoM UoM1: M2; UoM UoM2: M2 | S02AA017 | S02AA017-00001
S02AA017-00002 Miscellaneous Steel Fabrication Work Shelter/Building Checkered/Flooring Plate SUS Checkered plate | S02AA017-00002 |  | S02 | Miscellaneous Steel Fabrication Work | AA | Shelter/Building | 017 | Checkered/Flooring Plate | 07 | SUS Checkered plate | [13 empty] | BOQ Specifications B05: Material: ( ); BOQ Specifications B07: THK=( )mm; UoM UoM1: M2; UoM UoM2: M2 | S02AA017 | S02AA017-00002
S02AA017-00003 Miscellaneous Steel Fabrication Work Shelter/Building Checkered/Flooring Plate Galvanized Steel THK ≤ 6mm | S02AA017-00003 |  | S02 | Miscellaneous Steel Fabrication Work | AA | Shelter/Building | 017 | Checkered/Flooring Plate | 09 | Galvanized Steel | 18 | THK ≤ 6mm | [23 empty] | S02AA017 | S02AA017-00003 | bar: UoM UoM1 to UoM UoM2
S02AA017-00004 Miscellaneous Steel Fabrication Work Shelter/Building Checkered/Flooring Plate Galvanized Steel THK > 6mm | S02AA017-00004 |  | S02 | Miscellaneous Steel Fabrication Work | AA | Shelter/Building | 017 | Checkered/Flooring Plate | 09 | Galvanized Steel | 19 | THK > 6mm | [23 empty] | S02AA017 | S02AA017-00004 | bar: UoM UoM1 to UoM UoM2
S02AA017-00005 Miscellaneous Steel Fabrication Work Shelter/Building Checkered/Flooring Plate Galvanized Steel W/Painting THK ≤ 6mm | S02AA017-00005 |  | S02 | Miscellaneous Steel Fabrication Work | AA | Shelter/Building | 017 | Checkered/Flooring Plate | 10 | Galvanized Steel W/Painting | 18 | THK ≤ 6mm | [23 empty] | S02AA017 | S02AA017-00005 | bar: UoM UoM1 to UoM UoM2
S02AA017-00006 Miscellaneous Steel Fabrication Work Shelter/Building Checkered/Flooring Plate Galvanized Steel W/Painting THK > 6mm | S02AA017-00006 |  | S02 | Miscellaneous Steel Fabrication Work | AA | Shelter/Building | 017 | Checkered/Flooring Plate | 10 | Galvanized Steel W/Painting | 19 | THK > 6mm | [23 empty] | S02AA017 | S02AA017-00006 | bar: UoM UoM1 to UoM UoM2
S02AA018-00001 Miscellaneous Steel Fabrication Work Shelter/Building Grating | S02AA018-00001 |  | S02 | Miscellaneous Steel Fabrication Work | AA | Shelter/Building | 018 | Grating | [15 empty] | BOQ Specifications B05: Material: ( ); BOQ Specifications B07: THK=( )mm; UoM UoM1: M2; UoM UoM2: M2 | S02AA018 | S02AA018-00001
S02AA018-00002 Miscellaneous Steel Fabrication Work Shelter/Building Grating Hot-Dip Galvanized Steel, (I=25) | S02AA018-00002 |  | S02 | Miscellaneous Steel Fabrication Work | AA | Shelter/Building | 018 | Grating | 11 | Hot-Dip Galvanized Steel, (I=25) | [25 empty] | S02AA018 | S02AA018-00002 | bar: UoM UoM1 to UoM UoM2
S02AA018-00003 Miscellaneous Steel Fabrication Work Shelter/Building Grating Hot-Dip Galvanized Steel, (I=32) | S02AA018-00003 |  | S02 | Miscellaneous Steel Fabrication Work | AA | Shelter/Building | 018 | Grating | 12 | Hot-Dip Galvanized Steel, (I=32) | [25 empty] | S02AA018 | S02AA018-00003 | bar: UoM UoM1 to UoM UoM2
S02AA018-00004 Miscellaneous Steel Fabrication Work Shelter/Building Grating Hot-Dip Galvanized Steel, (I=50) | S02AA018-00004 |  | S02 | Miscellaneous Steel Fabrication Work | AA | Shelter/Building | 018 | Grating | 13 | Hot-Dip Galvanized Steel, (I=50) | [25 empty] | S02AA018 | S02AA018-00004 | bar: UoM UoM1 to UoM UoM2
S02AA018-00005 Miscellaneous Steel Fabrication Work Shelter/Building Grating Hot-Dip Galvanized Steel, (I=75) | S02AA018-00005 |  | S02 | Miscellaneous Steel Fabrication Work | AA | Shelter/Building | 018 | Grating | 14 | Hot-Dip Galvanized Steel, (I=75) | [25 empty] | S02AA018 | S02AA018-00005 | bar: UoM UoM1 to UoM UoM2
S02AA019-00001 Miscellaneous Steel Fabrication Work Shelter/Building Steel Stairs | S02AA019-00001 |  | S02 | Miscellaneous Steel Fabrication Work | AA | Shelter/Building | 019 | Steel Stairs | [15 empty] | BOQ Specifications B05: Material: ( ); UoM UoM1: M; UoM UoM2: M | S02AA019 | S02AA019-00001
S02AA019-00002 Miscellaneous Steel Fabrication Work Shelter/Building Steel Stairs Galvanized Steel | S02AA019-00002 |  | S02 | Miscellaneous Steel Fabrication Work | AA | Shelter/Building | 019 | Steel Stairs | 09 | Galvanized Steel | [25 empty] | S02AA019 | S02AA019-00002 | bar: UoM UoM1 to UoM UoM2
S02AA019-00003 Miscellaneous Steel Fabrication Work Shelter/Building Steel Stairs Galvanized Steel W/Painting | S02AA019-00003 |  | S02 | Miscellaneous Steel Fabrication Work | AA | Shelter/Building | 019 | Steel Stairs | 10 | Galvanized Steel W/Painting | [25 empty] | S02AA019 | S02AA019-00003 | bar: UoM UoM1 to UoM UoM2
S02AA020-00001 Miscellaneous Steel Fabrication Work Shelter/Building Steel Handrails | S02AA020-00001 |  | S02 | Miscellaneous Steel Fabrication Work | AA | Shelter/Building | 020 | Steel Handrails | [15 empty] | BOQ Specifications B05: Material: ( ); BOQ Specifications B08: H=( )mm; UoM UoM1: M; UoM UoM2: M | S02AA020 | S02AA020-00001
S02AA020-00002 Miscellaneous Steel Fabrication Work Shelter/Building Steel Handrails W/Painting | S02AA020-00002 |  | S02 | Miscellaneous Steel Fabrication Work | AA | Shelter/Building | 020 | Steel Handrails | 08 | W/Painting | [13 empty] | BOQ Specifications B08: H=( )mm; UoM UoM1: M; UoM UoM2: M | S02AA020 | S02AA020-00002
S02AA020-00003 Miscellaneous Steel Fabrication Work Shelter/Building Steel Handrails Galvanized Steel | S02AA020-00003 |  | S02 | Miscellaneous Steel Fabrication Work | AA | Shelter/Building | 020 | Steel Handrails | 09 | Galvanized Steel | [13 empty] | BOQ Specifications B08: H=( )mm; UoM UoM1: M; UoM UoM2: M | S02AA020 | S02AA020-00003
S02AA020-00004 Miscellaneous Steel Fabrication Work Shelter/Building Steel Handrails Galvanized Steel W/Painting | S02AA020-00004 |  | S02 | Miscellaneous Steel Fabrication Work | AA | Shelter/Building | 020 | Steel Handrails | 10 | Galvanized Steel W/Painting | [13 empty] | BOQ Specifications B08: H=( )mm; UoM UoM1: M; UoM UoM2: M | S02AA020 | S02AA020-00004
S02AA021-00001 Miscellaneous Steel Fabrication Work Shelter/Building Steel Handrails - Removable | S02AA021-00001 |  | S02 | Miscellaneous Steel Fabrication Work | AA | Shelter/Building | 021 | Steel Handrails - Removable | [15 empty] | BOQ Specifications B05: Material: ( ); BOQ Specifications B08: H=( )mm; UoM UoM1: M; UoM UoM2: M | S02AA021 | S02AA021-00001
S02AA021-00002 Miscellaneous Steel Fabrication Work Shelter/Building Steel Handrails - Removable W/Painting | S02AA021-00002 |  | S02 | Miscellaneous Steel Fabrication Work | AA | Shelter/Building | 021 | Steel Handrails - Removable | 08 | W/Painting | [13 empty] | BOQ Specifications B08: H=( )mm; UoM UoM1: M; UoM UoM2: M | S02AA021 | S02AA021-00002
S02AA021-00003 Miscellaneous Steel Fabrication Work Shelter/Building Steel Handrails - Removable Galvanized Steel | S02AA021-00003 |  | S02 | Miscellaneous Steel Fabrication Work | AA | Shelter/Building | 021 | Steel Handrails - Removable | 09 | Galvanized Steel | [13 empty] | BOQ Specifications B08: H=( )mm; UoM UoM1: M; UoM UoM2: M | S02AA021 | S02AA021-00003
S02AA021-00004 Miscellaneous Steel Fabrication Work Shelter/Building Steel Handrails - Removable Galvanized Steel W/Painting | S02AA021-00004 |  | S02 | Miscellaneous Steel Fabrication Work | AA | Shelter/Building | 021 | Steel Handrails - Removable | 10 | Galvanized Steel W/Painting | [13 empty] | BOQ Specifications B08: H=( )mm; UoM UoM1: M; UoM UoM2: M | S02AA021 | S02AA021-00004
S02AA022-00001 Miscellaneous Steel Fabrication Work Shelter/Building Stainless Steel Handrail | S02AA022-00001 |  | S02 | Miscellaneous Steel Fabrication Work | AA | Shelter/Building | 022 | Stainless Steel Handrail | [15 empty] | BOQ Specifications B08: H=( )mm; UoM UoM1: M; UoM UoM2: M | S02AA022 | S02AA022-00001
S02AA022-00002 Miscellaneous Steel Fabrication Work Shelter/Building Stainless Steel Handrail SUS 304 | S02AA022-00002 |  | S02 | Miscellaneous Steel Fabrication Work | AA | Shelter/Building | 022 | Stainless Steel Handrail | 15 | SUS 304 | [13 empty] | BOQ Specifications B08: H=( )mm; UoM UoM1: M; UoM UoM2: M | S02AA022 | S02AA022-00002
S02AA022-00003 Miscellaneous Steel Fabrication Work Shelter/Building Stainless Steel Handrail SUS 316L | S02AA022-00003 |  | S02 | Miscellaneous Steel Fabrication Work | AA | Shelter/Building | 022 | Stainless Steel Handrail | 16 | SUS 316L | [13 empty] | BOQ Specifications B08: H=( )mm; UoM UoM1: M; UoM UoM2: M | S02AA022 | S02AA022-00003
S02AA022-00004 Miscellaneous Steel Fabrication Work Shelter/Building Stainless Steel Handrail SUS Duplex | S02AA022-00004 |  | S02 | Miscellaneous Steel Fabrication Work | AA | Shelter/Building | 022 | Stainless Steel Handrail | 17 | SUS Duplex | [13 empty] | BOQ Specifications B08: H=( )mm; UoM UoM1: M; UoM UoM2: M | S02AA022 | S02AA022-00004
S02AA023-00001 Miscellaneous Steel Fabrication Work Shelter/Building Steel Ladder With Cage | S02AA023-00001 |  | S02 | Miscellaneous Steel Fabrication Work | AA | Shelter/Building | 023 | Steel Ladder | 05 | With Cage | [13 empty] | BOQ Specifications B05: Material: ( ); UoM UoM1: M; UoM UoM2: M | S02AA023 | S02AA023-00001
S02AA023-00002 Miscellaneous Steel Fabrication Work Shelter/Building Steel Ladder Without Cage | S02AA023-00002 |  | S02 | Miscellaneous Steel Fabrication Work | AA | Shelter/Building | 023 | Steel Ladder | 06 | Without Cage | [13 empty] | BOQ Specifications B05: Material: ( ); UoM UoM1: M; UoM UoM2: M | S02AA023 | S02AA023-00002
S02AA024-00001 Miscellaneous Steel Fabrication Work Shelter/Building Galvanized Steel Deck Plate | S02AA024-00001 |  | S02 | Miscellaneous Steel Fabrication Work | AA | Shelter/Building | 024 | Galvanized Steel Deck Plate | [15 empty] | BOQ Specifications B07: THK=( )mm; UoM UoM1: M2; UoM UoM2: M2 | S02AA024 | S02AA024-00001
S02AA025-00001 Miscellaneous Steel Fabrication Work Shelter/Building Anchor Bolt (Straight Type) M12 | S02AA025-00001 |  | S02 | Miscellaneous Steel Fabrication Work | AA | Shelter/Building | 025 | Anchor Bolt (Straight Type) |  |  | 01 | M12 | [11 empty] | BOQ Specifications B05: Material: ( ); UoM UoM1: EA; UoM UoM2: EA | S02AA025 | S02AA025-00001
S02AA025-00002 Miscellaneous Steel Fabrication Work Shelter/Building Anchor Bolt (Straight Type) M16 | S02AA025-00002 |  | S02 | Miscellaneous Steel Fabrication Work | AA | Shelter/Building | 025 | Anchor Bolt (Straight Type) |  |  | 02 | M16 | [11 empty] | BOQ Specifications B05: Material: ( ); UoM UoM1: EA; UoM UoM2: EA | S02AA025 | S02AA025-00002
S02AA025-00003 Miscellaneous Steel Fabrication Work Shelter/Building Anchor Bolt (Straight Type) M20 | S02AA025-00003 |  | S02 | Miscellaneous Steel Fabrication Work | AA | Shelter/Building | 025 | Anchor Bolt (Straight Type) |  |  | 03 | M20 | [11 empty] | BOQ Specifications B05: Material: ( ); UoM UoM1: EA; UoM UoM2: EA | S02AA025 | S02AA025-00003
S02AA025-00004 Miscellaneous Steel Fabrication Work Shelter/Building Anchor Bolt (Straight Type) M22 | S02AA025-00004 |  | S02 | Miscellaneous Steel Fabrication Work | AA | Shelter/Building | 025 | Anchor Bolt (Straight Type) |  |  | 04 | M22 | [11 empty] | BOQ Specifications B05: Material: ( ); UoM UoM1: EA; UoM UoM2: EA | S02AA025 | S02AA025-00004
S02AA025-00005 Miscellaneous Steel Fabrication Work Shelter/Building Anchor Bolt (Straight Type) M24 | S02AA025-00005 |  | S02 | Miscellaneous Steel Fabrication Work | AA | Shelter/Building | 025 | Anchor Bolt (Straight Type) |  |  | 05 | M24 | [11 empty] | BOQ Specifications B05: Material: ( ); UoM UoM1: EA; UoM UoM2: EA | S02AA025 | S02AA025-00005
S02AA025-00006 Miscellaneous Steel Fabrication Work Shelter/Building Anchor Bolt (Straight Type) M30 | S02AA025-00006 |  | S02 | Miscellaneous Steel Fabrication Work | AA | Shelter/Building | 025 | Anchor Bolt (Straight Type) |  |  | 06 | M30 | [11 empty] | BOQ Specifications B05: Material: ( ); UoM UoM1: EA; UoM UoM2: EA | S02AA025 | S02AA025-00006
S02AA025-00007 Miscellaneous Steel Fabrication Work Shelter/Building Anchor Bolt (Straight Type) M33 | S02AA025-00007 |  | S02 | Miscellaneous Steel Fabrication Work | AA | Shelter/Building | 025 | Anchor Bolt (Straight Type) |  |  | 07 | M33 | [11 empty] | BOQ Specifications B05: Material: ( ); UoM UoM1: EA; UoM UoM2: EA | S02AA025 | S02AA025-00007
S02AA025-00008 Miscellaneous Steel Fabrication Work Shelter/Building Anchor Bolt (Straight Type) M36 | S02AA025-00008 |  | S02 | Miscellaneous Steel Fabrication Work | AA | Shelter/Building | 025 | Anchor Bolt (Straight Type) |  |  | 08 | M36 | [11 empty] | BOQ Specifications B05: Material: ( ); UoM UoM1: EA; UoM UoM2: EA | S02AA025 | S02AA025-00008
S02AA025-00009 Miscellaneous Steel Fabrication Work Shelter/Building Anchor Bolt (Straight Type) M42 | S02AA025-00009 |  | S02 | Miscellaneous Steel Fabrication Work | AA | Shelter/Building | 025 | Anchor Bolt (Straight Type) |  |  | 09 | M42 | [11 empty] | BOQ Specifications B05: Material: ( ); UoM UoM1: EA; UoM UoM2: EA | S02AA025 | S02AA025-00009
S02AA025-00010 Miscellaneous Steel Fabrication Work Shelter/Building Anchor Bolt (Straight Type) M48 | S02AA025-00010 |  | S02 | Miscellaneous Steel Fabrication Work | AA | Shelter/Building | 025 | Anchor Bolt (Straight Type) |  |  | 10 | M48 | [11 empty] | BOQ Specifications B05: Material: ( ); UoM UoM1: EA; UoM UoM2: EA | S02AA025 | S02AA025-00010
S02AA025-00011 Miscellaneous Steel Fabrication Work Shelter/Building Anchor Bolt (Straight Type) M52 | S02AA025-00011 |  | S02 | Miscellaneous Steel Fabrication Work | AA | Shelter/Building | 025 | Anchor Bolt (Straight Type) |  |  | 11 | M52 | [11 empty] | BOQ Specifications B05: Material: ( ); UoM UoM1: EA; UoM UoM2: EA | S02AA025 | S02AA025-00011
S02AA025-00012 Miscellaneous Steel Fabrication Work Shelter/Building Anchor Bolt (Straight Type) M56 | S02AA025-00012 |  | S02 | Miscellaneous Steel Fabrication Work | AA | Shelter/Building | 025 | Anchor Bolt (Straight Type) |  |  | 12 | M56 | [11 empty] | BOQ Specifications B05: Material: ( ); UoM UoM1: EA; UoM UoM2: EA | S02AA025 | S02AA025-00012
S02AA025-00013 Miscellaneous Steel Fabrication Work Shelter/Building Anchor Bolt (Straight Type) M64 | S02AA025-00013 |  | S02 | Miscellaneous Steel Fabrication Work | AA | Shelter/Building | 025 | Anchor Bolt (Straight Type) |  |  | 13 | M64 | [11 empty] | BOQ Specifications B05: Material: ( ); UoM UoM1: EA; UoM UoM2: EA | S02AA025 | S02AA025-00013
S02AA025-00014 Miscellaneous Steel Fabrication Work Shelter/Building Anchor Bolt (Straight Type) M72 | S02AA025-00014 |  | S02 | Miscellaneous Steel Fabrication Work | AA | Shelter/Building | 025 | Anchor Bolt (Straight Type) |  |  | 14 | M72 | [11 empty] | BOQ Specifications B05: Material: ( ); UoM UoM1: EA; UoM UoM2: EA | S02AA025 | S02AA025-00014
S02AA025-00015 Miscellaneous Steel Fabrication Work Shelter/Building Anchor Bolt (Straight Type) M76 | S02AA025-00015 |  | S02 | Miscellaneous Steel Fabrication Work | AA | Shelter/Building | 025 | Anchor Bolt (Straight Type) |  |  | 15 | M76 | [11 empty] | BOQ Specifications B05: Material: ( ); UoM UoM1: EA; UoM UoM2: EA | S02AA025 | S02AA025-00015
S02AA025-00016 Miscellaneous Steel Fabrication Work Shelter/Building Anchor Bolt (Straight Type) Over M76 | S02AA025-00016 |  | S02 | Miscellaneous Steel Fabrication Work | AA | Shelter/Building | 025 | Anchor Bolt (Straight Type) |  |  | 16 | Over M76 | [11 empty] | BOQ Specifications B05: Material: ( ); UoM UoM1: EA; UoM UoM2: EA | S02AA025 | S02AA025-00016
S02AA025-00017 Miscellaneous Steel Fabrication Work Shelter/Building Anchor Bolt (Straight Type) M27 | S02AA025-00017 |  | S02 | Miscellaneous Steel Fabrication Work | AA | Shelter/Building | 025 | Anchor Bolt (Straight Type) |  |  | 17 | M27 | [11 empty] | BOQ Specifications B05: Material: ( ); UoM UoM1: EA; UoM UoM2: EA | S02AA025 | S02AA025-00017
S02AA037-00001 Miscellaneous Steel Fabrication Work Shelter/Building Stainless Steel Handrail - Removable SUS 304 | S02AA037-00001 |  | S02 | Miscellaneous Steel Fabrication Work | AA | Shelter/Building | 037 | Stainless Steel Handrail - Removable | 15 | SUS 304 | [13 empty] | BOQ Specifications B08: H=( )mm; UoM UoM1: M; UoM UoM2: M | S02AA037 | S02AA037-00001
S02AA037-00002 Miscellaneous Steel Fabrication Work Shelter/Building Stainless Steel Handrail - Removable SUS 316L | S02AA037-00002 |  | S02 | Miscellaneous Steel Fabrication Work | AA | Shelter/Building | 037 | Stainless Steel Handrail - Removable | 16 | SUS 316L | [13 empty] | BOQ Specifications B08: H=( )mm; UoM UoM1: M; UoM UoM2: M | S02AA037 | S02AA037-00002
S02AA037-00003 Miscellaneous Steel Fabrication Work Shelter/Building Stainless Steel Handrail - Removable SUS Duplex | S02AA037-00003 |  | S02 | Miscellaneous Steel Fabrication Work | AA | Shelter/Building | 037 | Stainless Steel Handrail - Removable | 17 | SUS Duplex | [13 empty] | BOQ Specifications B08: H=( )mm; UoM UoM1: M; UoM UoM2: M | S02AA037 | S02AA037-00003
S02AA038-00001 Miscellaneous Steel Fabrication Work Shelter/Building FRP Grating | S02AA038-00001 |  | S02 | Miscellaneous Steel Fabrication Work | AA | Shelter/Building | 038 | FRP Grating | [15 empty] | BOQ Specifications B07: THK=( )mm; UoM UoM1: M2; UoM UoM2: M2 | S02AA038 | S02AA038-00001
S02AA039-00001 Miscellaneous Steel Fabrication Work Shelter/Building FRP Handrail | S02AA039-00001 |  | S02 | Miscellaneous Steel Fabrication Work | AA | Shelter/Building | 039 | FRP Handrail | [15 empty] | BOQ Specifications B08: H=( )mm; UoM UoM1: M; UoM UoM2: M | S02AA039 | S02AA039-00001
S02AA040-00001 Miscellaneous Steel Fabrication Work Shelter/Building FRP Handrail - Removable | S02AA040-00001 |  | S02 | Miscellaneous Steel Fabrication Work | AA | Shelter/Building | 040 | FRP Handrail - Removable | [15 empty] | BOQ Specifications B08: H=( )mm; UoM UoM1: M; UoM UoM2: M | S02AA040 | S02AA040-00001
S02AA041-00001 Miscellaneous Steel Fabrication Work Shelter/Building Steel Ladder w/ Cage W/Painting | S02AA041-00001 |  | S02 | Miscellaneous Steel Fabrication Work | AA | Shelter/Building | 041 | Steel Ladder w/ Cage | 08 | W/Painting | [25 empty] | S02AA041 | S02AA041-00001 | bar: UoM UoM1 to UoM UoM2
S02AA041-00002 Miscellaneous Steel Fabrication Work Shelter/Building Steel Ladder w/ Cage Galvanized Steel | S02AA041-00002 |  | S02 | Miscellaneous Steel Fabrication Work | AA | Shelter/Building | 041 | Steel Ladder w/ Cage | 09 | Galvanized Steel | [25 empty] | S02AA041 | S02AA041-00002 | bar: UoM UoM1 to UoM UoM2
S02AA041-00003 Miscellaneous Steel Fabrication Work Shelter/Building Steel Ladder w/ Cage Galvanized Steel W/Painting | S02AA041-00003 |  | S02 | Miscellaneous Steel Fabrication Work | AA | Shelter/Building | 041 | Steel Ladder w/ Cage | 10 | Galvanized Steel W/Painting | [25 empty] | S02AA041 | S02AA041-00003 | bar: UoM UoM1 to UoM UoM2
S02AA042-00001 Miscellaneous Steel Fabrication Work Shelter/Building Stainless Steel Ladder w/ Cage SUS 304 | S02AA042-00001 |  | S02 | Miscellaneous Steel Fabrication Work | AA | Shelter/Building | 042 | Stainless Steel Ladder w/ Cage | 15 | SUS 304 | [25 empty] | S02AA042 | S02AA042-00001 | bar: UoM UoM1 to UoM UoM2
S02AA042-00002 Miscellaneous Steel Fabrication Work Shelter/Building Stainless Steel Ladder w/ Cage SUS 316L | S02AA042-00002 |  | S02 | Miscellaneous Steel Fabrication Work | AA | Shelter/Building | 042 | Stainless Steel Ladder w/ Cage | 16 | SUS 316L | [25 empty] | S02AA042 | S02AA042-00002 | bar: UoM UoM1 to UoM UoM2
S02AA042-00003 Miscellaneous Steel Fabrication Work Shelter/Building Stainless Steel Ladder w/ Cage SUS Duplex | S02AA042-00003 |  | S02 | Miscellaneous Steel Fabrication Work | AA | Shelter/Building | 042 | Stainless Steel Ladder w/ Cage | 17 | SUS Duplex | [25 empty] | S02AA042 | S02AA042-00003 | bar: UoM UoM1 to UoM UoM2
S02AA043-00001 Miscellaneous Steel Fabrication Work Shelter/Building FRP Ladder w/ Cage | S02AA043-00001 |  | S02 | Miscellaneous Steel Fabrication Work | AA | Shelter/Building | 043 | FRP Ladder w/ Cage | [27 empty] | S02AA043 | S02AA043-00001 | bar: UoM UoM1 to UoM UoM2
S02AA044-00001 Miscellaneous Steel Fabrication Work Shelter/Building Steel Ladder w/o Cage W/Painting | S02AA044-00001 |  | S02 | Miscellaneous Steel Fabrication Work | AA | Shelter/Building | 044 | Steel Ladder w/o Cage | 08 | W/Painting | [25 empty] | S02AA044 | S02AA044-00001 | bar: UoM UoM1 to UoM UoM2
S02AA044-00002 Miscellaneous Steel Fabrication Work Shelter/Building Steel Ladder w/o Cage Galvanized Steel | S02AA044-00002 |  | S02 | Miscellaneous Steel Fabrication Work | AA | Shelter/Building | 044 | Steel Ladder w/o Cage | 09 | Galvanized Steel | [25 empty] | S02AA044 | S02AA044-00002 | bar: UoM UoM1 to UoM UoM2
S02AA044-00003 Miscellaneous Steel Fabrication Work Shelter/Building Steel Ladder w/o Cage Galvanized Steel W/Painting | S02AA044-00003 |  | S02 | Miscellaneous Steel Fabrication Work | AA | Shelter/Building | 044 | Steel Ladder w/o Cage | 10 | Galvanized Steel W/Painting | [25 empty] | S02AA044 | S02AA044-00003 | bar: UoM UoM1 to UoM UoM2
S02AA045-00001 Miscellaneous Steel Fabrication Work Shelter/Building Stainless Steel Ladder w/o Cage SUS 304 | S02AA045-00001 |  | S02 | Miscellaneous Steel Fabrication Work | AA | Shelter/Building | 045 | Stainless Steel Ladder w/o Cage | 15 | SUS 304 | [25 empty] | S02AA045 | S02AA045-00001 | bar: UoM UoM1 to UoM UoM2
S02AA045-00002 Miscellaneous Steel Fabrication Work Shelter/Building Stainless Steel Ladder w/o Cage SUS 316L | S02AA045-00002 |  | S02 | Miscellaneous Steel Fabrication Work | AA | Shelter/Building | 045 | Stainless Steel Ladder w/o Cage | 16 | SUS 316L | [25 empty] | S02AA045 | S02AA045-00002 | bar: UoM UoM1 to UoM UoM2
S02AA045-00003 Miscellaneous Steel Fabrication Work Shelter/Building Stainless Steel Ladder w/o Cage SUS Duplex | S02AA045-00003 |  | S02 | Miscellaneous Steel Fabrication Work | AA | Shelter/Building | 045 | Stainless Steel Ladder w/o Cage | 17 | SUS Duplex | [25 empty] | S02AA045 | S02AA045-00003 | bar: UoM UoM1 to UoM UoM2
S02AA046-00001 Miscellaneous Steel Fabrication Work Shelter/Building FRP Ladder w/o Cage | S02AA046-00001 |  | S02 | Miscellaneous Steel Fabrication Work | AA | Shelter/Building | 046 | FRP Ladder w/o Cage | [27 empty] | S02AA046 | S02AA046-00001 | bar: UoM UoM1 to UoM UoM2
S03AA007-00001 Main Steel Structure Erection Work Shelter/Building Girth & Purlin | S03AA007-00001 |  | S03 | Main Steel Structure Erection Work | AA | Shelter/Building | 007 | Girth & Purlin | [15 empty] | BOQ Specifications B05: Material: ( ); UoM UoM1: TON; UoM UoM2: TON | S03AA007 | S03AA007-00001
S03AA008-00001 Main Steel Structure Erection Work Shelter/Building P.E.B. (Pre-Engineered Building) | S03AA008-00001 |  | S03 | Main Steel Structure Erection Work | AA | Shelter/Building | 008 | P.E.B. (Pre-Engineered Building) | [15 empty] | BOQ Specifications B05: Material: ( ); UoM UoM1: TON; UoM UoM2: TON | S03AA008 | S03AA008-00001
S03AA027-00001 Main Steel Structure Erection Work Shelter/Building Heavy Steel (Weight≥90KG/M) | S03AA027-00001 |  | S03 | Main Steel Structure Erection Work | AA | Shelter/Building | 027 | Heavy Steel (Weight≥90KG/M) | [15 empty] | BOQ Specifications B05: Material: ( ); UoM UoM1: TON; UoM UoM2: TON | S03AA027 | S03AA027-00001
S03AA028-00001 Main Steel Structure Erection Work Shelter/Building Medium Steel (90KG/M>Weight≥30KG/M) | S03AA028-00001 |  | S03 | Main Steel Structure Erection Work | AA | Shelter/Building | 028 | Medium Steel (90KG/M>Weight≥30KG/M) | [15 empty] | BOQ Specifications B05: Material: ( ); UoM UoM1: TON; UoM UoM2: TON | S03AA028 | S03AA028-00001
S03AA029-00001 Main Steel Structure Erection Work Shelter/Building Light Steel (30KG/M>Weight) | S03AA029-00001 |  | S03 | Main Steel Structure Erection Work | AA | Shelter/Building | 029 | Light Steel (30KG/M>Weight) | [15 empty] | BOQ Specifications B05: Material: ( ); UoM UoM1: TON; UoM UoM2: TON | S03AA029 | S03AA029-00001
S03AA030-00001 Main Steel Structure Erection Work Shelter/Building Non-Shrink Grouting | S03AA030-00001 |  | S03 | Main Steel Structure Erection Work | AA | Shelter/Building | 030 | Non-Shrink Grouting | [15 empty] | BOQ Specifications B05: Material: ( ); BOQ Specifications B07: THK=( )mm; UoM UoM1: M3; UoM UoM2: M3 | S03AA030 | S03AA030-00001
S03AA031-00001 Main Steel Structure Erection Work Shelter/Building Epoxy Grouting | S03AA031-00001 |  | S03 | Main Steel Structure Erection Work | AA | Shelter/Building | 031 | Epoxy Grouting | [15 empty] | BOQ Specifications B05: Material: ( ); BOQ Specifications B07: THK=( )mm; UoM UoM1: M3; UoM UoM2: M3 | S03AA031 | S03AA031-00001
S03AA081-00001 Main Steel Structure Erection Work Shelter/Building Extra Heavy Steel | S03AA081-00001 |  | S03 | Main Steel Structure Erection Work | AA | Shelter/Building | 081 | Extra Heavy Steel | [15 empty] | BOQ Specifications B05: Material: ( ); UoM UoM1: TON; UoM UoM2: TON | S03AA081 | S03AA081-00001
S03AA082-00001 Main Steel Structure Erection Work Shelter/Building Heavy Steel | S03AA082-00001 |  | S03 | Main Steel Structure Erection Work | AA | Shelter/Building | 082 | Heavy Steel | [15 empty] | BOQ Specifications B05: Material: ( ); UoM UoM1: TON; UoM UoM2: TON | S03AA082 | S03AA082-00001
S03AA083-00001 Main Steel Structure Erection Work Shelter/Building Medium Steel | S03AA083-00001 |  | S03 | Main Steel Structure Erection Work | AA | Shelter/Building | 083 | Medium Steel | [15 empty] | BOQ Specifications B05: Material: ( ); UoM UoM1: TON; UoM UoM2: TON | S03AA083 | S03AA083-00001
S03AA084-00001 Main Steel Structure Erection Work Shelter/Building Light Steel | S03AA084-00001 |  | S03 | Main Steel Structure Erection Work | AA | Shelter/Building | 084 | Light Steel | [15 empty] | BOQ Specifications B05: Material: ( ); UoM UoM1: TON; UoM UoM2: TON | S03AA084 | S03AA084-00001
S03AA085-00001 Main Steel Structure Erection Work Shelter/Building Extra Light Steel | S03AA085-00001 |  | S03 | Main Steel Structure Erection Work | AA | Shelter/Building | 085 | Extra Light Steel | [15 empty] | BOQ Specifications B05: Material: ( ); UoM UoM1: TON; UoM UoM2: TON | S03AA085 | S03AA085-00001
S04AA017-00001 Miscellaneous Steel Erection Work Shelter/Building Checkered/Flooring Plate | S04AA017-00001 |  | S04 | Miscellaneous Steel Erection Work | AA | Shelter/Building | 017 | Checkered/Flooring Plate | [15 empty] | BOQ Specifications B05: Material: ( ); BOQ Specifications B07: THK=( )mm; UoM UoM1: M2; UoM UoM2: M2 | S04AA017 | S04AA017-00001
S04AA018-00001 Miscellaneous Steel Erection Work Shelter/Building Grating | S04AA018-00001 |  | S04 | Miscellaneous Steel Erection Work | AA | Shelter/Building | 018 | Grating | [15 empty] | BOQ Specifications B05: Material: ( ); BOQ Specifications B07: THK=( )mm; UoM UoM1: M2; UoM UoM2: M2 | S04AA018 | S04AA018-00001
S04AA018-00002 Miscellaneous Steel Erection Work Shelter/Building Grating Hot-Dip Galvanized Steel, (I=25) | S04AA018-00002 |  | S04 | Miscellaneous Steel Erection Work | AA | Shelter/Building | 018 | Grating | 11 | Hot-Dip Galvanized Steel, (I=25) | [25 empty] | S04AA018 | S04AA018-00002 | bar: UoM UoM1 to UoM UoM2
S04AA018-00003 Miscellaneous Steel Erection Work Shelter/Building Grating Hot-Dip Galvanized Steel, (I=32) | S04AA018-00003 |  | S04 | Miscellaneous Steel Erection Work | AA | Shelter/Building | 018 | Grating | 12 | Hot-Dip Galvanized Steel, (I=32) | [25 empty] | S04AA018 | S04AA018-00003 | bar: UoM UoM1 to UoM UoM2
S04AA018-00004 Miscellaneous Steel Erection Work Shelter/Building Grating Hot-Dip Galvanized Steel, (I=50) | S04AA018-00004 |  | S04 | Miscellaneous Steel Erection Work | AA | Shelter/Building | 018 | Grating | 13 | Hot-Dip Galvanized Steel, (I=50) | [25 empty] | S04AA018 | S04AA018-00004 | bar: UoM UoM1 to UoM UoM2
S04AA018-00005 Miscellaneous Steel Erection Work Shelter/Building Grating Hot-Dip Galvanized Steel, (I=75) | S04AA018-00005 |  | S04 | Miscellaneous Steel Erection Work | AA | Shelter/Building | 018 | Grating | 14 | Hot-Dip Galvanized Steel, (I=75) | [25 empty] | S04AA018 | S04AA018-00005 | bar: UoM UoM1 to UoM UoM2
S04AA019-00001 Miscellaneous Steel Erection Work Shelter/Building Steel Stairs | S04AA019-00001 |  | S04 | Miscellaneous Steel Erection Work | AA | Shelter/Building | 019 | Steel Stairs | [15 empty] | BOQ Specifications B05: Material: ( ); UoM UoM1: M; UoM UoM2: M | S04AA019 | S04AA019-00001
S04AA020-00001 Miscellaneous Steel Erection Work Shelter/Building Steel Handrails | S04AA020-00001 |  | S04 | Miscellaneous Steel Erection Work | AA | Shelter/Building | 020 | Steel Handrails | [15 empty] | BOQ Specifications B05: Material: ( ); BOQ Specifications B08: H=( )mm; UoM UoM1: M; UoM UoM2: M | S04AA020 | S04AA020-00001
S04AA021-00001 Miscellaneous Steel Erection Work Shelter/Building Steel Handrails - Removable | S04AA021-00001 |  | S04 | Miscellaneous Steel Erection Work | AA | Shelter/Building | 021 | Steel Handrails - Removable | [15 empty] | BOQ Specifications B05: Material: ( ); BOQ Specifications B08: H=( )mm; UoM UoM1: M; UoM UoM2: M | S04AA021 | S04AA021-00001
S04AA022-00001 Miscellaneous Steel Erection Work Shelter/Building Stainless Steel Handrail | S04AA022-00001 |  | S04 | Miscellaneous Steel Erection Work | AA | Shelter/Building | 022 | Stainless Steel Handrail | [15 empty] | BOQ Specifications B08: H=( )mm; UoM UoM1: M; UoM UoM2: M | S04AA022 | S04AA022-00001
S04AA023-00001 Miscellaneous Steel Erection Work Shelter/Building Steel Ladder With Cage | S04AA023-00001 |  | S04 | Miscellaneous Steel Erection Work | AA | Shelter/Building | 023 | Steel Ladder | 05 | With Cage | [13 empty] | BOQ Specifications B05: Material: ( ); UoM UoM1: M; UoM UoM2: M | S04AA023 | S04AA023-00001
S04AA023-00002 Miscellaneous Steel Erection Work Shelter/Building Steel Ladder Without Cage | S04AA023-00002 |  | S04 | Miscellaneous Steel Erection Work | AA | Shelter/Building | 023 | Steel Ladder | 06 | Without Cage | [13 empty] | BOQ Specifications B05: Material: ( ); UoM UoM1: M; UoM UoM2: M | S04AA023 | S04AA023-00002
S04AA024-00001 Miscellaneous Steel Erection Work Shelter/Building Galvanized Steel Deck Plate | S04AA024-00001 |  | S04 | Miscellaneous Steel Erection Work | AA | Shelter/Building | 024 | Galvanized Steel Deck Plate | [15 empty] | BOQ Specifications B07: THK=( )mm; UoM UoM1: M2; UoM UoM2: M2 | S04AA024 | S04AA024-00001
S04AA037-00001 Miscellaneous Steel Erection Work Shelter/Building Stainless Steel Handrail - Removable | S04AA037-00001 |  | S04 | Miscellaneous Steel Erection Work | AA | Shelter/Building | 037 | Stainless Steel Handrail - Removable | [27 empty] | S04AA037 | S04AA037-00001 | bar: UoM UoM1 to UoM UoM2
S04AA038-00001 Miscellaneous Steel Erection Work Shelter/Building FRP Grating | S04AA038-00001 |  | S04 | Miscellaneous Steel Erection Work | AA | Shelter/Building | 038 | FRP Grating | [15 empty] | BOQ Specifications B07: THK=( )mm; UoM UoM1: M2; UoM UoM2: M2 | S04AA038 | S04AA038-00001
S04AA039-00001 Miscellaneous Steel Erection Work Shelter/Building FRP Handrail | S04AA039-00001 |  | S04 | Miscellaneous Steel Erection Work | AA | Shelter/Building | 039 | FRP Handrail | [27 empty] | S04AA039 | S04AA039-00001 | bar: UoM UoM1 to UoM UoM2
S04AA040-00001 Miscellaneous Steel Erection Work Shelter/Building FRP Handrail - Removable | S04AA040-00001 |  | S04 | Miscellaneous Steel Erection Work | AA | Shelter/Building | 040 | FRP Handrail - Removable | [27 empty] | S04AA040 | S04AA040-00001 | bar: UoM UoM1 to UoM UoM2
S04AA041-00001 Miscellaneous Steel Erection Work Shelter/Building Steel Ladder w/ Cage | S04AA041-00001 |  | S04 | Miscellaneous Steel Erection Work | AA | Shelter/Building | 041 | Steel Ladder w/ Cage | [27 empty] | S04AA041 | S04AA041-00001 | bar: UoM UoM1 to UoM UoM2
S04AA042-00001 Miscellaneous Steel Erection Work Shelter/Building Stainless Steel Ladder w/ Cage | S04AA042-00001 |  | S04 | Miscellaneous Steel Erection Work | AA | Shelter/Building | 042 | Stainless Steel Ladder w/ Cage | [27 empty] | S04AA042 | S04AA042-00001 | bar: UoM UoM1 to UoM UoM2
S04AA043-00001 Miscellaneous Steel Erection Work Shelter/Building FRP Ladder w/ Cage | S04AA043-00001 |  | S04 | Miscellaneous Steel Erection Work | AA | Shelter/Building | 043 | FRP Ladder w/ Cage | [27 empty] | S04AA043 | S04AA043-00001 | bar: UoM UoM1 to UoM UoM2
S04AA044-00001 Miscellaneous Steel Erection Work Shelter/Building Steel Ladder w/o Cage | S04AA044-00001 |  | S04 | Miscellaneous Steel Erection Work | AA | Shelter/Building | 044 | Steel Ladder w/o Cage | [27 empty] | S04AA044 | S04AA044-00001 | bar: UoM UoM1 to UoM UoM2
S04AA045-00001 Miscellaneous Steel Erection Work Shelter/Building Stainless Steel Ladder w/o Cage | S04AA045-00001 |  | S04 | Miscellaneous Steel Erection Work | AA | Shelter/Building | 045 | Stainless Steel Ladder w/o Cage | [27 empty] | S04AA045 | S04AA045-00001 | bar: UoM UoM1 to UoM UoM2
S04AA046-00001 Miscellaneous Steel Erection Work Shelter/Building FRP Ladder w/o Cage | S04AA046-00001 |  | S04 | Miscellaneous Steel Erection Work | AA | Shelter/Building | 046 | FRP Ladder w/o Cage | [27 empty] | S04AA046 | S04AA046-00001 | bar: UoM UoM1 to UoM UoM2
S05AF032-00001 Demolition Work Revamping Work (Shelter/Building) Demolition Work of Steel for Building/Shelter | S05AF032-00001 |  | S05 | Demolition Work | AF | Revamping Work (Shelter/Building) | 032 | Demolition Work of Steel for Building/Shelter | [15 empty] | UoM UoM1: TON; UoM UoM2: TON | S05AF032 | S05AF032-00001
S11AA007-00001 Main Steel Structure Fabrication Work for Revamping Shelter/Building Girth & Purlin | S11AA007-00001 |  | S11 | Main Steel Structure Fabrication Work for Revamping | AA | Shelter/Building | 007 | Girth & Purlin | [15 empty] | BOQ Specifications B05: Material: ( ); UoM UoM1: TON; UoM UoM2: TON | S11AA007 | S11AA007-00001
S11AA008-00001 Main Steel Structure Fabrication Work for Revamping Shelter/Building P.E.B. (Pre-Engineered Building) | S11AA008-00001 |  | S11 | Main Steel Structure Fabrication Work for Revamping | AA | Shelter/Building | 008 | P.E.B. (Pre-Engineered Building) | [15 empty] | BOQ Specifications B05: Material: ( ); UoM UoM1: TON; UoM UoM2: TON | S11AA008 | S11AA008-00001
S11AA009-00001 Main Steel Structure Fabrication Work for Revamping Shelter/Building Plates - Gusset, Stiffener, ETC | S11AA009-00001 |  | S11 | Main Steel Structure Fabrication Work for Revamping | AA | Shelter/Building | 009 | Plates - Gusset, Stiffener, ETC | [15 empty] | BOQ Specifications B05: Material: ( ); UoM UoM1: TON; UoM UoM2: TON | S11AA009 | S11AA009-00001
S11AA011-00001 Main Steel Structure Fabrication Work for Revamping Shelter/Building High Strength Bolts&Nuts | S11AA011-00001 |  | S11 | Main Steel Structure Fabrication Work for Revamping | AA | Shelter/Building | 011 | High Strength Bolts&Nuts | [15 empty] | BOQ Specifications B05: Material: ( ); UoM UoM1: TON; UoM UoM2: TON | S11AA011 | S11AA011-00001
S11AA012-00001 Main Steel Structure Fabrication Work for Revamping Shelter/Building Common Bolts&Nuts | S11AA012-00001 |  | S11 | Main Steel Structure Fabrication Work for Revamping | AA | Shelter/Building | 012 | Common Bolts&Nuts | [15 empty] | BOQ Specifications B05: Material: ( ); UoM UoM1: TON; UoM UoM2: TON | S11AA012 | S11AA012-00001
S11AA071-00001 Main Steel Structure Fabrication Work for Revamping Shelter/Building Extra Heavy Steel - Standard | S11AA071-00001 |  | S11 | Main Steel Structure Fabrication Work for Revamping | AA | Shelter/Building | 071 | Extra Heavy Steel - Standard | [15 empty] | BOQ Specifications B05: Material: ( ); BOQ Specifications B09: Weight≥( )KG/M; UoM UoM1: TON; UoM UoM2: TON | S11AA071 | S11AA071-00001
S11AA072-00001 Main Steel Structure Fabrication Work for Revamping Shelter/Building Heavy Steel - Standard | S11AA072-00001 |  | S11 | Main Steel Structure Fabrication Work for Revamping | AA | Shelter/Building | 072 | Heavy Steel - Standard | [15 empty] | BOQ Specifications B05: Material: ( ); BOQ Specifications B09: Weight≥(90)KG/M; UoM UoM1: TON; UoM UoM2: TON | S11AA072 | S11AA072-00001
S11AA073-00001 Main Steel Structure Fabrication Work for Revamping Shelter/Building Medium Steel - Standard | S11AA073-00001 |  | S11 | Main Steel Structure Fabrication Work for Revamping | AA | Shelter/Building | 073 | Medium Steel - Standard | [15 empty] | BOQ Specifications B05: Material: ( ); BOQ Specifications B09: (90)KG/M>Weight≥(30)KG/M; UoM UoM1: TON; UoM UoM2: TON | S11AA073 | S11AA073-00001
S11AA074-00001 Main Steel Structure Fabrication Work for Revamping Shelter/Building Light Steel - Standard | S11AA074-00001 |  | S11 | Main Steel Structure Fabrication Work for Revamping | AA | Shelter/Building | 074 | Light Steel - Standard | [15 empty] | BOQ Specifications B05: Material: ( ); BOQ Specifications B09: (30)KG/M>Weight; UoM UoM1: TON; UoM UoM2: TON | S11AA074 | S11AA074-00001
S11AA075-00001 Main Steel Structure Fabrication Work for Revamping Shelter/Building Extra Light Steel - Standard | S11AA075-00001 |  | S11 | Main Steel Structure Fabrication Work for Revamping | AA | Shelter/Building | 075 | Extra Light Steel - Standard | [15 empty] | BOQ Specifications B05: Material: ( ); BOQ Specifications B09: ( )KG/M>Weight; UoM UoM1: TON; UoM UoM2: TON | S11AA075 | S11AA075-00001
S11AA076-00001 Main Steel Structure Fabrication Work for Revamping Shelter/Building Extra Heavy Steel - Built up | S11AA076-00001 |  | S11 | Main Steel Structure Fabrication Work for Revamping | AA | Shelter/Building | 076 | Extra Heavy Steel - Built up | [15 empty] | BOQ Specifications B05: Material: ( ); BOQ Specifications B09: Weight≥( )KG/M; UoM UoM1: TON; UoM UoM2: TON | S11AA076 | S11AA076-00001
S11AA077-00001 Main Steel Structure Fabrication Work for Revamping Shelter/Building Heavy Steel - Built up | S11AA077-00001 |  | S11 | Main Steel Structure Fabrication Work for Revamping | AA | Shelter/Building | 077 | Heavy Steel - Built up | [15 empty] | BOQ Specifications B05: Material: ( ); BOQ Specifications B09: Weight≥(90)KG/M; UoM UoM1: TON; UoM UoM2: TON | S11AA077 | S11AA077-00001
S11AA078-00001 Main Steel Structure Fabrication Work for Revamping Shelter/Building Medium Steel - Built up | S11AA078-00001 |  | S11 | Main Steel Structure Fabrication Work for Revamping | AA | Shelter/Building | 078 | Medium Steel - Built up | [15 empty] | BOQ Specifications B05: Material: ( ); BOQ Specifications B09: (90)KG/M>Weight≥(30)KG/M; UoM UoM1: TON; UoM UoM2: TON | S11AA078 | S11AA078-00001
S11AA079-00001 Main Steel Structure Fabrication Work for Revamping Shelter/Building Light Steel - Built up | S11AA079-00001 |  | S11 | Main Steel Structure Fabrication Work for Revamping | AA | Shelter/Building | 079 | Light Steel - Built up | [15 empty] | BOQ Specifications B05: Material: ( ); BOQ Specifications B09: (30)KG/M>Weight; UoM UoM1: TON; UoM UoM2: TON | S11AA079 | S11AA079-00001
S11AA080-00001 Main Steel Structure Fabrication Work for Revamping Shelter/Building Extra Light Steel - Built up | S11AA080-00001 |  | S11 | Main Steel Structure Fabrication Work for Revamping | AA | Shelter/Building | 080 | Extra Light Steel - Built up | [15 empty] | BOQ Specifications B05: Material: ( ); BOQ Specifications B09: ( )KG/M>Weight; UoM UoM1: TON; UoM UoM2: TON | S11AA080 | S11AA080-00001
S12AA017-00001 Miscellaneous Steel Fabrication Work for Revamping Shelter/Building Checkered/Flooring Plate SUS Checkered plate | S12AA017-00001 |  | S12 | Miscellaneous Steel Fabrication Work for Revamping | AA | Shelter/Building | 017 | Checkered/Flooring Plate | 07 | SUS Checkered plate | [13 empty] | BOQ Specifications B05: Material: ( ); BOQ Specifications B07: THK=( )mm; UoM UoM1: M2; UoM UoM2: M2 | S12AA017 | S12AA017-00001
S12AA017-00002 Miscellaneous Steel Fabrication Work for Revamping Shelter/Building Checkered/Flooring Plate Galvanized Steel THK ≤ 6mm | S12AA017-00002 |  | S12 | Miscellaneous Steel Fabrication Work for Revamping | AA | Shelter/Building | 017 | Checkered/Flooring Plate | 09 | Galvanized Steel | 18 | THK ≤ 6mm | [23 empty] | S12AA017 | S12AA017-00002 | bar: UoM UoM1 to UoM UoM2
S12AA017-00003 Miscellaneous Steel Fabrication Work for Revamping Shelter/Building Checkered/Flooring Plate Galvanized Steel THK > 6mm | S12AA017-00003 |  | S12 | Miscellaneous Steel Fabrication Work for Revamping | AA | Shelter/Building | 017 | Checkered/Flooring Plate | 09 | Galvanized Steel | 19 | THK > 6mm | [23 empty] | S12AA017 | S12AA017-00003 | bar: UoM UoM1 to UoM UoM2
S12AA017-00004 Miscellaneous Steel Fabrication Work for Revamping Shelter/Building Checkered/Flooring Plate Galvanized Steel W/Painting THK ≤ 6mm | S12AA017-00004 |  | S12 | Miscellaneous Steel Fabrication Work for Revamping | AA | Shelter/Building | 017 | Checkered/Flooring Plate | 10 | Galvanized Steel W/Painting | 18 | THK ≤ 6mm | [23 empty] | S12AA017 | S12AA017-00004 | bar: UoM UoM1 to UoM UoM2
S12AA017-00005 Miscellaneous Steel Fabrication Work for Revamping Shelter/Building Checkered/Flooring Plate Galvanized Steel W/Painting THK > 6mm | S12AA017-00005 |  | S12 | Miscellaneous Steel Fabrication Work for Revamping | AA | Shelter/Building | 017 | Checkered/Flooring Plate | 10 | Galvanized Steel W/Painting | 19 | THK > 6mm | [23 empty] | S12AA017 | S12AA017-00005 | bar: UoM UoM1 to UoM UoM2
S12AA018-00001 Miscellaneous Steel Fabrication Work for Revamping Shelter/Building Grating Hot-Dip Galvanized Steel, (I=25) | S12AA018-00001 |  | S12 | Miscellaneous Steel Fabrication Work for Revamping | AA | Shelter/Building | 018 | Grating | 11 | Hot-Dip Galvanized Steel, (I=25) | [25 empty] | S12AA018 | S12AA018-00001 | bar: UoM UoM1 to UoM UoM2
S12AA018-00002 Miscellaneous Steel Fabrication Work for Revamping Shelter/Building Grating Hot-Dip Galvanized Steel, (I=32) | S12AA018-00002 |  | S12 | Miscellaneous Steel Fabrication Work for Revamping | AA | Shelter/Building | 018 | Grating | 12 | Hot-Dip Galvanized Steel, (I=32) | [25 empty] | S12AA018 | S12AA018-00002 | bar: UoM UoM1 to UoM UoM2
S12AA018-00003 Miscellaneous Steel Fabrication Work for Revamping Shelter/Building Grating Hot-Dip Galvanized Steel, (I=50) | S12AA018-00003 |  | S12 | Miscellaneous Steel Fabrication Work for Revamping | AA | Shelter/Building | 018 | Grating | 13 | Hot-Dip Galvanized Steel, (I=50) | [25 empty] | S12AA018 | S12AA018-00003 | bar: UoM UoM1 to UoM UoM2
S12AA018-00004 Miscellaneous Steel Fabrication Work for Revamping Shelter/Building Grating Hot-Dip Galvanized Steel, (I=75) | S12AA018-00004 |  | S12 | Miscellaneous Steel Fabrication Work for Revamping | AA | Shelter/Building | 018 | Grating | 14 | Hot-Dip Galvanized Steel, (I=75) | [25 empty] | S12AA018 | S12AA018-00004 | bar: UoM UoM1 to UoM UoM2
S12AA019-00001 Miscellaneous Steel Fabrication Work for Revamping Shelter/Building Steel Stairs Galvanized Steel | S12AA019-00001 |  | S12 | Miscellaneous Steel Fabrication Work for Revamping | AA | Shelter/Building | 019 | Steel Stairs | 09 | Galvanized Steel | [25 empty] | S12AA019 | S12AA019-00001 | bar: UoM UoM1 to UoM UoM2
S12AA019-00002 Miscellaneous Steel Fabrication Work for Revamping Shelter/Building Steel Stairs Galvanized Steel W/Painting | S12AA019-00002 |  | S12 | Miscellaneous Steel Fabrication Work for Revamping | AA | Shelter/Building | 019 | Steel Stairs | 10 | Galvanized Steel W/Painting | [25 empty] | S12AA019 | S12AA019-00002 | bar: UoM UoM1 to UoM UoM2
S12AA020-00001 Miscellaneous Steel Fabrication Work for Revamping Shelter/Building Steel Handrails W/Painting | S12AA020-00001 |  | S12 | Miscellaneous Steel Fabrication Work for Revamping | AA | Shelter/Building | 020 | Steel Handrails | 08 | W/Painting | [13 empty] | BOQ Specifications B08: H=( )mm; UoM UoM1: M; UoM UoM2: M | S12AA020 | S12AA020-00001
S12AA020-00002 Miscellaneous Steel Fabrication Work for Revamping Shelter/Building Steel Handrails Galvanized Steel | S12AA020-00002 |  | S12 | Miscellaneous Steel Fabrication Work for Revamping | AA | Shelter/Building | 020 | Steel Handrails | 09 | Galvanized Steel | [13 empty] | BOQ Specifications B08: H=( )mm; UoM UoM1: M; UoM UoM2: M | S12AA020 | S12AA020-00002
S12AA020-00003 Miscellaneous Steel Fabrication Work for Revamping Shelter/Building Steel Handrails Galvanized Steel W/Painting | S12AA020-00003 |  | S12 | Miscellaneous Steel Fabrication Work for Revamping | AA | Shelter/Building | 020 | Steel Handrails | 10 | Galvanized Steel W/Painting | [13 empty] | BOQ Specifications B08: H=( )mm; UoM UoM1: M; UoM UoM2: M | S12AA020 | S12AA020-00003
S12AA021-00001 Miscellaneous Steel Fabrication Work for Revamping Shelter/Building Steel Handrails - Removable W/Painting | S12AA021-00001 |  | S12 | Miscellaneous Steel Fabrication Work for Revamping | AA | Shelter/Building | 021 | Steel Handrails - Removable | 08 | W/Painting | [13 empty] | BOQ Specifications B08: H=( )mm; UoM UoM1: M; UoM UoM2: M | S12AA021 | S12AA021-00001
S12AA021-00002 Miscellaneous Steel Fabrication Work for Revamping Shelter/Building Steel Handrails - Removable Galvanized Steel | S12AA021-00002 |  | S12 | Miscellaneous Steel Fabrication Work for Revamping | AA | Shelter/Building | 021 | Steel Handrails - Removable | 09 | Galvanized Steel | [13 empty] | BOQ Specifications B08: H=( )mm; UoM UoM1: M; UoM UoM2: M | S12AA021 | S12AA021-00002
S12AA021-00003 Miscellaneous Steel Fabrication Work for Revamping Shelter/Building Steel Handrails - Removable Galvanized Steel W/Painting | S12AA021-00003 |  | S12 | Miscellaneous Steel Fabrication Work for Revamping | AA | Shelter/Building | 021 | Steel Handrails - Removable | 10 | Galvanized Steel W/Painting | [13 empty] | BOQ Specifications B08: H=( )mm; UoM UoM1: M; UoM UoM2: M | S12AA021 | S12AA021-00003
S12AA022-00001 Miscellaneous Steel Fabrication Work for Revamping Shelter/Building Stainless Steel Handrail SUS 304 | S12AA022-00001 |  | S12 | Miscellaneous Steel Fabrication Work for Revamping | AA | Shelter/Building | 022 | Stainless Steel Handrail | 15 | SUS 304 | [13 empty] | BOQ Specifications B08: H=( )mm; UoM UoM1: M; UoM UoM2: M | S12AA022 | S12AA022-00001
S12AA022-00002 Miscellaneous Steel Fabrication Work for Revamping Shelter/Building Stainless Steel Handrail SUS 316L | S12AA022-00002 |  | S12 | Miscellaneous Steel Fabrication Work for Revamping | AA | Shelter/Building | 022 | Stainless Steel Handrail | 16 | SUS 316L | [13 empty] | BOQ Specifications B08: H=( )mm; UoM UoM1: M; UoM UoM2: M | S12AA022 | S12AA022-00002
S12AA022-00003 Miscellaneous Steel Fabrication Work for Revamping Shelter/Building Stainless Steel Handrail SUS Duplex | S12AA022-00003 |  | S12 | Miscellaneous Steel Fabrication Work for Revamping | AA | Shelter/Building | 022 | Stainless Steel Handrail | 17 | SUS Duplex | [13 empty] | BOQ Specifications B08: H=( )mm; UoM UoM1: M; UoM UoM2: M | S12AA022 | S12AA022-00003
S12AA024-00001 Miscellaneous Steel Fabrication Work for Revamping Shelter/Building Galvanized Steel Deck Plate | S12AA024-00001 |  | S12 | Miscellaneous Steel Fabrication Work for Revamping | AA | Shelter/Building | 024 | Galvanized Steel Deck Plate | [15 empty] | BOQ Specifications B07: THK=( )mm; UoM UoM1: M2; UoM UoM2: M2 | S12AA024 | S12AA024-00001
S12AA037-00001 Miscellaneous Steel Fabrication Work for Revamping Shelter/Building Stainless Steel Handrail - Removable SUS 304 | S12AA037-00001 |  | S12 | Miscellaneous Steel Fabrication Work for Revamping | AA | Shelter/Building | 037 | Stainless Steel Handrail - Removable | 15 | SUS 304 | [13 empty] | BOQ Specifications B08: H=( )mm; UoM UoM1: M; UoM UoM2: M | S12AA037 | S12AA037-00001
S12AA037-00002 Miscellaneous Steel Fabrication Work for Revamping Shelter/Building Stainless Steel Handrail - Removable SUS 316L | S12AA037-00002 |  | S12 | Miscellaneous Steel Fabrication Work for Revamping | AA | Shelter/Building | 037 | Stainless Steel Handrail - Removable | 16 | SUS 316L | [13 empty] | BOQ Specifications B08: H=( )mm; UoM UoM1: M; UoM UoM2: M | S12AA037 | S12AA037-00002
S12AA037-00003 Miscellaneous Steel Fabrication Work for Revamping Shelter/Building Stainless Steel Handrail - Removable SUS Duplex | S12AA037-00003 |  | S12 | Miscellaneous Steel Fabrication Work for Revamping | AA | Shelter/Building | 037 | Stainless Steel Handrail - Removable | 17 | SUS Duplex | [13 empty] | BOQ Specifications B08: H=( )mm; UoM UoM1: M; UoM UoM2: M | S12AA037 | S12AA037-00003
S12AA038-00001 Miscellaneous Steel Fabrication Work for Revamping Shelter/Building FRP Grating | S12AA038-00001 |  | S12 | Miscellaneous Steel Fabrication Work for Revamping | AA | Shelter/Building | 038 | FRP Grating | [15 empty] | BOQ Specifications B07: THK=( )mm; UoM UoM1: M2; UoM UoM2: M2 | S12AA038 | S12AA038-00001
S12AA039-00001 Miscellaneous Steel Fabrication Work for Revamping Shelter/Building FRP Handrail | S12AA039-00001 |  | S12 | Miscellaneous Steel Fabrication Work for Revamping | AA | Shelter/Building | 039 | FRP Handrail | [15 empty] | BOQ Specifications B08: H=( )mm; UoM UoM1: M; UoM UoM2: M | S12AA039 | S12AA039-00001
S12AA040-00001 Miscellaneous Steel Fabrication Work for Revamping Shelter/Building FRP Handrail - Removable | S12AA040-00001 |  | S12 | Miscellaneous Steel Fabrication Work for Revamping | AA | Shelter/Building | 040 | FRP Handrail - Removable | [15 empty] | BOQ Specifications B08: H=( )mm; UoM UoM1: M; UoM UoM2: M | S12AA040 | S12AA040-00001
S12AA041-00001 Miscellaneous Steel Fabrication Work for Revamping Shelter/Building Steel Ladder w/ Cage W/Painting | S12AA041-00001 |  | S12 | Miscellaneous Steel Fabrication Work for Revamping | AA | Shelter/Building | 041 | Steel Ladder w/ Cage | 08 | W/Painting | [25 empty] | S12AA041 | S12AA041-00001 | bar: UoM UoM1 to UoM UoM2
S12AA041-00002 Miscellaneous Steel Fabrication Work for Revamping Shelter/Building Steel Ladder w/ Cage Galvanized Steel | S12AA041-00002 |  | S12 | Miscellaneous Steel Fabrication Work for Revamping | AA | Shelter/Building | 041 | Steel Ladder w/ Cage | 09 | Galvanized Steel | [25 empty] | S12AA041 | S12AA041-00002 | bar: UoM UoM1 to UoM UoM2
S12AA041-00003 Miscellaneous Steel Fabrication Work for Revamping Shelter/Building Steel Ladder w/ Cage Galvanized Steel W/Painting | S12AA041-00003 |  | S12 | Miscellaneous Steel Fabrication Work for Revamping | AA | Shelter/Building | 041 | Steel Ladder w/ Cage | 10 | Galvanized Steel W/Painting | [25 empty] | S12AA041 | S12AA041-00003 | bar: UoM UoM1 to UoM UoM2
S12AA042-00001 Miscellaneous Steel Fabrication Work for Revamping Shelter/Building Stainless Steel Ladder w/ Cage SUS 304 | S12AA042-00001 |  | S12 | Miscellaneous Steel Fabrication Work for Revamping | AA | Shelter/Building | 042 | Stainless Steel Ladder w/ Cage | 15 | SUS 304 | [25 empty] | S12AA042 | S12AA042-00001 | bar: UoM UoM1 to UoM UoM2
S12AA042-00002 Miscellaneous Steel Fabrication Work for Revamping Shelter/Building Stainless Steel Ladder w/ Cage SUS 316L | S12AA042-00002 |  | S12 | Miscellaneous Steel Fabrication Work for Revamping | AA | Shelter/Building | 042 | Stainless Steel Ladder w/ Cage | 16 | SUS 316L | [25 empty] | S12AA042 | S12AA042-00002 | bar: UoM UoM1 to UoM UoM2
S12AA042-00003 Miscellaneous Steel Fabrication Work for Revamping Shelter/Building Stainless Steel Ladder w/ Cage SUS Duplex | S12AA042-00003 |  | S12 | Miscellaneous Steel Fabrication Work for Revamping | AA | Shelter/Building | 042 | Stainless Steel Ladder w/ Cage | 17 | SUS Duplex | [25 empty] | S12AA042 | S12AA042-00003 | bar: UoM UoM1 to UoM UoM2
S12AA043-00001 Miscellaneous Steel Fabrication Work for Revamping Shelter/Building FRP Ladder w/ Cage | S12AA043-00001 |  | S12 | Miscellaneous Steel Fabrication Work for Revamping | AA | Shelter/Building | 043 | FRP Ladder w/ Cage | [27 empty] | S12AA043 | S12AA043-00001 | bar: UoM UoM1 to UoM UoM2
S12AA044-00001 Miscellaneous Steel Fabrication Work for Revamping Shelter/Building Steel Ladder w/o Cage W/Painting | S12AA044-00001 |  | S12 | Miscellaneous Steel Fabrication Work for Revamping | AA | Shelter/Building | 044 | Steel Ladder w/o Cage | 08 | W/Painting | [25 empty] | S12AA044 | S12AA044-00001 | bar: UoM UoM1 to UoM UoM2
S12AA044-00002 Miscellaneous Steel Fabrication Work for Revamping Shelter/Building Steel Ladder w/o Cage Galvanized Steel | S12AA044-00002 |  | S12 | Miscellaneous Steel Fabrication Work for Revamping | AA | Shelter/Building | 044 | Steel Ladder w/o Cage | 09 | Galvanized Steel | [25 empty] | S12AA044 | S12AA044-00002 | bar: UoM UoM1 to UoM UoM2
S12AA044-00003 Miscellaneous Steel Fabrication Work for Revamping Shelter/Building Steel Ladder w/o Cage Galvanized Steel W/Painting | S12AA044-00003 |  | S12 | Miscellaneous Steel Fabrication Work for Revamping | AA | Shelter/Building | 044 | Steel Ladder w/o Cage | 10 | Galvanized Steel W/Painting | [25 empty] | S12AA044 | S12AA044-00003 | bar: UoM UoM1 to UoM UoM2
S12AA045-00001 Miscellaneous Steel Fabrication Work for Revamping Shelter/Building Stainless Steel Ladder w/o Cage SUS 304 | S12AA045-00001 |  | S12 | Miscellaneous Steel Fabrication Work for Revamping | AA | Shelter/Building | 045 | Stainless Steel Ladder w/o Cage | 15 | SUS 304 | [25 empty] | S12AA045 | S12AA045-00001 | bar: UoM UoM1 to UoM UoM2
S12AA045-00002 Miscellaneous Steel Fabrication Work for Revamping Shelter/Building Stainless Steel Ladder w/o Cage SUS 316L | S12AA045-00002 |  | S12 | Miscellaneous Steel Fabrication Work for Revamping | AA | Shelter/Building | 045 | Stainless Steel Ladder w/o Cage | 16 | SUS 316L | [25 empty] | S12AA045 | S12AA045-00002 | bar: UoM UoM1 to UoM UoM2
S12AA045-00003 Miscellaneous Steel Fabrication Work for Revamping Shelter/Building Stainless Steel Ladder w/o Cage SUS Duplex | S12AA045-00003 |  | S12 | Miscellaneous Steel Fabrication Work for Revamping | AA | Shelter/Building | 045 | Stainless Steel Ladder w/o Cage | 17 | SUS Duplex | [25 empty] | S12AA045 | S12AA045-00003 | bar: UoM UoM1 to UoM UoM2
S12AA046-00001 Miscellaneous Steel Fabrication Work for Revamping Shelter/Building FRP Ladder w/o Cage | S12AA046-00001 |  | S12 | Miscellaneous Steel Fabrication Work for Revamping | AA | Shelter/Building | 046 | FRP Ladder w/o Cage | [27 empty] | S12AA046 | S12AA046-00001 | bar: UoM UoM1 to UoM UoM2
S13AA007-00001 Main Steel Structure Erection Work for Revamping Shelter/Building Girth & Purlin | S13AA007-00001 |  | S13 | Main Steel Structure Erection Work for Revamping | AA | Shelter/Building | 007 | Girth & Purlin | [15 empty] | BOQ Specifications B05: Material: ( ); UoM UoM1: TON; UoM UoM2: TON | S13AA007 | S13AA007-00001
S13AA008-00001 Main Steel Structure Erection Work for Revamping Shelter/Building P.E.B. (Pre-Engineered Building) | S13AA008-00001 |  | S13 | Main Steel Structure Erection Work for Revamping | AA | Shelter/Building | 008 | P.E.B. (Pre-Engineered Building) | [15 empty] | BOQ Specifications B05: Material: ( ); UoM UoM1: TON; UoM UoM2: TON | S13AA008 | S13AA008-00001
S13AA030-00001 Main Steel Structure Erection Work for Revamping Shelter/Building Non-Shrink Grouting | S13AA030-00001 |  | S13 | Main Steel Structure Erection Work for Revamping | AA | Shelter/Building | 030 | Non-Shrink Grouting | [15 empty] | BOQ Specifications B05: Material: ( ); BOQ Specifications B07: THK=( )mm; UoM UoM1: M3; UoM UoM2: M3 | S13AA030 | S13AA030-00001
S13AA031-00001 Main Steel Structure Erection Work for Revamping Shelter/Building Epoxy Grouting | S13AA031-00001 |  | S13 | Main Steel Structure Erection Work for Revamping | AA | Shelter/Building | 031 | Epoxy Grouting | [15 empty] | BOQ Specifications B05: Material: ( ); BOQ Specifications B07: THK=( )mm; UoM UoM1: M3; UoM UoM2: M3 | S13AA031 | S13AA031-00001
S13AA081-00001 Main Steel Structure Erection Work for Revamping Shelter/Building Extra Heavy Steel | S13AA081-00001 |  | S13 | Main Steel Structure Erection Work for Revamping | AA | Shelter/Building | 081 | Extra Heavy Steel | [15 empty] | BOQ Specifications B05: Material: ( ); UoM UoM1: TON; UoM UoM2: TON | S13AA081 | S13AA081-00001
S13AA082-00001 Main Steel Structure Erection Work for Revamping Shelter/Building Heavy Steel | S13AA082-00001 |  | S13 | Main Steel Structure Erection Work for Revamping | AA | Shelter/Building | 082 | Heavy Steel | [15 empty] | BOQ Specifications B05: Material: ( ); UoM UoM1: TON; UoM UoM2: TON | S13AA082 | S13AA082-00001
S13AA083-00001 Main Steel Structure Erection Work for Revamping Shelter/Building Medium Steel | S13AA083-00001 |  | S13 | Main Steel Structure Erection Work for Revamping | AA | Shelter/Building | 083 | Medium Steel | [15 empty] | BOQ Specifications B05: Material: ( ); UoM UoM1: TON; UoM UoM2: TON | S13AA083 | S13AA083-00001
S13AA084-00001 Main Steel Structure Erection Work for Revamping Shelter/Building Light Steel | S13AA084-00001 |  | S13 | Main Steel Structure Erection Work for Revamping | AA | Shelter/Building | 084 | Light Steel | [15 empty] | BOQ Specifications B05: Material: ( ); UoM UoM1: TON; UoM UoM2: TON | S13AA084 | S13AA084-00001
S13AA085-00001 Main Steel Structure Erection Work for Revamping Shelter/Building Extra Light Steel | S13AA085-00001 |  | S13 | Main Steel Structure Erection Work for Revamping | AA | Shelter/Building | 085 | Extra Light Steel | [15 empty] | BOQ Specifications B05: Material: ( ); UoM UoM1: TON; UoM UoM2: TON | S13AA085 | S13AA085-00001
S14AA017-00001 Miscellaneous Steel Erection Work for Revamping Shelter/Building Checkered/Flooring Plate | S14AA017-00001 |  | S14 | Miscellaneous Steel Erection Work for Revamping | AA | Shelter/Building | 017 | Checkered/Flooring Plate | [27 empty] | S14AA017 | S14AA017-00001 | bar: UoM UoM1 to UoM UoM2
S14AA018-00001 Miscellaneous Steel Erection Work for Revamping Shelter/Building Grating Hot-Dip Galvanized Steel, (I=25) | S14AA018-00001 |  | S14 | Miscellaneous Steel Erection Work for Revamping | AA | Shelter/Building | 018 | Grating | 11 | Hot-Dip Galvanized Steel, (I=25) | [25 empty] | S14AA018 | S14AA018-00001 | bar: UoM UoM1 to UoM UoM2
S14AA018-00002 Miscellaneous Steel Erection Work for Revamping Shelter/Building Grating Hot-Dip Galvanized Steel, (I=32) | S14AA018-00002 |  | S14 | Miscellaneous Steel Erection Work for Revamping | AA | Shelter/Building | 018 | Grating | 12 | Hot-Dip Galvanized Steel, (I=32) | [25 empty] | S14AA018 | S14AA018-00002 | bar: UoM UoM1 to UoM UoM2
S14AA018-00003 Miscellaneous Steel Erection Work for Revamping Shelter/Building Grating Hot-Dip Galvanized Steel, (I=50) | S14AA018-00003 |  | S14 | Miscellaneous Steel Erection Work for Revamping | AA | Shelter/Building | 018 | Grating | 13 | Hot-Dip Galvanized Steel, (I=50) | [25 empty] | S14AA018 | S14AA018-00003 | bar: UoM UoM1 to UoM UoM2
S14AA018-00004 Miscellaneous Steel Erection Work for Revamping Shelter/Building Grating Hot-Dip Galvanized Steel, (I=75) | S14AA018-00004 |  | S14 | Miscellaneous Steel Erection Work for Revamping | AA | Shelter/Building | 018 | Grating | 14 | Hot-Dip Galvanized Steel, (I=75) | [25 empty] | S14AA018 | S14AA018-00004 | bar: UoM UoM1 to UoM UoM2
S14AA019-00001 Miscellaneous Steel Erection Work for Revamping Shelter/Building Steel Stairs | S14AA019-00001 |  | S14 | Miscellaneous Steel Erection Work for Revamping | AA | Shelter/Building | 019 | Steel Stairs | [27 empty] | S14AA019 | S14AA019-00001 | bar: UoM UoM1 to UoM UoM2
S14AA020-00001 Miscellaneous Steel Erection Work for Revamping Shelter/Building Steel Handrails | S14AA020-00001 |  | S14 | Miscellaneous Steel Erection Work for Revamping | AA | Shelter/Building | 020 | Steel Handrails | [27 empty] | S14AA020 | S14AA020-00001 | bar: UoM UoM1 to UoM UoM2
S14AA021-00001 Miscellaneous Steel Erection Work for Revamping Shelter/Building Steel Handrails - Removable | S14AA021-00001 |  | S14 | Miscellaneous Steel Erection Work for Revamping | AA | Shelter/Building | 021 | Steel Handrails - Removable | [27 empty] | S14AA021 | S14AA021-00001 | bar: UoM UoM1 to UoM UoM2
S14AA022-00001 Miscellaneous Steel Erection Work for Revamping Shelter/Building Stainless Steel Handrail | S14AA022-00001 |  | S14 | Miscellaneous Steel Erection Work for Revamping | AA | Shelter/Building | 022 | Stainless Steel Handrail | [27 empty] | S14AA022 | S14AA022-00001 | bar: UoM UoM1 to UoM UoM2
S14AA024-00001 Miscellaneous Steel Erection Work for Revamping Shelter/Building Galvanized Steel Deck Plate | S14AA024-00001 |  | S14 | Miscellaneous Steel Erection Work for Revamping | AA | Shelter/Building | 024 | Galvanized Steel Deck Plate | [27 empty] | S14AA024 | S14AA024-00001 | bar: UoM UoM1 to UoM UoM2
S14AA037-00001 Miscellaneous Steel Erection Work for Revamping Shelter/Building Stainless Steel Handrail - Removable | S14AA037-00001 |  | S14 | Miscellaneous Steel Erection Work for Revamping | AA | Shelter/Building | 037 | Stainless Steel Handrail - Removable | [27 empty] | S14AA037 | S14AA037-00001 | bar: UoM UoM1 to UoM UoM2
S14AA038-00001 Miscellaneous Steel Erection Work for Revamping Shelter/Building FRP Grating | S14AA038-00001 |  | S14 | Miscellaneous Steel Erection Work for Revamping | AA | Shelter/Building | 038 | FRP Grating | [27 empty] | S14AA038 | S14AA038-00001 | bar: UoM UoM1 to UoM UoM2
S14AA039-00001 Miscellaneous Steel Erection Work for Revamping Shelter/Building FRP Handrail | S14AA039-00001 |  | S14 | Miscellaneous Steel Erection Work for Revamping | AA | Shelter/Building | 039 | FRP Handrail | [27 empty] | S14AA039 | S14AA039-00001 | bar: UoM UoM1 to UoM UoM2
S14AA040-00001 Miscellaneous Steel Erection Work for Revamping Shelter/Building FRP Handrail - Removable | S14AA040-00001 |  | S14 | Miscellaneous Steel Erection Work for Revamping | AA | Shelter/Building | 040 | FRP Handrail - Removable | [27 empty] | S14AA040 | S14AA040-00001 | bar: UoM UoM1 to UoM UoM2
S14AA041-00001 Miscellaneous Steel Erection Work for Revamping Shelter/Building Steel Ladder w/ Cage | S14AA041-00001 |  | S14 | Miscellaneous Steel Erection Work for Revamping | AA | Shelter/Building | 041 | Steel Ladder w/ Cage | [27 empty] | S14AA041 | S14AA041-00001 | bar: UoM UoM1 to UoM UoM2
S14AA042-00001 Miscellaneous Steel Erection Work for Revamping Shelter/Building Stainless Steel Ladder w/ Cage | S14AA042-00001 |  | S14 | Miscellaneous Steel Erection Work for Revamping | AA | Shelter/Building | 042 | Stainless Steel Ladder w/ Cage | [27 empty] | S14AA042 | S14AA042-00001 | bar: UoM UoM1 to UoM UoM2
S14AA043-00001 Miscellaneous Steel Erection Work for Revamping Shelter/Building FRP Ladder w/ Cage | S14AA043-00001 |  | S14 | Miscellaneous Steel Erection Work for Revamping | AA | Shelter/Building | 043 | FRP Ladder w/ Cage | [27 empty] | S14AA043 | S14AA043-00001 | bar: UoM UoM1 to UoM UoM2
S14AA044-00001 Miscellaneous Steel Erection Work for Revamping Shelter/Building Steel Ladder w/o Cage | S14AA044-00001 |  | S14 | Miscellaneous Steel Erection Work for Revamping | AA | Shelter/Building | 044 | Steel Ladder w/o Cage | [27 empty] | S14AA044 | S14AA044-00001 | bar: UoM UoM1 to UoM UoM2
S14AA045-00001 Miscellaneous Steel Erection Work for Revamping Shelter/Building Stainless Steel Ladder w/o Cage | S14AA045-00001 |  | S14 | Miscellaneous Steel Erection Work for Revamping | AA | Shelter/Building | 045 | Stainless Steel Ladder w/o Cage | [27 empty] | S14AA045 | S14AA045-00001 | bar: UoM UoM1 to UoM UoM2
S14AA046-00001 Miscellaneous Steel Erection Work for Revamping Shelter/Building FRP Ladder w/o Cage | S14AA046-00001 |  | S14 | Miscellaneous Steel Erection Work for Revamping | AA | Shelter/Building | 046 | FRP Ladder w/o Cage | [27 empty] | S14AA046 | S14AA046-00001 | bar: UoM UoM1 to UoM UoM2
S41AA051-00001 Steel Structure Paint Work Shelter/Building for Non-Fireproofed Steel Surface | S41AA051-00001 |  | S41 | Steel Structure Paint Work | AA | Shelter/Building | 051 | for Non-Fireproofed Steel Surface | [15 empty] | BOQ Specifications B05: Material: ( ); UoM UoM1: M2; UoM UoM2: M2 | S41AA051 | S41AA051-00001
S41AA052-00001 Steel Structure Paint Work Shelter/Building for Fireproofed Steel Surface | S41AA052-00001 |  | S41 | Steel Structure Paint Work | AA | Shelter/Building | 052 | for Fireproofed Steel Surface | [15 empty] | BOQ Specifications B05: Material: ( ); UoM UoM1: M2; UoM UoM2: M2 | S41AA052 | S41AA052-00001
S41AA053-00001 Steel Structure Paint Work Shelter/Building Additional Painting on Hot-Dip Galvanized Steel Surface (Non-Fireproofed Steel) | S41AA053-00001 |  | S41 | Steel Structure Paint Work | AA | Shelter/Building | 053 | Additional Painting on Hot-Dip Galvanized Steel Surface (Non-Fireproofed Steel) | [15 empty] | BOQ Specifications B05: Material: ( ); UoM UoM1: M2; UoM UoM2: M2 | S41AA053 | S41AA053-00001
S41AA054-00001 Steel Structure Paint Work Shelter/Building Touch up | S41AA054-00001 |  | S41 | Steel Structure Paint Work | AA | Shelter/Building | 054 | Touch up | [15 empty] | BOQ Specifications B05: Material: ( ); UoM UoM1: M2; UoM UoM2: M2 | S41AA054 | S41AA054-00001
S42AA055-00001 Steel Structure Coating Work Shelter/Building Hot-Dip Galvanizing w/ Surface Preparation | S42AA055-00001 |  | S42 | Steel Structure Coating Work | AA | Shelter/Building | 055 | Hot-Dip Galvanizing w/ Surface Preparation | [15 empty] | BOQ Specifications B05: Material: ( ); UoM UoM1: M2; UoM UoM2: M2 | S42AA055 | S42AA055-00001
S43AA061-00001 Anchor Bolt Work Shelter/Building Anchor Bolt (Material Supply) M12 | S43AA061-00001 |  | S43 | Anchor Bolt Work | AA | Shelter/Building | 061 | Anchor Bolt (Material Supply) |  |  | 01 | M12 | [23 empty] | S43AA061 | S43AA061-00001 | bar: UoM UoM1 to UoM UoM2
S43AA061-00002 Anchor Bolt Work Shelter/Building Anchor Bolt (Material Supply) M16 | S43AA061-00002 |  | S43 | Anchor Bolt Work | AA | Shelter/Building | 061 | Anchor Bolt (Material Supply) |  |  | 02 | M16 | [23 empty] | S43AA061 | S43AA061-00002 | bar: UoM UoM1 to UoM UoM2
S43AA061-00003 Anchor Bolt Work Shelter/Building Anchor Bolt (Material Supply) M20 | S43AA061-00003 |  | S43 | Anchor Bolt Work | AA | Shelter/Building | 061 | Anchor Bolt (Material Supply) |  |  | 03 | M20 | [23 empty] | S43AA061 | S43AA061-00003 | bar: UoM UoM1 to UoM UoM2
S43AA061-00004 Anchor Bolt Work Shelter/Building Anchor Bolt (Material Supply) M22 | S43AA061-00004 |  | S43 | Anchor Bolt Work | AA | Shelter/Building | 061 | Anchor Bolt (Material Supply) |  |  | 04 | M22 | [23 empty] | S43AA061 | S43AA061-00004 | bar: UoM UoM1 to UoM UoM2
S43AA061-00005 Anchor Bolt Work Shelter/Building Anchor Bolt (Material Supply) M24 | S43AA061-00005 |  | S43 | Anchor Bolt Work | AA | Shelter/Building | 061 | Anchor Bolt (Material Supply) |  |  | 05 | M24 | [23 empty] | S43AA061 | S43AA061-00005 | bar: UoM UoM1 to UoM UoM2
S43AA061-00006 Anchor Bolt Work Shelter/Building Anchor Bolt (Material Supply) M27 | S43AA061-00006 |  | S43 | Anchor Bolt Work | AA | Shelter/Building | 061 | Anchor Bolt (Material Supply) |  |  | 17 | M27 | [23 empty] | S43AA061 | S43AA061-00006 | bar: UoM UoM1 to UoM UoM2
S43AA061-00007 Anchor Bolt Work Shelter/Building Anchor Bolt (Material Supply) M30 | S43AA061-00007 |  | S43 | Anchor Bolt Work | AA | Shelter/Building | 061 | Anchor Bolt (Material Supply) |  |  | 06 | M30 | [23 empty] | S43AA061 | S43AA061-00007 | bar: UoM UoM1 to UoM UoM2
S43AA061-00008 Anchor Bolt Work Shelter/Building Anchor Bolt (Material Supply) M33 | S43AA061-00008 |  | S43 | Anchor Bolt Work | AA | Shelter/Building | 061 | Anchor Bolt (Material Supply) |  |  | 07 | M33 | [23 empty] | S43AA061 | S43AA061-00008 | bar: UoM UoM1 to UoM UoM2
S43AA061-00009 Anchor Bolt Work Shelter/Building Anchor Bolt (Material Supply) M36 | S43AA061-00009 |  | S43 | Anchor Bolt Work | AA | Shelter/Building | 061 | Anchor Bolt (Material Supply) |  |  | 08 | M36 | [23 empty] | S43AA061 | S43AA061-00009 | bar: UoM UoM1 to UoM UoM2
S43AA061-00010 Anchor Bolt Work Shelter/Building Anchor Bolt (Material Supply) M42 | S43AA061-00010 |  | S43 | Anchor Bolt Work | AA | Shelter/Building | 061 | Anchor Bolt (Material Supply) |  |  | 09 | M42 | [23 empty] | S43AA061 | S43AA061-00010 | bar: UoM UoM1 to UoM UoM2
S43AA061-00011 Anchor Bolt Work Shelter/Building Anchor Bolt (Material Supply) M48 | S43AA061-00011 |  | S43 | Anchor Bolt Work | AA | Shelter/Building | 061 | Anchor Bolt (Material Supply) |  |  | 10 | M48 | [23 empty] | S43AA061 | S43AA061-00011 | bar: UoM UoM1 to UoM UoM2
S43AA061-00012 Anchor Bolt Work Shelter/Building Anchor Bolt (Material Supply) M52 | S43AA061-00012 |  | S43 | Anchor Bolt Work | AA | Shelter/Building | 061 | Anchor Bolt (Material Supply) |  |  | 11 | M52 | [23 empty] | S43AA061 | S43AA061-00012 | bar: UoM UoM1 to UoM UoM2
S43AA061-00013 Anchor Bolt Work Shelter/Building Anchor Bolt (Material Supply) M56 | S43AA061-00013 |  | S43 | Anchor Bolt Work | AA | Shelter/Building | 061 | Anchor Bolt (Material Supply) |  |  | 12 | M56 | [23 empty] | S43AA061 | S43AA061-00013 | bar: UoM UoM1 to UoM UoM2
S43AA061-00014 Anchor Bolt Work Shelter/Building Anchor Bolt (Material Supply) M64 | S43AA061-00014 |  | S43 | Anchor Bolt Work | AA | Shelter/Building | 061 | Anchor Bolt (Material Supply) |  |  | 13 | M64 | [23 empty] | S43AA061 | S43AA061-00014 | bar: UoM UoM1 to UoM UoM2
S43AA061-00015 Anchor Bolt Work Shelter/Building Anchor Bolt (Material Supply) M72 | S43AA061-00015 |  | S43 | Anchor Bolt Work | AA | Shelter/Building | 061 | Anchor Bolt (Material Supply) |  |  | 14 | M72 | [23 empty] | S43AA061 | S43AA061-00015 | bar: UoM UoM1 to UoM UoM2
S43AA061-00016 Anchor Bolt Work Shelter/Building Anchor Bolt (Material Supply) M76 | S43AA061-00016 |  | S43 | Anchor Bolt Work | AA | Shelter/Building | 061 | Anchor Bolt (Material Supply) |  |  | 15 | M76 | [23 empty] | S43AA061 | S43AA061-00016 | bar: UoM UoM1 to UoM UoM2
S43AA061-00017 Anchor Bolt Work Shelter/Building Anchor Bolt (Material Supply) Over M76 | S43AA061-00017 |  | S43 | Anchor Bolt Work | AA | Shelter/Building | 061 | Anchor Bolt (Material Supply) |  |  | 16 | Over M76 | [23 empty] | S43AA061 | S43AA061-00017 | bar: UoM UoM1 to UoM UoM2
S43AA062-00001 Anchor Bolt Work Shelter/Building Setting Bolt M12 | S43AA062-00001 |  | S43 | Anchor Bolt Work | AA | Shelter/Building | 062 | Setting Bolt |  |  | 01 | M12 | [23 empty] | S43AA062 | S43AA062-00001 | bar: UoM UoM1 to UoM UoM2
S43AA062-00002 Anchor Bolt Work Shelter/Building Setting Bolt M16 | S43AA062-00002 |  | S43 | Anchor Bolt Work | AA | Shelter/Building | 062 | Setting Bolt |  |  | 02 | M16 | [23 empty] | S43AA062 | S43AA062-00002 | bar: UoM UoM1 to UoM UoM2
S43AA062-00003 Anchor Bolt Work Shelter/Building Setting Bolt M20 | S43AA062-00003 |  | S43 | Anchor Bolt Work | AA | Shelter/Building | 062 | Setting Bolt |  |  | 03 | M20 | [23 empty] | S43AA062 | S43AA062-00003 | bar: UoM UoM1 to UoM UoM2
S43AA062-00004 Anchor Bolt Work Shelter/Building Setting Bolt M22 | S43AA062-00004 |  | S43 | Anchor Bolt Work | AA | Shelter/Building | 062 | Setting Bolt |  |  | 04 | M22 | [23 empty] | S43AA062 | S43AA062-00004 | bar: UoM UoM1 to UoM UoM2
S43AA062-00005 Anchor Bolt Work Shelter/Building Setting Bolt M24 | S43AA062-00005 |  | S43 | Anchor Bolt Work | AA | Shelter/Building | 062 | Setting Bolt |  |  | 05 | M24 | [23 empty] | S43AA062 | S43AA062-00005 | bar: UoM UoM1 to UoM UoM2
S43AA062-00006 Anchor Bolt Work Shelter/Building Setting Bolt M27 | S43AA062-00006 |  | S43 | Anchor Bolt Work | AA | Shelter/Building | 062 | Setting Bolt |  |  | 17 | M27 | [23 empty] | S43AA062 | S43AA062-00006 | bar: UoM UoM1 to UoM UoM2
S43AA062-00007 Anchor Bolt Work Shelter/Building Setting Bolt M30 | S43AA062-00007 |  | S43 | Anchor Bolt Work | AA | Shelter/Building | 062 | Setting Bolt |  |  | 06 | M30 | [23 empty] | S43AA062 | S43AA062-00007 | bar: UoM UoM1 to UoM UoM2
S43AA062-00008 Anchor Bolt Work Shelter/Building Setting Bolt M33 | S43AA062-00008 |  | S43 | Anchor Bolt Work | AA | Shelter/Building | 062 | Setting Bolt |  |  | 07 | M33 | [23 empty] | S43AA062 | S43AA062-00008 | bar: UoM UoM1 to UoM UoM2
S43AA062-00009 Anchor Bolt Work Shelter/Building Setting Bolt M36 | S43AA062-00009 |  | S43 | Anchor Bolt Work | AA | Shelter/Building | 062 | Setting Bolt |  |  | 08 | M36 | [23 empty] | S43AA062 | S43AA062-00009 | bar: UoM UoM1 to UoM UoM2
S43AA062-00010 Anchor Bolt Work Shelter/Building Setting Bolt M42 | S43AA062-00010 |  | S43 | Anchor Bolt Work | AA | Shelter/Building | 062 | Setting Bolt |  |  | 09 | M42 | [23 empty] | S43AA062 | S43AA062-00010 | bar: UoM UoM1 to UoM UoM2
S43AA062-00011 Anchor Bolt Work Shelter/Building Setting Bolt M48 | S43AA062-00011 |  | S43 | Anchor Bolt Work | AA | Shelter/Building | 062 | Setting Bolt |  |  | 10 | M48 | [23 empty] | S43AA062 | S43AA062-00011 | bar: UoM UoM1 to UoM UoM2
S43AA062-00012 Anchor Bolt Work Shelter/Building Setting Bolt M52 | S43AA062-00012 |  | S43 | Anchor Bolt Work | AA | Shelter/Building | 062 | Setting Bolt |  |  | 11 | M52 | [23 empty] | S43AA062 | S43AA062-00012 | bar: UoM UoM1 to UoM UoM2
S43AA062-00013 Anchor Bolt Work Shelter/Building Setting Bolt M56 | S43AA062-00013 |  | S43 | Anchor Bolt Work | AA | Shelter/Building | 062 | Setting Bolt |  |  | 12 | M56 | [23 empty] | S43AA062 | S43AA062-00013 | bar: UoM UoM1 to UoM UoM2
S43AA062-00014 Anchor Bolt Work Shelter/Building Setting Bolt M64 | S43AA062-00014 |  | S43 | Anchor Bolt Work | AA | Shelter/Building | 062 | Setting Bolt |  |  | 13 | M64 | [23 empty] | S43AA062 | S43AA062-00014 | bar: UoM UoM1 to UoM UoM2
S43AA062-00015 Anchor Bolt Work Shelter/Building Setting Bolt M72 | S43AA062-00015 |  | S43 | Anchor Bolt Work | AA | Shelter/Building | 062 | Setting Bolt |  |  | 14 | M72 | [23 empty] | S43AA062 | S43AA062-00015 | bar: UoM UoM1 to UoM UoM2
S43AA062-00016 Anchor Bolt Work Shelter/Building Setting Bolt M76 | S43AA062-00016 |  | S43 | Anchor Bolt Work | AA | Shelter/Building | 062 | Setting Bolt |  |  | 15 | M76 | [23 empty] | S43AA062 | S43AA062-00016 | bar: UoM UoM1 to UoM UoM2
S43AA062-00017 Anchor Bolt Work Shelter/Building Setting Bolt Over M76 | S43AA062-00017 |  | S43 | Anchor Bolt Work | AA | Shelter/Building | 062 | Setting Bolt |  |  | 16 | Over M76 | [23 empty] | S43AA062 | S43AA062-00017 | bar: UoM UoM1 to UoM UoM2

## CASE sample
Floor
Floor - Case 1 | Floor - Case 2 | Floor - Case 3
Family : Concrete Slab | Family : Concrete Slab + Floor 마감 | Family : Floor 마감 Only
Room 바닥 RC Slab, RC Deck Slab | Pit, Trench 바닥 RC Slab (Room Family가 적용되지 않는 Floor) | 별도 Floor 마감 패밀리
*Floor 마감 물량 산출 : Room Family | *Floor 마감 물량 산출 : Floor 패밀리에서 산출 | *Floor 마감이 도면상 표현 되어야 할 경우 *Floor 마감 물량 산출 : Room Family
Floor - Case 4
Family : Concrete Roof Slab
RC Roof Slab : Roof Slab와 Roof마감 별도 Family로 작성
*RC Roof Slab : Floor Family *Roof Finish : Roof Family
Wall
Exterior Wall, UG - Case 1 | Exterior Wall, UG - Case 2 | Exterior Wall, UG - Case 3
Family : Concrete Wall + Wall 외부 마감 | Family : Concrete Wall + Wall 외부 마감 + Wall 내부 마감 | Family : Wall 외부마감 Only
UG, Room 외벽 | UG, Room 이 아닌 외벽 | 별도 UG Wall 마감 패밀리
-적용 대상 : UG, Concrete Wall, 지하 Room 외벽 *Wall 내부 마감 : Room Family | -적용 대상 : UG, Concrete Wall, Room 이 아닌 외벽 - Pit/Trench 외벽 | -적용 대상 : UG, Concrete Wall의 외부 마감 Only (외부마감이 도면상 표현 되어야 할 경우)
Exterior Wall, AG - Case 1 |  | Exterior Wall, AG - Case 3
Family : Concrete Wall + Wall 외부 마감 |  | Family : Insulation + Metal Panel or 점토 치장 벽돌
AG, Room 외벽, Concrete Wall 단독 |  | AG, Room 외벽, Concrete (외벽내부) + Metal Panel (외벽외부)
*Wall 내부 마감 : Room Family |  | * Concrete Wall (외벽내부) : 별도 패밀리로 작성 *Wall 내부 마감 : Room Family
Exterior Wall, AG - Case 4
Family : Insulation + Gypsum or Masonry Wall
AG, Room 외벽, Concrete Wall (외벽외부) + Gypsum/Masonry(외벽내부)
* Concrete Wall (외벽외부) : 별도 패밀리로 작성, 외부마감 포함 - Exterior Wall, AG - Case 1 *Wall 마감이 도면상 표현 되어야 할 경우 적용 *Gypsum/Masonry(외벽내부) Wall 내부 마감 물량산출 : Room Family 이용
Exterior Wall, AG - Case 5 (Mazonry wall)
Family : Masonry + Wall 외부 마감+ Wall내부마감 | Family : Masonry(외벽내부) + Insulation + Masonry(외벽외부) + Wall 외부 마감+Wall 내부마감 | Family : Gypsum(외벽내부) + Insulation + Masonry(외벽외부) + Wall 외부 마감+Wall내부마감
AG, Room 외벽, Masonry 단독 | AG, Room 외벽, Masonry(외벽내부) + Insulation + Masonry(외벽외부) | AG, Room 외벽, Gypsum(외벽내부) + Insulation + Masonry(외벽외부)
*Wall 내부 마감 물량산출 : Room Family | * Masonry(외벽외부) : 외부마감 포함 * Wall 내부 마감 물량산출 : Room Family | * Masonry(외벽외부) : 외부마감 포함 * Wall 내부 마감 : Room Family
Exterior Wall, AG - Case 7 | Exterior Wall, AG - Case 6
Family : Wall 전체 + Wall 외부/내부 마감 | Family : Concrete Wall + Wall 외부/내부 마감
AG, Dado Wall | AG, Parapet
Interior Wall - Case 7 | Interior Wall - Case 8
Family : Concrete or Masonry or Gypsum | Family : Wall 마감
Concrete or Masonry or Gypsum 단독 내벽 | 별도 Wall 마감 패밀리
*Wall 양측 마감 : Room Family | *Wall의 마감 Only -마감이 도면상 표현 되어야 할 경우 *Wall 양측 마감 : Room Family
Wall 내부 마감
Wall 외부 마감
ex) Bitumen Coating
Floor 마감