## Sheet1
작업 필요
Remark
JIS, KSDT형강 | Centriod vertical 수정 필요 | 2023-09-11
WT | Perimeter 누락 | 2023-09-11
각관 | Perimeter 근사치로 반영 | 2023-09-11

## JIS H
| Width##SECTION_PROPERTY##MILLIMETERS | Web Thickness##SECTION_PROPERTY##MILLIMETERS | Web Fillet##SECTION_PROPERTY##MILLIMETERS | Warping Constant##WARPING_CONSTANT##MILLIMETERS_TO_THE_SIXTH_POWER | Torsional Moment of Inertia##MOMENT_OF_INERTIA##MILLIMETERS_TO_THE_FOURTH_POWER | Structural Material##OTHER## | Section Area##SECTION_AREA##SQUARE_MILLIMETERS | Plastic Modulus weak axis##SECTION_MODULUS##CUBIC_MILLIMETERS | Plastic Modulus strong axis##SECTION_MODULUS##CUBIC_MILLIMETERS | Perimeter##SURFACE_AREA##SQUARE_METERS_PER_METER | Nominal Weight##WEIGHT_PER_UNIT_LENGTH##KILOGRAMS_FORCE_PER_METER | Moment of Inertia weak axis##MOMENT_OF_INERTIA##MILLIMETERS_TO_THE_FOURTH_POWER | Moment of Inertia strong axis##MOMENT_OF_INERTIA##MILLIMETERS_TO_THE_FOURTH_POWER | Height##SECTION_PROPERTY##MILLIMETERS | Flange Thickness##SECTION_PROPERTY##MILLIMETERS | Elastic Modulus weak axis##SECTION_MODULUS##CUBIC_MILLIMETERS | Elastic Modulus strong axis##SECTION_MODULUS##CUBIC_MILLIMETERS | Centroid Vertical##SECTION_PROPERTY##MILLIMETERS | Centroid Horizontal##SECTION_PROPERTY##MILLIMETERS | Assembly Code##OTHER## | Ix##OTHER## | Length##LENGTH##MILLIMETERS | Zx##OTHER## | b##LENGTH##MILLIMETERS | h##LENGTH##MILLIMETERS | r##LENGTH##MILLIMETERS | s##LENGTH##MILLIMETERS | t##LENGTH##MILLIMETERS | A##AREA##SQUARE_MILLIMETERS
H_SB_H-100x100x6x8 | 100 | 6 | 10 | 2821333333 | 40757 | Steel, 45-345 | 2190 | 41200 | 87600 | 0.57 | 17.2 | 1340000 | 3830000 | 100 | 8 | 26700 | 76500 | 50 | 50 |  | 3830000 | 1524 | 87600 | 100 | 100 | 10 | 6 | 8 | 2190
H_SB_H-125x125x6.5x9 | 125 | 6.5 | 10 | 9855468750 | 71369 | Steel, 45-345 | 3031 | 71900 | 154000 | 0.72 | 23.8 | 2930000 | 8470000 | 125 | 9 | 47000 | 136000 | 62.5 | 62.5 |  | 8470000 | 1524 | 154000 | 125 | 125 | 10 | 6.5 | 9 | 3031
H_SB_H-150x75x5x7 | 75 | 5 | 8 | 2516185547 | 23108 | Steel, 45-345 | 1785 | 20800 | 102000 | 0.58 | 14 | 495000 | 6660000 | 150 | 7 | 13200 | 88800 | 75 | 37.5 |  | 6660000 | 1524 | 102000 | 75 | 150 | 8 | 5 | 7 | 1785
H_SB_H-148x100x6x9 | 100 | 6 | 11 | 7245375000 | 58608 | Steel, 45-345 | 2684 | 46700 | 157000 | 0.67 | 21.1 | 1510000 | 10200000 | 148 | 9 | 30100 | 138000 | 74 | 50 |  | 10200000 | 1524 | 157000 | 100 | 148 | 11 | 6 | 9 | 2684
H_SB_H-150x150x7x10 | 150 | 7 | 11 | 27562500000 | 116007 | Steel, 45-345 | 4014 | 115000 | 246000 | 0.87 | 31.5 | 5630000 | 16400000 | 150 | 10 | 75100 | 219000 | 75 | 75 |  | 16400000 | 1524 | 246000 | 150 | 150 | 11 | 7 | 10 | 4014
H_SB_H-198x99x4.5x7 | 99 | 4.5 | 11 | 10324264364 | 28440 | Steel, 45-345 | 2318 | 35700 | 180000 | 0.76 | 18.2 | 1140000 | 15800000 | 198 | 7 | 23000 | 160000 | 99 | 49.5 |  | 15800000 | 1524 | 180000 | 99 | 198 | 11 | 4.5 | 7 | 2318
H_SB_H-200x100x5.5x8 | 100 | 5.5 | 11 | 12288000000 | 44781 | Steel, 45-345 | 2716 | 41900 | 209000 | 0.77 | 21.3 | 1340000 | 18400000 | 200 | 8 | 26800 | 184000 | 100 | 50 |  | 18400000 | 1524 | 209000 | 100 | 200 | 11 | 5.5 | 8 | 2716
H_SB_H-194x150x6x9 | 150 | 6 | 13 | 43316015625 | 86220 | Steel, 45-345 | 3901 | 104000 | 309000 | 0.95 | 30.6 | 5070000 | 26900000 | 194 | 9 | 67600 | 277000 | 97 | 75 |  | 26900000 | 1524 | 309000 | 150 | 194 | 13 | 6 | 9 | 3901
H_SB_H-200x200x8x12 | 200 | 8 | 13 | 141000000000 | 262485 | Steel, 45-345 | 6353 | 244000 | 525000 | 1.16 | 49.9 | 16000000 | 47200000 | 200 | 12 | 160000 | 472000 | 100 | 100 |  | 47200000 | 1524 | 525000 | 200 | 200 | 13 | 8 | 12 | 6353
H_SB_H-200x204x12x12 | 204 | 12 | 13 | 150000000000 | 343296 | Steel, 45-345 | 7153 | 257000 | 565000 | 1.17 | 56.2 | 17000000 | 49800000 | 200 | 12 | 167000 | 498000 | 100 | 102 |  | 49800000 | 1524 | 565000 | 204 | 200 | 13 | 12 | 12 | 7153
H_SB_H-208x202x10x16 | 202 | 10 | 13 | 203000000000 | 615595 | Steel, 45-345 | 8369 | 332000 | 710000 | 1.18 | 65.7 | 22000000 | 65300000 | 208 | 16 | 218000 | 628000 | 104 | 101 |  | 65300000 | 1524 | 710000 | 202 | 208 | 13 | 10 | 16 | 8369
H_SB_H-248x124x5x8 | 124 | 5 | 12 | 36607180800 | 52325 | Steel, 45-345 | 3268 | 63600 | 319000 | 0.96 | 25.7 | 2550000 | 35400000 | 248 | 8 | 41100 | 285000 | 124 | 62 |  | 35400000 | 1524 | 319000 | 124 | 248 | 12 | 5 | 8 | 3268
H_SB_H-250x125x6x9 | 125 | 6 | 12 | 42539794922 | 78102 | Steel, 45-345 | 3766 | 73100 | 366000 | 0.97 | 29.6 | 2940000 | 40500000 | 250 | 9 | 47000 | 324000 | 125 | 62.5 |  | 40500000 | 1524 | 366000 | 125 | 250 | 12 | 6 | 9 | 3766
H_SB_H-244x175x7x11 | 175 | 7 | 16 | 133000000000 | 181923 | Steel, 45-345 | 5624 | 173000 | 558000 | 1.15 | 44.1 | 9840000 | 61200000 | 244 | 11 | 113000 | 502000 | 122 | 87.5 |  | 61200000 | 1524 | 558000 | 175 | 244 | 16 | 7 | 11 | 5624
H_SB_H-244x252x11x11 | 252 | 11 | 16 | 398000000000 | 326982 | Steel, 45-345 | 8206 | 358000 | 805000 | 1.45 | 64.4 | 29400000 | 87900000 | 244 | 11 | 233000 | 720000 | 122 | 126 |  | 87900000 | 1524 | 805000 | 252 | 244 | 16 | 11 | 11 | 8206
H_SB_H-248x249x8x13 | 249 | 8 | 16 | 462000000000 | 404809 | Steel, 45-345 | 8470 | 408000 | 883000 | 1.45 | 66.5 | 33500000 | 99300000 | 248 | 13 | 269000 | 801000 | 124 | 124.5 |  | 99300000 | 1524 | 883000 | 249 | 248 | 16 | 8 | 13 | 8470
H_SB_H-250x250x9x14 | 250 | 9 | 16 | 508000000000 | 514681 | Steel, 45-345 | 9218 | 444000 | 960000 | 1.46 | 72.4 | 36500000 | 108000000 | 250 | 14 | 292000 | 867000 | 125 | 125 |  | 108000000 | 1524 | 960000 | 250 | 250 | 16 | 9 | 14 | 9218
H_SB_H-250x255x14x14 | 255 | 14 | 16 | 539000000000 | 682341 | Steel, 45-345 | 10470 | 468000 | 1040000 | 1.47 | 82.2 | 38800000 | 115000000 | 250 | 14 | 304000 | 919000 | 125 | 127.5 |  | 115000000 | 1524 | 1040000 | 255 | 250 | 16 | 14 | 14 | 10470
H_SB_H-298x149x5.5x8 | 149 | 5.5 | 13 | 92732836967 | 66942 | Steel, 45-345 | 4080 | 91800 | 475000 | 1.16 | 32 | 4420000 | 63200000 | 298 | 8 | 59300 | 424000 | 149 | 74.5 |  | 63200000 | 1524 | 475000 | 149 | 298 | 13 | 5.5 | 8 | 4080
H_SB_H-300x150x6.5x9 | 150 | 6.5 | 13 | 107000000000 | 99539 | Steel, 45-345 | 4678 | 105000 | 542000 | 1.17 | 36.7 | 5080000 | 72100000 | 300 | 9 | 67700 | 481000 | 150 | 75 |  | 72100000 | 1524 | 542000 | 150 | 300 | 13 | 6.5 | 9 | 4678
H_SB_H-294x200x8x12 | 200 | 8 | 18 | 318000000000 | 278528 | Steel, 45-345 | 7238 | 247000 | 859000 | 1.34 | 56.8 | 16000000 | 113000000 | 294 | 12 | 160000 | 771000 | 147 | 100 |  | 113000000 | 1524 | 859000 | 200 | 294 | 18 | 8 | 12 | 7238
H_SB_H-298x201x9x14 | 201 | 9 | 18 | 382000000000 | 436708 | Steel, 45-345 | 8336 | 291000 | 1000000 | 1.35 | 65.4 | 19000000 | 133000000 | 298 | 14 | 189000 | 893000 | 149 | 100.5 |  | 133000000 | 1524 | 1000000 | 201 | 298 | 18 | 9 | 14 | 8336
H_SB_H-294x302x12x12 | 302 | 12 | 18 | 1100000000000 | 510336 | Steel, 45-345 | 10770 | 560000 | 1280000 | 1.74 | 84.5 | 55200000 | 169000000 | 294 | 12 | 365000 | 1150000 | 147 | 151 |  | 169000000 | 1524 | 1280000 | 302 | 294 | 18 | 12 | 12 | 10770
H_SB_H-298x299x9x14 | 299 | 9 | 18 | 1260000000000 | 615983 | Steel, 45-345 | 11080 | 634000 | 1389000 | 1.74 | 87 | 62400000 | 188000000 | 298 | 14 | 417000 | 1270000 | 149 | 149.5 |  | 188000000 | 1524 | 1389000 | 299 | 298 | 18 | 9 | 14 | 11080
H_SB_H-300x300x10x15 | 300 | 10 | 18 | 1370000000000 | 770000 | Steel, 45-345 | 11980 | 684000 | 1500000 | 1.75 | 94 | 67500000 | 204000000 | 300 | 15 | 450000 | 1360000 | 150 | 150 |  | 204000000 | 1524 | 1500000 | 300 | 300 | 18 | 10 | 15 | 11980
H_SB_H-300x305x15x15 | 305 | 15 | 18 | 1440000000000 | 1006875 | Steel, 45-345 | 13480 | 716000 | 1610000 | 1.76 | 106 | 71000000 | 215000000 | 300 | 15 | 466000 | 1440000 | 150 | 152.5 |  | 215000000 | 1524 | 1610000 | 305 | 300 | 18 | 15 | 15 | 13480
H_SB_H-304x301x11x17 | 301 | 11 | 18 | 1590000000000 | 1113208 | Steel, 45-345 | 13480 | 781000 | 1705000 | 1.76 | 106 | 77300000 | 234000000 | 304 | 17 | 514000 | 1540000 | 152 | 150.5 |  | 234000000 | 1524 | 1705000 | 301 | 304 | 18 | 11 | 17 | 13480
H_SB_H-310x305x15x20 | 305 | 15 | 18 | 1990000000000 | 1952917 | Steel, 45-345 | 16530 | 949000 | 2079000 | 1.78 | 130 | 94600000 | 282000000 | 310 | 20 | 620000 | 1810000 | 155 | 152.5 |  | 282000000 | 1524 | 2079000 | 305 | 310 | 18 | 15 | 20 | 16530
H_SB_H-310x310x20x20 | 310 | 20 | 18 | 2090000000000 | 2426667 | Steel, 45-345 | 18080 | 992000 | 2199000 | 1.79 | 142 | 99400000 | 294000000 | 310 | 20 | 642000 | 1890000 | 155 | 155 |  | 294000000 | 1524 | 2199000 | 310 | 310 | 18 | 20 | 20 | 18080
H_SB_H-346x174x6x9 | 174 | 6 | 14 | 224000000000 | 108828 | Steel, 45-345 | 5268 | 140000 | 716000 | 1.35 | 41.4 | 7920000 | 111000000 | 346 | 9 | 91000 | 641000 | 173 | 87 |  | 111000000 | 1524 | 716000 | 174 | 346 | 14 | 6 | 9 | 5268
H_SB_H-350x175x7x11 | 175 | 7 | 14 | 282000000000 | 194042 | Steel, 45-345 | 6314 | 174000 | 868000 | 1.36 | 49.6 | 9840000 | 136000000 | 350 | 11 | 112000 | 775000 | 175 | 87.5 |  | 136000000 | 1524 | 868000 | 175 | 350 | 14 | 7 | 11 | 6314
H_SB_H-354x176x8x13 | 176 | 8 | 14 | 343000000000 | 315979 | Steel, 45-345 | 7368 | 208000 | 1022000 | 1.37 | 57.8 | 11800000 | 161000000 | 354 | 13 | 134000 | 909000 | 177 | 88 |  | 161000000 | 1524 | 1022000 | 176 | 354 | 14 | 8 | 13 | 7368
H_SB_H-336x249x8x12 | 249 | 8 | 20 | 810000000000 | 342144 | Steel, 45-345 | 8815 | 380000 | 1215000 | 1.62 | 69.2 | 30900000 | 185000000 | 336 | 12 | 248000 | 1100000 | 168 | 124.5 |  | 185000000 | 1524 | 1215000 | 249 | 336 | 20 | 8 | 12 | 8815
H_SB_H-340x250x9x14 | 250 | 9 | 20 | 969000000000 | 536551 | Steel, 45-345 | 10150 | 447000 | 1410000 | 1.63 | 79.7 | 36500000 | 217000000 | 340 | 14 | 292000 | 1280000 | 170 | 125 |  | 217000000 | 1524 | 1410000 | 250 | 340 | 20 | 9 | 14 | 10150
H_SB_H-338x351x13x13 | 351 | 13 | 20 | 2470000000000 | 752106 | Steel, 45-345 | 13530 | 872000 | 1851000 | 2.03 | 106 | 93800000 | 282000000 | 338 | 13 | 534000 | 1670000 | 169 | 175.5 |  | 282000000 | 1524 | 1851000 | 351 | 338 | 20 | 13 | 13 | 13530
H_SB_H-344x348x10x16 | 348 | 10 | 20 | 3020000000000 | 1059605 | Steel, 45-345 | 14600 | 980000 | 2120000 | 2.02 | 115 | 112000000 | 333000000 | 344 | 16 | 646000 | 1940000 | 172 | 174 |  | 333000000 | 1524 | 2120000 | 348 | 344 | 20 | 10 | 16 | 14600
H_SB_H-344x354x16x16 | 354 | 16 | 20 | 3180000000000 | 1414485 | Steel, 45-345 | 16660 | 1023000 | 2247000 | 2.04 | 131 | 118000000 | 353000000 | 344 | 16 | 669000 | 2050000 | 172 | 177 |  | 353000000 | 1524 | 2247000 | 354 | 344 | 20 | 16 | 16 | 16660
H_SB_H-350x350x12x19 | 350 | 12 | 20 | 3720000000000 | 1791089 | Steel, 45-345 | 17390 | 1180000 | 2550000 | 2.04 | 137 | 136000000 | 403000000 | 350 | 19 | 776000 | 2300000 | 175 | 175 |  | 403000000 | 1524 | 2550000 | 350 | 350 | 20 | 12 | 19 | 17390
H_SB_H-350x357x19x19 | 357 | 19 | 20 | 3950000000000 | 2389218 | Steel, 45-345 | 19140 | 1244000 | 2760000 | 2.06 | 156 | 144000000 | 428000000 | 350 | 19 | 809000 | 2450000 | 175 | 178.5 |  | 428000000 | 1524 | 2760000 | 357 | 350 | 20 | 19 | 19 | 19140
H_SB_H-396x199x7x11 | 199 | 7 | 16 | 535000000000 | 220598 | Steel, 45-345 | 7216 | 224000 | 1130000 | 1.55 | 56.6 | 14500000 | 200000000 | 396 | 11 | 145000 | 1010000 | 198 | 99.5 |  | 200000000 | 1524 | 1130000 | 199 | 396 | 16 | 7 | 11 | 7216
H_SB_H-400x200x8x13 | 200 | 8 | 16 | 649000000000 | 358981 | Steel, 45-345 | 8412 | 268000 | 1330000 | 1.56 | 66 | 17400000 | 237000000 | 400 | 13 | 174000 | 1190000 | 200 | 100 |  | 237000000 | 1524 | 1330000 | 200 | 400 | 16 | 8 | 13 | 8412
H_SB_H-404x201x9x15 | 201 | 9 | 16 | 768000000000 | 546777 | Steel, 45-345 | 9616 | 312000 | 1528000 | 1.57 | 75.5 | 20300000 | 275000000 | 404 | 15 | 202000 | 1360000 | 202 | 100.5 |  | 275000000 | 1524 | 1528000 | 201 | 404 | 16 | 9 | 15 | 9616
H_SB_H-386x299x9x14 | 299 | 9 | 22 | 2160000000000 | 637367 | Steel, 45-345 | 12010 | 637000 | 1918000 | 1.91 | 94.3 | 62400000 | 337000000 | 386 | 14 | 418000 | 1740000 | 193 | 149.5 |  | 337000000 | 1524 | 1918000 | 299 | 386 | 22 | 9 | 14 | 12010
H_SB_H-390x300x10x16 | 300 | 10 | 22 | 2520000000000 | 943867 | Steel, 45-345 | 13600 | 733000 | 2190000 | 1.92 | 107 | 72100000 | 387000000 | 390 | 16 | 481000 | 1980000 | 195 | 150 |  | 387000000 | 1524 | 2190000 | 300 | 390 | 22 | 10 | 16 | 13600
H_SB_H-388x402x15x15 | 402 | 15 | 22 | 5650000000000 | 1324125 | Steel, 45-345 | 17850 | 1240000 | 2800000 | 2.32 | 140 | 163000000 | 490000000 | 388 | 15 | 809000 | 2520000 | 194 | 201 |  | 490000000 | 1524 | 2800000 | 402 | 388 | 22 | 15 | 15 | 17850
H_SB_H-394x398x11x18 | 398 | 11 | 22 | 6680000000000 | 1714243 | Steel, 45-345 | 18680 | 1440000 | 3120000 | 2.32 | 147 | 189000000 | 561000000 | 394 | 18 | 951000 | 2850000 | 197 | 199 |  | 561000000 | 1524 | 3120000 | 398 | 394 | 22 | 11 | 18 | 18680
H_SB_H-394x405x18x18 | 405 | 18 | 22 | 7040000000000 | 2305584 | Steel, 45-345 | 21440 | 1511000 | 3390000 | 2.33 | 168 | 200000000 | 597000000 | 394 | 18 | 985000 | 3030000 | 197 | 202.5 |  | 597000000 | 1524 | 3390000 | 405 | 394 | 22 | 18 | 18 | 21440
H_SB_H-400x400x13x21 | 400 | 13 | 22 | 8040000000000 | 2747154 | Steel, 45-345 | 21870 | 1700000 | 3670000 | 2.34 | 172 | 224000000 | 666000000 | 400 | 21 | 1120000 | 3330000 | 200 | 200 |  | 666000000 | 1524 | 3670000 | 400 | 400 | 22 | 13 | 21 | 21870
H_SB_H-400x408x21x21 | 408 | 21 | 22 | 8540000000000 | 3688965 | Steel, 45-345 | 25070 | 1790000 | 3990000 | 2.35 | 197 | 238000000 | 709000000 | 400 | 21 | 1170000 | 3540000 | 200 | 204 |  | 709000000 | 1524 | 3990000 | 408 | 400 | 22 | 21 | 21 | 25070
H_SB_H-406x403x16x24 | 403 | 16 | 22 | 9550000000000 | 4235605 | Steel, 45-345 | 25490 | 1977000 | 4280000 | 2.35 | 200 | 262000000 | 780000000 | 406 | 24 | 1300000 | 3840000 | 203 | 201.5 |  | 780000000 | 1524 | 4280000 | 403 | 406 | 22 | 16 | 24 | 25490
H_SB_H-414x405x18x28 | 405 | 18 | 22 | 11500000000000 | 6677424 | Steel, 45-345 | 29540 | 2330000 | 5030000 | 2.37 | 232 | 310000000 | 928000000 | 414 | 28 | 1530000 | 4480000 | 207 | 202.5 |  | 928000000 | 1524 | 5030000 | 405 | 414 | 22 | 18 | 28 | 29540
H_SB_H-428x407x20x35 | 407 | 20 | 22 | 15200000000000 | 12681417 | Steel, 45-345 | 36070 | 2940000 | 6310000 | 2.41 | 283 | 394000000 | 1190000000 | 428 | 35 | 1930000 | 5570000 | 214 | 203.5 |  | 1190000000 | 1524 | 6310000 | 407 | 428 | 22 | 20 | 35 | 36070
H_SB_H-458x417x30x50 | 417 | 30 | 22 | 25100000000000 | 38422000 | Steel, 45-345 | 52860 | 4440000 | 9540000 | 2.49 | 415 | 605000000 | 1870000000 | 458 | 50 | 2900000 | 8170000 | 229 | 208.5 |  | 1870000000 | 1524 | 9540000 | 417 | 458 | 22 | 30 | 50 | 52860
H_SB_H-498x432x45x70 | 432 | 45 | 22 | 43100000000000 | 111784500 | Steel, 45-345 | 77010 | 6720000 | 14500000 | 2.6 | 605 | 940000000 | 2980000000 | 498 | 70 | 4370000 | 13000000 | 249 | 216 |  | 2980000000 | 1524 | 14500000 | 432 | 498 | 22 | 45 | 70 | 77010
H_SB_H-446x199x8x12 | 199 | 8 | 18 | 742000000000 | 303317 | Steel, 45-345 | 8430 | 247000 | 1450000 | 1.64 | 66.2 | 15800000 | 287000000 | 446 | 12 | 159000 | 1290000 | 223 | 99.5 |  | 287000000 | 1524 | 1450000 | 199 | 446 | 18 | 8 | 12 | 8430
H_SB_H-450x200x9x14 | 200 | 9 | 18 | 887000000000 | 471815 | Steel, 45-345 | 9676 | 291000 | 1680000 | 1.65 | 76 | 18700000 | 335000000 | 450 | 14 | 187000 | 1490000 | 225 | 100 |  | 335000000 | 1524 | 1680000 | 200 | 450 | 18 | 9 | 14 | 9676
H_SB_H-434x299x10x15 | 299 | 10 | 24 | 2930000000000 | 812417 | Steel, 45-345 | 13500 | 686000 | 2384000 | 2 | 106 | 66900000 | 468000000 | 434 | 15 | 448000 | 2160000 | 217 | 149.5 |  | 468000000 | 1524 | 2384000 | 299 | 434 | 24 | 10 | 15 | 13500
H_SB_H-440x300x11x18 | 300 | 11 | 24 | 3610000000000 | 1353627 | Steel, 45-345 | 15740 | 828000 | 2820000 | 2.02 | 124 | 81100000 | 561000000 | 440 | 18 | 541000 | 2550000 | 220 | 150 |  | 561000000 | 1524 | 2820000 | 300 | 440 | 24 | 11 | 18 | 15740
H_SB_H-496x199x9x14 | 199 | 9 | 20 | 1070000000000 | 481163 | Steel, 45-345 | 10130 | 290000 | 1910000 | 1.74 | 79.5 | 18400000 | 419000000 | 496 | 14 | 185000 | 1690000 | 248 | 99.5 |  | 419000000 | 1524 | 1910000 | 199 | 496 | 20 | 9 | 14 | 10130
H_SB_H-500x200x10x16 | 200 | 10 | 20 | 1250000000000 | 707467 | Steel, 45-345 | 11420 | 335000 | 2180000 | 1.75 | 89.6 | 21400000 | 478000000 | 500 | 16 | 214000 | 1910000 | 250 | 100 |  | 478000000 | 1524 | 2180000 | 200 | 500 | 20 | 10 | 16 | 11420
H_SB_H-506x201x11x19 | 201 | 11 | 20 | 1520000000000 | 1135172 | Steel, 45-345 | 13130 | 401000 | 2540000 | 1.76 | 103 | 25800000 | 565000000 | 506 | 19 | 254000 | 2230000 | 253 | 100.5 |  | 565000000 | 1524 | 2540000 | 201 | 506 | 20 | 11 | 19 | 13130
H_SB_H-482x300x11x15 | 300 | 11 | 26 | 3680000000000 | 882192 | Steel, 45-345 | 14550 | 695000 | 2790000 | 2.1 | 114 | 67600000 | 604000000 | 482 | 15 | 451000 | 2500000 | 241 | 150 |  | 604000000 | 1524 | 2790000 | 300 | 482 | 26 | 11 | 15 | 14550
H_SB_H-488x300x11x18 | 300 | 11 | 26 | 4470000000000 | 1374923 | Steel, 45-345 | 16350 | 830000 | 3230000 | 2.11 | 128 | 81100000 | 710000000 | 488 | 18 | 541000 | 2910000 | 244 | 150 |  | 710000000 | 1524 | 3230000 | 300 | 488 | 26 | 11 | 18 | 16350
H_SB_H-596x199x10x15 | 199 | 10 | 22 | 1660000000000 | 641417 | Steel, 45-345 | 12050 | 315000 | 2650000 | 1.93 | 94.6 | 19800000 | 687000000 | 596 | 15 | 199000 | 2310000 | 298 | 99.5 |  | 687000000 | 1524 | 2650000 | 199 | 596 | 22 | 10 | 15 | 12050
H_SB_H-600x200x11x17 | 200 | 11 | 22 | 1930000000000 | 913724 | Steel, 45-345 | 13440 | 361000 | 2980000 | 1.94 | 106 | 22800000 | 776000000 | 600 | 17 | 228000 | 2590000 | 300 | 100 |  | 776000000 | 1524 | 2980000 | 200 | 600 | 22 | 11 | 17 | 13440
H_SB_H-606x201x12x20 | 201 | 12 | 22 | 2320000000000 | 1409536 | Steel, 45-345 | 15250 | 429000 | 3430000 | 1.95 | 120 | 27200000 | 904000000 | 606 | 20 | 271000 | 2980000 | 303 | 100.5 |  | 904000000 | 1524 | 3430000 | 201 | 606 | 22 | 12 | 20 | 15250
H_SB_H-612x202x13x23 | 202 | 13 | 22 | 2740000000000 | 2069834 | Steel, 45-345 | 17070 | 498000 | 3893000 | 1.97 | 134 | 31800000 | 1030000000 | 612 | 23 | 314000 | 3380000 | 306 | 101 |  | 1030000000 | 1524 | 3893000 | 202 | 612 | 22 | 13 | 23 | 17070
H_SB_H-582x300x12x17 | 300 | 12 | 28 | 6110000000000 | 1308040 | Steel, 45-345 | 17450 | 793000 | 3960000 | 2.29 | 137 | 76700000 | 1030000000 | 582 | 17 | 511000 | 3530000 | 291 | 150 |  | 1030000000 | 1524 | 3960000 | 300 | 582 | 28 | 12 | 17 | 17450
H_SB_H-588x300x12x20 | 300 | 12 | 28 | 7260000000000 | 1927168 | Steel, 45-345 | 19250 | 928000 | 4490000 | 2.3 | 151 | 90200000 | 1180000000 | 588 | 20 | 601000 | 4020000 | 294 | 150 |  | 1180000000 | 1524 | 4490000 | 300 | 588 | 28 | 12 | 20 | 19250
H_SB_H-594x302x14x23 | 302 | 14 | 28 | 8610000000000 | 2971897 | Steel, 45-345 | 22240 | 1080000 | 5200000 | 2.32 | 175 | 106000000 | 1370000000 | 594 | 23 | 701000 | 4620000 | 297 | 151 |  | 1370000000 | 1524 | 5200000 | 302 | 594 | 28 | 14 | 23 | 22240
H_SB_H-692x300x13x20 | 300 | 13 | 28 | 10200000000000 | 2092128 | Steel, 45-345 | 21150 | 936000 | 5630000 | 2.51 | 166 | 90200000 | 1720000000 | 692 | 20 | 602000 | 4980000 | 346 | 150 |  | 1720000000 | 1524 | 5630000 | 300 | 692 | 28 | 13 | 20 | 21150
H_SB_H-700x300x13x24 | 300 | 13 | 28 | 12300000000000 | 3259857 | Steel, 45-345 | 23550 | 1120000 | 6460000 | 2.53 | 185 | 108000000 | 2010000000 | 700 | 24 | 722000 | 5760000 | 350 | 150 |  | 2010000000 | 1524 | 6460000 | 300 | 700 | 28 | 13 | 24 | 23550
H_SB_H-708x302x15x28 | 302 | 15 | 28 | 14900000000000 | 5184669 | Steel, 45-345 | 27360 | 1323000 | 7559000 | 2.55 | 215 | 129000000 | 2370000000 | 708 | 28 | 853000 | 6700000 | 354 | 151 |  | 2370000000 | 1524 | 7559000 | 302 | 708 | 28 | 15 | 28 | 27360
H_SB_H-792x300x14x22 | 300 | 14 | 28 | 14700000000000 | 2833893 | Steel, 45-345 | 24340 | 1040000 | 7290000 | 2.71 | 191 | 99300000 | 2540000000 | 792 | 22 | 662000 | 6410000 | 396 | 150 |  | 2540000000 | 1524 | 7290000 | 300 | 792 | 28 | 14 | 22 | 24340
H_SB_H-800x300x14x26 | 300 | 14 | 28 | 17500000000000 | 4223152 | Steel, 45-345 | 26740 | 1220000 | 8240000 | 2.72 | 210 | 117000000 | 2920000000 | 800 | 26 | 782000 | 7290000 | 400 | 150 |  | 2920000000 | 1524 | 8240000 | 300 | 800 | 28 | 14 | 26 | 26740
H_SB_H-808x302x16x30 | 302 | 16 | 28 | 20800000000000 | 6498229 | Steel, 45-345 | 30760 | 1426000 | 9534000 | 2.74 | 241 | 138000000 | 3390000000 | 808 | 30 | 915000 | 8400000 | 404 | 151 |  | 3390000000 | 1524 | 9534000 | 302 | 808 | 28 | 16 | 30 | 30760
H_SB_H-890x299x15x23 | 299 | 15 | 18 | 19300000000000 | 3400664 | Steel, 45-345 | 26680 | 1080000 | 8910000 | 2.92 | 210 | 103000000 | 3390000000 | 890 | 23 | 687000 | 7610000 | 445 | 149.5 |  | 3390000000 | 1524 | 8910000 | 299 | 890 | 18 | 15 | 23 | 26680
H_SB_H-900x300x16x28 | 300 | 16 | 18 | 24000000000000 | 5580971 | Steel, 45-345 | 30580 | 1320000 | 10500000 | 2.94 | 240 | 126000000 | 4040000000 | 900 | 28 | 842000 | 8990000 | 450 | 150 |  | 4040000000 | 1524 | 10500000 | 300 | 900 | 18 | 16 | 28 | 30580
H_SB_H-912x302x18x34 | 302 | 18 | 18 | 30100000000000 | 9620037 | Steel, 45-345 | 36010 | 1630000 | 12500000 | 2.97 | 283 | 157000000 | 4910000000 | 912 | 34 | 1040000 | 10800000 | 456 | 151 |  | 4910000000 | 1524 | 12500000 | 302 | 912 | 18 | 18 | 34 | 36010
H_SB_H-918x303x19x37 | 303 | 19 | 18 | 33300000000000 | 12246166 | Steel, 45-345 | 38740 | 1778000 | 13377000 | 2.98 | 304 | 172000000 | 5350000000 | 918 | 37 | 1140000 | 11700000 | 459 | 151.5 |  | 5350000000 | 1524 | 13377000 | 303 | 918 | 18 | 19 | 37 | 38740

## JIS C
| x##LENGTH##MILLIMETERS | Structural Material##OTHER## | Perimeter##SURFACE_AREA##SQUARE_METERS_PER_METER | Nominal Weight##WEIGHT_PER_UNIT_LENGTH##KILOGRAMS_FORCE_PER_METER | Assembly Code##OTHER## | bf##LENGTH##MILLIMETERS | d##LENGTH##MILLIMETERS | tf##LENGTH##MILLIMETERS | tw##LENGTH##MILLIMETERS | A##AREA##SQUARE_MILLIMETERS
H_SB_C-100x50x5x7.5 | 15.4 | Steel, 45-345 | 0.31 | 9.36 | B10 | 50 | 100 | 7.5 | 5 | 1192
H_SB_C-125x65x6x8 | 19 | Steel, 45-345 | 0.4 | 13.4 | B10 | 65 | 125 | 8 | 6 | 1711
H_SB_C-150x75x6.5x10 | 22.8 | Steel, 45-345 | 0.51 | 18.6 | B10 | 75 | 150 | 10 | 6.5 | 2371
H_SB_C-200x80x7.5x11 | 22.1 | Steel, 45-345 | 0.72 | 24.6 | B10 | 80 | 200 | 11 | 7.5 | 3133
H_SB_C-200x90x8x13.5 | 27.4 | Steel, 45-345 | 0.76 | 303 | B10 | 90 | 200 | 13.5 | 8 | 3865
H_SB_C-250x90x9x13 | 24 | Steel, 45-345 | 0.86 | 34.6 | B10 | 90 | 250 | 13 | 9 | 4407
H_SB_C-300x90x9x13 | 22.2 | Steel, 45-345 | 0.96 | 38.1 | B10 | 90 | 300 | 13 | 9 | 4857
H_SB_C-380x100x10.5x16 | 24.1 | Steel, 45-345 | 1.16 | 54.5 | B10 | 100 | 380 | 16 | 10.5 | 6969
H_SB_C-380x100x13x20 | 25.4 | Steel, 45-345 | 1.16 | 67.2 | B10 | 100 | 380 | 20 | 13 | 8571

## JIS L
| Structural Material##OTHER## | Perimeter##SURFACE_AREA##SQUARE_METERS_PER_METER | Nominal Weight##WEIGHT_PER_UNIT_LENGTH##KILOGRAMS_FORCE_PER_METER | Length##LENGTH##MILLIMETERS | b##LENGTH##MILLIMETERS | d##LENGTH##MILLIMETERS | t##LENGTH##MILLIMETERS | x##LENGTH##MILLIMETERS | y##LENGTH##MILLIMETERS | A##AREA##SQUARE_METERS
H_SB_L-25x25x3 | Steel, 45-345 | 0.1 | 1.12 | 1000 | 25 | 25 | 3 | 7.19 | 7.19 | 142.7
H_SB_L-30x30x3 | Steel, 45-345 | 0.18 | 1.36 | 1000 | 30 | 30 | 3 | 8.44 | 8.44 | 172.7
H_SB_L-40x40x5 | Steel, 45-345 | 0.16 | 2.95 | 1000 | 40 | 40 | 5 | 11.7 | 11.7 | 375.5
H_SB_L-45x45x4 | Steel, 45-345 | 0.18 | 2.74 | 1000 | 45 | 45 | 4 | 12.4 | 12.4 | 349.2
H_SB_L-50x50x4 | Steel, 45-345 | 0.2 | 3.06 | 1000 | 50 | 50 | 4 | 13.7 | 13.7 | 389.2
H_SB_L-50x50x5 | Steel, 45-345 | 0.2 | 3.77 | 1000 | 50 | 50 | 5 | 14.1 | 14.1 | 408.2
H_SB_L-50x50x6 | Steel, 45-345 | 0.2 | 4.43 | 1000 | 50 | 50 | 6 | 14.4 | 14.4 | 564.4
H_SB_L-60x60x4 | Steel, 45-345 | 0.24 | 3.68 | 1000 | 60 | 60 | 4 | 16.1 | 16.1 | 469.2
H_SB_L-60x60x5 | Steel, 45-345 | 0.24 | 4.55 | 1000 | 60 | 60 | 5 | 16.6 | 16.6 | 580.2
H_SB_L-60x60x6 | Steel, 45-345 | 0.24 | 5.37 | 1000 | 60 | 60 | 6 | 16.9 | 16.9 | 684.4
H_SB_L-65x65x5 | Steel, 45-345 | 0.26 | 5 | 1000 | 65 | 65 | 5 | 17.7 | 17.7 | 636.7
H_SB_L-65x65x6 | Steel, 45-345 | 0.26 | 5.91 | 1000 | 65 | 65 | 6 | 18.1 | 18.1 | 752.7
H_SB_L-65x65x8 | Steel, 45-345 | 0.26 | 7.66 | 1000 | 65 | 65 | 8 | 18.8 | 18.8 | 976.1
H_SB_L-70x70x6 | Steel, 45-345 | 0.28 | 6.38 | 1000 | 70 | 70 | 6 | 19.3 | 19.3 | 812.7
H_SB_L-75x75x6 | Steel, 45-345 | 0.3 | 6.85 | 1000 | 75 | 75 | 6 | 20.6 | 20.6 | 872.7
H_SB_L-75x75x9 | Steel, 45-345 | 0.3 | 9.96 | 1000 | 75 | 75 | 9 | 21.7 | 21.7 | 1269
H_SB_L-75x75x12 | Steel, 45-345 | 0.3 | 13 | 1000 | 75 | 75 | 12 | 22.9 | 22.9 | 1656
H_SB_L-80x80x6 | Steel, 45-345 | 0.32 | 7.32 | 1000 | 80 | 80 | 6 | 21.8 | 21.8 | 932.7
H_SB_L-80x80x7 | Steel, 45-345 | 0.32 | 8.48 | 1000 | 80 | 80 | 7 | 22.3 | 22.3 | 1079.7
H_SB_L-90x90x6 | Steel, 45-345 | 0.36 | 8.28 | 1000 | 90 | 90 | 6 | 24.2 | 24.2 | 1055
H_SB_L-90x90x7 | Steel, 45-345 | 0.36 | 9.59 | 1000 | 90 | 90 | 7 | 24.6 | 24.6 | 1222
H_SB_L-90x90x8 | Steel, 45-345 | 0.36 | 10.8 | 1000 | 90 | 90 | 8 | 25 | 25 | 1376.4
H_SB_L-90x90x9 | Steel, 45-345 | 0.36 | 12.08 | 1000 | 90 | 90 | 9 | 25.4 | 25.4 | 1539.4
H_SB_L-90x90x10 | Steel, 45-345 | 0.36 | 13.3 | 1000 | 90 | 90 | 10 | 25.7 | 25.7 | 1700
H_SB_L-90x90x13 | Steel, 45-345 | 0.36 | 17 | 1000 | 90 | 90 | 13 | 26.9 | 26.9 | 2171
H_SB_L-100x100x7 | Steel, 45-345 | 0.4 | 10.7 | 1000 | 100 | 100 | 7 | 27.1 | 27.1 | 1362
H_SB_L-100x100x8 | Steel, 45-345 | 0.4 | 12.06 | 1000 | 100 | 100 | 8 | 25 | 25 | 1536
H_SB_L-100x100x10 | Steel, 45-345 | 0.4 | 14.9 | 1000 | 100 | 100 | 10 | 28.2 | 28.2 | 1900
H_SB_L-100x100x13 | Steel, 45-345 | 0.4 | 19.1 | 1000 | 100 | 100 | 13 | 29.4 | 29.4 | 2431
H_SB_L-120x120x8 | Steel, 45-345 | 0.48 | 14.7 | 1000 | 120 | 120 | 8 | 32.4 | 32.4 | 1876
H_SB_L-130x130x9 | Steel, 45-345 | 0.52 | 17.9 | 1000 | 130 | 130 | 9 | 35.3 | 35.3 | 2274
H_SB_L-130x130x10 | Steel, 45-345 | 0.52 | 19.75 | 1000 | 130 | 130 | 10 | 35.7 | 35.7 | 2516
H_SB_L-130x130x12 | Steel, 45-345 | 0.52 | 23.4 | 1000 | 130 | 130 | 12 | 36.4 | 36.4 | 2976
H_SB_L-130x130x15 | Steel, 45-345 | 0.52 | 28.8 | 1000 | 130 | 130 | 15 | 37.6 | 37.6 | 3675
H_SB_L-150x150x10 | Steel, 45-345 | 0.6 | 22.9 | 1000 | 150 | 150 | 10 | 40.6 | 40.6 | 2921
H_SB_L-150x150x12 | Steel, 45-345 | 0.6 | 27.3 | 1000 | 150 | 150 | 12 | 41.4 | 41.4 | 3477
H_SB_L-150x150x15 | Steel, 45-345 | 0.6 | 33.6 | 1000 | 150 | 150 | 15 | 42.4 | 42.4 | 4274
H_SB_L-150x150x19 | Steel, 45-345 | 0.6 | 41.9 | 1000 | 150 | 150 | 19 | 44 | 44 | 5338
H_SB_L-175x175x12 | Steel, 45-345 | 0.7 | 31.8 | 1000 | 175 | 175 | 12 | 47.3 | 47.3 | 4052
H_SB_L-175x175x15 | Steel, 45-345 | 0.7 | 39.4 | 1000 | 175 | 175 | 15 | 48.5 | 48.5 | 5021
H_SB_L-200x200x15 | Steel, 45-345 | 0.8 | 45.3 | 1000 | 200 | 200 | 15 | 54.6 | 54.6 | 5775
H_SB_L-200x200x20 | Steel, 45-345 | 0.8 | 59.7 | 1000 | 200 | 200 | 20 | 6.7 | 6.7 | 7600
H_SB_L-200x200x25 | Steel, 45-345 | 0.8 | 73.6 | 1000 | 200 | 200 | 25 | 58.6 | 58.6 | 9375
H_SB_L-250x250x25 | Steel, 45-345 | 1 | 93.7 | 1000 | 250 | 250 | 25 | 71 | 71 | 11940
H_SB_L-250x250x35 | Steel, 45-345 | 1 | 128 | 1000 | 250 | 250 | 35 | 74.5 | 74.5 | 16260

## JIS T
| Width##SECTION_PROPERTY##MILLIMETERS | Height##SECTION_PROPERTY##MILLIMETERS | Flange Thickness##SECTION_PROPERTY##MILLIMETERS | Web Thickness##SECTION_PROPERTY##MILLIMETERS | Web Fillet##SECTION_PROPERTY##MILLIMETERS | Centroid Vertical##SECTION_PROPERTY##MILLIMETERS | Section Area##SECTION_AREA##SQUARE_MILLIMETERS | Nominal Weight##WEIGHT_PER_UNIT_LENGTH##KILOGRAMS_FORCE_PER_METER | Perimeter##SURFACE_AREA##SQUARE_METERS_PER_METER | Moment of Inertia strong axis##MOMENT_OF_INERTIA##MILLIMETERS_TO_THE_FOURTH_POWER | Moment of Inertia weak axis##MOMENT_OF_INERTIA##MILLIMETERS_TO_THE_FOURTH_POWER | Elastic Modulus strong axis##SECTION_MODULUS##CUBIC_MILLIMETERS | Elastic Modulus weak axis##SECTION_MODULUS##CUBIC_MILLIMETERS | Plastic Modulus strong axis##SECTION_MODULUS##CUBIC_MILLIMETERS | Plastic Modulus weak axis##SECTION_MODULUS##CUBIC_MILLIMETERS | Torsional Moment of Inertia##MOMENT_OF_INERTIA##MILLIMETERS_TO_THE_FOURTH_POWER | Warping Constant##WARPING_CONSTANT##MILLIMETERS_TO_THE_SIXTH_POWER | Bolt Spacing##SECTION_DIMENSION##MILLIMETERS | Section Name Key##other##
H_SB_CT-50x100x6x8 | 100 | 50 | 8 | 6 | 10 | 25 | 1095 | 8.6 | 0.3 | 0 | 0 | 0 | 0 | 0 | 0 | 0 | 0 | 0
H_SB_CT-62.5x125x6.5x9 | 125 | 62.5 | 9 | 6.5 | 10 | 31.25 | 1516 | 11.9 | 0.375 | 0 | 0 | 0 | 0 | 0 | 0 | 0 | 0 | 0
H_SB_CT-75x75x5x7 | 75 | 75 | 7 | 5 | 8 | 37.5 | 892.5 | 7.01 | 0.3 | 0 | 0 | 0 | 0 | 0 | 0 | 0 | 0 | 0
H_SB_CT-75x100x6x9 | 100 | 75 | 9 | 6 | 11 | 37.5 | 1342 | 10.5 | 0.348 | 0 | 0 | 0 | 0 | 0 | 0 | 0 | 0 | 0
H_SB_CT-75x150x7x10 | 150 | 75 | 10 | 7 | 11 | 37.5 | 2007 | 15.8 | 0.45 | 0 | 0 | 0 | 0 | 0 | 0 | 0 | 0 | 0
H_SB_CT-100x100x5.5x8 | 100 | 100 | 8 | 5.5 | 11 | 50 | 1358 | 10.7 | 0.4 | 0 | 0 | 0 | 0 | 0 | 0 | 0 | 0 | 0
H_SB_CT-97x150x6x9 | 150 | 97 | 9 | 6 | 13 | 48.5 | 1951 | 15.3 | 0.494 | 0 | 0 | 0 | 0 | 0 | 0 | 0 | 0 | 0
H_SB_CT-100x200x8x12 | 200 | 100 | 12 | 8 | 13 | 50 | 3177 | 24.9 | 0.6 | 0 | 0 | 0 | 0 | 0 | 0 | 0 | 0 | 0
H_SB_CT-100x204x12x12 | 204 | 100 | 12 | 12 | 13 | 50 | 3577 | 28.1 | 0.606 | 0 | 0 | 0 | 0 | 0 | 0 | 0 | 0 | 0
H_SB_CT-104x202x10x16 | 202 | 104 | 16 | 10 | 13 | 52 | 4185 | 32.8 | 0.612 | 0 | 0 | 0 | 0 | 0 | 0 | 0 | 0 | 0
H_SB_CT-124x124x5x8 | 124 | 124 | 8 | 5 | 12 | 62 | 1634 | 12.8 | 0.496 | 0 | 0 | 0 | 0 | 0 | 0 | 0 | 0 | 0
H_SB_CT-125x125x6x9 | 125 | 125 | 9 | 6 | 12 | 62.5 | 1883 | 12.8 | 0.5 | 0 | 0 | 0 | 0 | 0 | 0 | 0 | 0 | 0
H_SB_CT-122x175x7x11 | 175 | 122 | 11 | 7 | 16 | 61 | 2812 | 22.1 | 0.594 | 0 | 0 | 0 | 0 | 0 | 0 | 0 | 0 | 0
H_SB_CT-122x252x11x11 | 252 | 122 | 11 | 11 | 16 | 61 | 4103 | 32.2 | 0.748 | 0 | 0 | 0 | 0 | 0 | 0 | 0 | 0 | 0
H_SB_CT-124x249x8x13 | 249 | 124 | 13 | 8 | 16 | 62 | 4235 | 33.2 | 0.746 | 0 | 0 | 0 | 0 | 0 | 0 | 0 | 0 | 0
H_SB_CT-125x250x9x14 | 250 | 125 | 14 | 9 | 16 | 62.5 | 4606 | 36.2 | 0.75 | 0 | 0 | 0 | 0 | 0 | 0 | 0 | 0 | 0
H_SB_CT-125x255x14x14 | 255 | 125 | 14 | 14 | 16 | 62.5 | 5234 | 41.1 | 0.76 | 0 | 0 | 0 | 0 | 0 | 0 | 0 | 0 | 0
H_SB_CT-149x149x5.5x8 | 149 | 149 | 8 | 5.5 | 13 | 74.5 | 2040 | 16 | 0.596 | 0 | 0 | 0 | 0 | 0 | 0 | 0 | 0 | 0
H_SB_CT-150x150x6.5x9 | 150 | 150 | 9 | 6.5 | 13 | 75 | 2339 | 18.4 | 0.6 | 0 | 0 | 0 | 0 | 0 | 0 | 0 | 0 | 0
H_SB_CT-147x200x8x12 | 200 | 147 | 12 | 8 | 18 | 73.5 | 3619 | 28.4 | 0.694 | 0 | 0 | 0 | 0 | 0 | 0 | 0 | 0 | 0
H_SB_CT-149x201x9x14 | 201 | 149 | 14 | 9 | 18 | 74.5 | 4168 | 32.7 | 0.7 | 0 | 0 | 0 | 0 | 0 | 0 | 0 | 0 | 0
H_SB_CT-147x302x12x12 | 302 | 147 | 12 | 12 | 18 | 73.5 | 5383 | 42.3 | 0.898 | 0 | 0 | 0 | 0 | 0 | 0 | 0 | 0 | 0
H_SB_CT-149x299x9x14 | 299 | 149 | 14 | 9 | 18 | 74.5 | 5540 | 43.5 | 0.896 | 0 | 0 | 0 | 0 | 0 | 0 | 0 | 0 | 0
H_SB_CT-150x300x10x15 | 300 | 150 | 15 | 10 | 18 | 75 | 5989 | 47 | 0.9 | 0 | 0 | 0 | 0 | 0 | 0 | 0 | 0 | 0
H_SB_CT-150x305x15x15 | 305 | 150 | 15 | 15 | 18 | 75 | 6739 | 52.9 | 0.91 | 0 | 0 | 0 | 0 | 0 | 0 | 0 | 0 | 0
H_SB_CT-152x301x11x17 | 301 | 152 | 17 | 11 | 18 | 76 | 6741 | 52.9 | 0.906 | 0 | 0 | 0 | 0 | 0 | 0 | 0 | 0 | 0
H_SB_CT-173x174x6x9 | 174 | 173 | 9 | 6 | 14 | 86.5 | 2634 | 20.7 | 0.694 | 0 | 0 | 0 | 0 | 0 | 0 | 0 | 0 | 0
H_SB_CT-175x175x7x11 | 175 | 175 | 11 | 7 | 14 | 87.5 | 3157 | 24.8 | 0.7 | 0 | 0 | 0 | 0 | 0 | 0 | 0 | 0 | 0
H_SB_CT-168x249x8x12 | 249 | 168 | 12 | 8 | 20 | 84 | 4408 | 34.6 | 0.834 | 0 | 0 | 0 | 0 | 0 | 0 | 0 | 0 | 0
H_SB_CT-170x250x9x14 | 250 | 170 | 14 | 9 | 20 | 85 | 5076 | 39.8 | 0.84 | 0 | 0 | 0 | 0 | 0 | 0 | 0 | 0 | 0
H_SB_CT-172x348x10x16 | 348 | 172 | 16 | 10 | 20 | 86 | 7300 | 57.3 | 1.04 | 0 | 0 | 0 | 0 | 0 | 0 | 0 | 0 | 0
H_SB_CT-172x354x16x16 | 354 | 172 | 16 | 16 | 20 | 86 | 8332 | 65.4 | 1.052 | 0 | 0 | 0 | 0 | 0 | 0 | 0 | 0 | 0
H_SB_CT-175x350x12x19 | 350 | 175 | 19 | 12 | 20 | 87.5 | 8694 | 68.2 | 1.05 | 0 | 0 | 0 | 0 | 0 | 0 | 0 | 0 | 0
H_SB_CT-175x357x19x19 | 357 | 175 | 19 | 19 | 20 | 87.5 | 9919 | 77.9 | 1.064 | 0 | 0 | 0 | 0 | 0 | 0 | 0 | 0 | 0
H_SB_CT-169x351x13x13 | 351 | 169 | 13 | 13 | 20 | 84.5 | 6763 | 53.1 | 1.04 | 0 | 0 | 0 | 0 | 0 | 0 | 0 | 0 | 0
H_SB_CT-198x199x7x11 | 199 | 198 | 11 | 7 | 16 | 99 | 3608 | 28.3 | 0.794 | 0 | 0 | 0 | 0 | 0 | 0 | 0 | 0 | 0
H_SB_CT-200x200x8x13 | 200 | 200 | 13 | 8 | 16 | 100 | 4206 | 33 | 0.8 | 0 | 0 | 0 | 0 | 0 | 0 | 0 | 0 | 0
H_SB_CT-193x299x9x14 | 299 | 193 | 14 | 9 | 22 | 96.5 | 6005 | 47.1 | 0.984 | 0 | 0 | 0 | 0 | 0 | 0 | 0 | 0 | 0
H_SB_CT-195x300x10x16 | 300 | 195 | 16 | 10 | 22 | 97.5 | 6798 | 53.4 | 0.99 | 0 | 0 | 0 | 0 | 0 | 0 | 0 | 0 | 0
H_SB_CT-194x402x15x15 | 402 | 194 | 15 | 15 | 22 | 97 | 8923 | 70 | 1.192 | 0 | 0 | 0 | 0 | 0 | 0 | 0 | 0 | 0
H_SB_CT-197x398x11x18 | 398 | 197 | 18 | 11 | 22 | 98.5 | 9341 | 73.3 | 1.19 | 0 | 0 | 0 | 0 | 0 | 0 | 0 | 0 | 0
H_SB_CT-200x400x13x21 | 400 | 200 | 21 | 13 | 22 | 100 | 10930 | 85.8 | 1.2 | 0 | 0 | 0 | 0 | 0 | 0 | 0 | 0 | 0
H_SB_CT-200x408x21x21 | 408 | 200 | 21 | 21 | 22 | 100 | 12530 | 98.4 | 1.222 | 0 | 0 | 0 | 0 | 0 | 0 | 0 | 0 | 0
H_SB_CT-214x407x20x35 | 407 | 214 | 35 | 20 | 22 | 107 | 18030 | 142 | 1.242 | 0 | 0 | 0 | 0 | 0 | 0 | 0 | 0 | 0
H_SB_CT-229x417x30x50 | 417 | 229 | 50 | 30 | 22 | 114.5 | 26430 | 207 | 1.29 | 0 | 0 | 0 | 0 | 0 | 0 | 0 | 0 | 0
H_SB_CT-249x432x45x70 | 432 | 249 | 70 | 45 | 22 | 124.5 | 38500 | 302 | 1.362 | 0 | 0 | 0 | 0 | 0 | 0 | 0 | 0 | 0
H_SB_CT-223x199x8x12 | 199 | 223 | 12 | 8 | 18 | 111.5 | 4215 | 33.1 | 0.844 | 0 | 0 | 0 | 0 | 0 | 0 | 0 | 0 | 0
H_SB_CT-225x200x9x14 | 200 | 225 | 14 | 9 | 18 | 112.5 | 4338 | 38 | 0.35 | 0 | 0 | 0 | 0 | 0 | 0 | 0 | 0 | 0
H_SB_CT-217x299x10x15 | 299 | 217 | 15 | 10 | 24 | 108.5 | 6752 | 53 | 1.032 | 0 | 0 | 0 | 0 | 0 | 0 | 0 | 0 | 0
H_SB_CT-220x300x11x18 | 300 | 220 | 18 | 11 | 24 | 110 | 7869 | 61.8 | 1.04 | 0 | 0 | 0 | 0 | 0 | 0 | 0 | 0 | 0
H_SB_CT-248x199x9x14 | 199 | 248 | 14 | 9 | 20 | 124 | 5064 | 39.7 | 0.894 | 0 | 0 | 0 | 0 | 0 | 0 | 0 | 0 | 0
H_SB_CT-250x200x10x16 | 200 | 250 | 16 | 10 | 20 | 125 | 5712 | 44.8 | 0.9 | 0 | 0 | 0 | 0 | 0 | 0 | 0 | 0 | 0
H_SB_CT-253x201x11x19 | 201 | 253 | 19 | 11 | 20 | 126.5 | 6565 | 51.5 | 0.908 | 0 | 0 | 0 | 0 | 0 | 0 | 0 | 0 | 0
H_SB_CT-241x300x11x15 | 300 | 241 | 15 | 11 | 26 | 120.5 | 7276 | 57.1 | 1.082 | 0 | 0 | 0 | 0 | 0 | 0 | 0 | 0 | 0
H_SB_CT-244x300x11x18 | 300 | 244 | 18 | 11 | 26 | 122 | 8176 | 64.2 | 1.088 | 0 | 0 | 0 | 0 | 0 | 0 | 0 | 0 | 0
H_SB_CT-298x199x10x15 | 199 | 298 | 15 | 10 | 22 | 149 | 6023 | 47.3 | 0.994 | 0 | 0 | 0 | 0 | 0 | 0 | 0 | 0 | 0
H_SB_CT-300x200x11x17 | 200 | 300 | 17 | 11 | 22 | 150 | 6721 | 52.8 | 1 | 0 | 0 | 0 | 0 | 0 | 0 | 0 | 0 | 0
H_SB_CT-303x201x12x20 | 201 | 303 | 20 | 12 | 22 | 151.5 | 7624 | 59.8 | 1.01 | 0 | 0 | 0 | 0 | 0 | 0 | 0 | 0 | 0
H_SB_CT-306x202x13x23 | 202 | 306 | 23 | 13 | 22 | 153 | 8533 | 67 | 1.016 | 0 | 0 | 0 | 0 | 0 | 0 | 0 | 0 | 0
H_SB_CT-291x300x12x17 | 300 | 291 | 17 | 12 | 28 | 145.5 | 8724 | 68 | 1.182 | 0 | 0 | 0 | 0 | 0 | 0 | 0 | 0 | 0
H_SB_CT-294x300x12x20 | 300 | 294 | 20 | 12 | 28 | 147 | 9624 | 75.6 | 1.188 | 0 | 0 | 0 | 0 | 0 | 0 | 0 | 0 | 0
H_SB_CT-297x302x14x23 | 302 | 297 | 23 | 14 | 28 | 148.5 | 11120 | 87.3 | 1.198 | 0 | 0 | 0 | 0 | 0 | 0 | 0 | 0 | 0
H_SB_CT-346x300x13x20 | 300 | 346 | 20 | 13 | 28 | 173 | 10570 | 83 | 1.292 | 0 | 0 | 0 | 0 | 0 | 0 | 0 | 0 | 0
H_SB_CT-350x300x13x24 | 300 | 350 | 24 | 13 | 28 | 175 | 11770 | 92.4 | 1.3 | 0 | 0 | 0 | 0 | 0 | 0 | 0 | 0 | 0
H_SB_CT-354x302x15x28 | 302 | 354 | 28 | 15 | 28 | 177 | 13680 | 107 | 1.312 | 0 | 0 | 0 | 0 | 0 | 0 | 0 | 0 | 0
H_SB_CT-396x300x14x22 | 300 | 396 | 22 | 14 | 28 | 198 | 12170 | 95.6 | 1.392 | 0 | 0 | 0 | 0 | 0 | 0 | 0 | 0 | 0
H_SB_CT-400x300x14x26 | 300 | 400 | 26 | 14 | 28 | 200 | 13370 | 105 | 1.4 | 0 | 0 | 0 | 0 | 0 | 0 | 0 | 0 | 0
H_SB_CT-404x302x16x30 | 302 | 404 | 30 | 16 | 28 | 202 | 15380 | 121 | 1.412 | 0 | 0 | 0 | 0 | 0 | 0 | 0 | 0 | 0

## JIS SHS
| Structural Material##OTHER## | Perimeter##SURFACE_AREA##SQUARE_METERS_PER_METER | Nominal Weight##WEIGHT_PER_UNIT_LENGTH##KILOGRAMS_FORCE_PER_METER | Length##LENGTH##MILLIMETERS | b##LENGTH##MILLIMETERS | h##LENGTH##MILLIMETERS | tr##LENGTH##MILLIMETERS | t##LENGTH##MILLIMETERS | A##AREA##SQUARE_METERS
H_SB_SHS-20x20x1.2 | Steel, 45-345 | 0.08 | 0.697 | 1000 | 20 | 20 | 1.2 | 1.2 | 0.865
H_SB_SHS-20x20x1.6 | Steel, 45-345 | 0.08 | 0.872 | 1000 | 20 | 20 | 1.6 | 1.6 | 1.123
H_SB_SHS-25x25x1.2 | Steel, 45-345 | 0.1 | 0.867 | 1000 | 25 | 25 | 1.2 | 1.2 | 1.105
H_SB_SHS-25x25x1.6 | Steel, 45-345 | 0.1 | 1.12 | 1000 | 25 | 25 | 1.6 | 1.6 | 1.432
H_SB_SHS-30x30x1.2 | Steel, 45-345 | 0.12 | 1.06 | 1000 | 30 | 30 | 1.2 | 1.2 | 1.345
H_SB_SHS-30x30x1.6 | Steel, 45-345 | 0.12 | 1.38 | 1000 | 30 | 30 | 1.6 | 1.6 | 1.752
H_SB_SHS-40x40x1.6 | Steel, 45-345 | 0.16 | 1.88 | 1000 | 40 | 40 | 1.6 | 1.6 | 2.392
H_SB_SHS-40x40x2.3 | Steel, 45-345 | 0.16 | 2.62 | 1000 | 40 | 40 | 2.3 | 2.3 | 3.332
H_SB_SHS-50x50x1.6 | Steel, 45-345 | 0.2 | 2.38 | 1000 | 50 | 50 | 1.6 | 1.6 | 3.032
H_SB_SHS-50x50x2.3 | Steel, 45-345 | 0.2 | 3.34 | 1000 | 50 | 50 | 2.3 | 2.3 | 4.252
H_SB_SHS-50x50x3.2 | Steel, 45-345 | 0.2 | 4.5 | 1000 | 50 | 50 | 3.2 | 3.2 | 5.572
H_SB_SHS-60x60x1.6 | Steel, 45-345 | 0.24 | 2.88 | 1000 | 60 | 60 | 1.6 | 1.6 | 3.672
H_SB_SHS-60x60x2.3 | Steel, 45-345 | 0.24 | 4.06 | 1000 | 60 | 60 | 2.3 | 2.3 | 5.172
H_SB_SHS-60x60x3.2 | Steel, 45-345 | 0.24 | 5.5 | 1000 | 60 | 60 | 3.2 | 3.2 | 7.007
H_SB_SHS-75x75x1.6 | Steel, 45-345 | 0.3 | 3.64 | 1000 | 75 | 75 | 1.6 | 1.6 | 4.632
H_SB_SHS-75x75x2.3 | Steel, 45-345 | 0.3 | 5.14 | 1000 | 75 | 75 | 2.3 | 2.3 | 6.552
H_SB_SHS-75x75x3.2 | Steel, 45-345 | 0.3 | 7.01 | 1000 | 75 | 75 | 3.2 | 3.2 | 8.927
H_SB_SHS-75x75x4.5 | Steel, 45-345 | 0.3 | 9.55 | 1000 | 75 | 75 | 4.5 | 4.5 | 12.17
H_SB_SHS-80x80x2.3 | Steel, 45-345 | 0.32 | 5.5 | 1000 | 80 | 80 | 2.3 | 2.3 | 7.102
H_SB_SHS-80x80x3.2 | Steel, 45-345 | 0.32 | 7.51 | 1000 | 80 | 80 | 3.2 | 3.2 | 9.567
H_SB_SHS-80x80x4.5 | Steel, 45-345 | 0.32 | 10.3 | 1000 | 80 | 80 | 4.5 | 4.5 | 13.07
H_SB_SHS-90x90x2.3 | Steel, 45-345 | 0.36 | 6.23 | 1000 | 90 | 90 | 2.3 | 2.3 | 7.932
H_SB_SHS-90x90x3.2 | Steel, 45-345 | 0.36 | 8.51 | 1000 | 90 | 90 | 3.2 | 3.2 | 10.85
H_SB_SHS-100x100x2.3 | Steel, 45-345 | 0.4 | 6.95 | 1000 | 100 | 100 | 2.3 | 2.3 | 8.852
H_SB_SHS-100x100x3.2 | Steel, 45-345 | 0.4 | 9.52 | 1000 | 100 | 100 | 3.2 | 3.2 | 12.13
H_SB_SHS-100x100x4 | Steel, 45-345 | 0.4 | 11.7 | 1000 | 100 | 100 | 4 | 4 | 14.92
H_SB_SHS-100x100x4.5 | Steel, 45-345 | 0.4 | 13.1 | 1000 | 100 | 100 | 4.5 | 4.5 | 16.67
H_SB_SHS-100x100x6 | Steel, 45-345 | 0.4 | 17 | 1000 | 100 | 100 | 6 | 6 | 21.63
H_SB_SHS-100x100x9 | Steel, 45-345 | 0.4 | 24.1 | 1000 | 100 | 100 | 9 | 9 | 30
H_SB_SHS-100x100x12 | Steel, 45-345 | 0.4 | 30.2 | 1000 | 100 | 100 | 12 | 12 | 67
H_SB_SHS-125x125x3.2 | Steel, 45-345 | 0.5 | 12 | 1000 | 125 | 125 | 3.2 | 3.2 | 38.53
H_SB_SHS-125x125x4.5 | Steel, 45-345 | 0.5 | 16.6 | 1000 | 125 | 125 | 4.5 | 4.5 | 15.33
H_SB_SHS-125x125x5 | Steel, 45-345 | 0.5 | 18.3 | 1000 | 125 | 125 | 5 | 5 | 21.17
H_SB_SHS-125x125x6 | Steel, 45-345 | 0.5 | 21.7 | 1000 | 125 | 125 | 6 | 6 | 23.36
H_SB_SHS-125x125x9 | Steel, 45-345 | 0.5 | 31.7 | 1000 | 125 | 125 | 9 | 9 | 27.63
H_SB_SHS-125x125x12 | Steel, 45-345 | 0.5 | 39.7 | 1000 | 125 | 125 | 12 | 12 | 39.67
H_SB_SHS-150x150x4.5 | Steel, 45-345 | 0.6 | 20.1 | 1000 | 150 | 150 | 4.5 | 4.5 | 50.53
H_SB_SHS-150x150x5 | Steel, 45-345 | 0.6 | 22.3 | 1000 | 150 | 150 | 5 | 5 | 25.67
H_SB_SHS-150x150x6 | Steel, 45-345 | 0.6 | 26.4 | 1000 | 150 | 150 | 6 | 6 | 28.36
H_SB_SHS-150x150x9 | Steel, 45-345 | 0.6 | 38.2 | 1000 | 150 | 150 | 9 | 9 | 33.63
H_SB_SHS-175x175x4.5 | Steel, 45-345 | 0.7 | 23.7 | 1000 | 175 | 175 | 4.5 | 4.5 | 48.67
H_SB_SHS-175x175x5 | Steel, 45-345 | 0.7 | 26.2 | 1000 | 175 | 175 | 5 | 5 | 30.17
H_SB_SHS-175x175x6 | Steel, 45-345 | 0.7 | 31.1 | 1000 | 175 | 175 | 6 | 6 | 33.36
H_SB_SHS-200x200x4.5 | Steel, 45-345 | 0.8 | 27.2 | 1000 | 200 | 200 | 4.5 | 4.5 | 39.63
H_SB_SHS-200x200x5 | Steel, 45-345 | 0.8 | 30.1 | 1000 | 200 | 200 | 5 | 5 | 34.67
H_SB_SHS-200x200x6 | Steel, 45-345 | 0.8 | 35.8 | 1000 | 200 | 200 | 6 | 6 | 38.36
H_SB_SHS-200x200x9 | Steel, 45-345 | 0.8 | 52.3 | 1000 | 200 | 200 | 9 | 9 | 45.63
H_SB_SHS-200x200x12 | Steel, 45-345 | 0.8 | 67.9 | 1000 | 200 | 200 | 12 | 12 | 66.67
H_SB_SHS-250x250x5 | Steel, 45-345 | 1 | 38 | 1000 | 250 | 250 | 5 | 5 | 86.53
H_SB_SHS-250x250x6 | Steel, 45-345 | 1 | 45.2 | 1000 | 250 | 250 | 6 | 6 | 48.36
H_SB_SHS-250x250x8 | Steel, 45-345 | 1 | 59.5 | 1000 | 250 | 250 | 8 | 8 | 57.63
H_SB_SHS-250x250x9 | Steel, 45-345 | 1 | 66.5 | 1000 | 250 | 250 | 9 | 9 | 75.79
H_SB_SHS-250x250x12 | Steel, 45-345 | 1 | 86.8 | 1000 | 250 | 250 | 12 | 12 | 84.67

## KS H
| Width##SECTION_PROPERTY##MILLIMETERS | Web Thickness##SECTION_PROPERTY##MILLIMETERS | Web Fillet##SECTION_PROPERTY##MILLIMETERS | Warping Constant##WARPING_CONSTANT##MILLIMETERS_TO_THE_SIXTH_POWER | Torsional Moment of Inertia##MOMENT_OF_INERTIA##MILLIMETERS_TO_THE_FOURTH_POWER | Structural Material##OTHER## | Section Area##SECTION_AREA##SQUARE_MILLIMETERS | Plastic Modulus weak axis##SECTION_MODULUS##CUBIC_MILLIMETERS | Plastic Modulus strong axis##SECTION_MODULUS##CUBIC_MILLIMETERS | Perimeter##SURFACE_AREA##SQUARE_METERS_PER_METER | Nominal Weight##WEIGHT_PER_UNIT_LENGTH##KILOGRAMS_FORCE_PER_METER | Moment of Inertia weak axis##MOMENT_OF_INERTIA##MILLIMETERS_TO_THE_FOURTH_POWER | Moment of Inertia strong axis##MOMENT_OF_INERTIA##MILLIMETERS_TO_THE_FOURTH_POWER | Height##SECTION_PROPERTY##MILLIMETERS | Flange Thickness##SECTION_PROPERTY##MILLIMETERS | Elastic Modulus weak axis##SECTION_MODULUS##CUBIC_MILLIMETERS | Elastic Modulus strong axis##SECTION_MODULUS##CUBIC_MILLIMETERS | Centroid Vertical##SECTION_PROPERTY##MILLIMETERS | Centroid Horizontal##SECTION_PROPERTY##MILLIMETERS | Assembly Code##OTHER## | Ix##OTHER## | Length##LENGTH##MILLIMETERS | Zx##OTHER## | b##LENGTH##MILLIMETERS | h##LENGTH##MILLIMETERS | r##LENGTH##MILLIMETERS | s##LENGTH##MILLIMETERS | t##LENGTH##MILLIMETERS | A##AREA##SQUARE_MILLIMETERS
H_SB_H-100x100x6x8 | 100 | 6 | 10 | 2821333333 | 40757 | Steel, 45-345 | 2190 | 41200 | 87600 | 0.57 | 17.2 | 1340000 | 3830000 | 100 | 8 | 26700 | 76500 | 50 | 50 |  | 3830000 | 1524 | 87600 | 100 | 100 | 10 | 6 | 8 | 2190
H_SB_H-125x125x6.5x9 | 125 | 6.5 | 10 | 9855468750 | 71369 | Steel, 45-345 | 3031 | 71900 | 154000 | 0.72 | 23.8 | 2930000 | 8470000 | 125 | 9 | 47000 | 136000 | 62.5 | 62.5 |  | 8470000 | 1524 | 154000 | 125 | 125 | 10 | 6.5 | 9 | 3031
H_SB_H-150x75x5x7 | 75 | 5 | 8 | 2516185547 | 23108 | Steel, 45-345 | 1785 | 20800 | 102000 | 0.58 | 14 | 495000 | 6660000 | 150 | 7 | 13200 | 88800 | 75 | 37.5 |  | 6660000 | 1524 | 102000 | 75 | 150 | 8 | 5 | 7 | 1785
H_SB_H-148x100x6x9 | 100 | 6 | 11 | 7245375000 | 58608 | Steel, 45-345 | 2684 | 46700 | 157000 | 0.67 | 21.1 | 1510000 | 10200000 | 148 | 9 | 30100 | 138000 | 74 | 50 |  | 10200000 | 1524 | 157000 | 100 | 148 | 11 | 6 | 9 | 2684
H_SB_H-150x150x7x10 | 150 | 7 | 11 | 27562500000 | 116007 | Steel, 45-345 | 4014 | 115000 | 246000 | 0.87 | 31.5 | 5630000 | 16400000 | 150 | 10 | 75100 | 219000 | 75 | 75 |  | 16400000 | 1524 | 246000 | 150 | 150 | 11 | 7 | 10 | 4014
H_SB_H-198x99x4.5x7 | 99 | 4.5 | 11 | 10324264364 | 28440 | Steel, 45-345 | 2318 | 35700 | 180000 | 0.76 | 18.2 | 1140000 | 15800000 | 198 | 7 | 23000 | 160000 | 99 | 49.5 |  | 15800000 | 1524 | 180000 | 99 | 198 | 11 | 4.5 | 7 | 2318
H_SB_H-200x100x5.5x8 | 100 | 5.5 | 11 | 12288000000 | 44781 | Steel, 45-345 | 2716 | 41900 | 209000 | 0.77 | 21.3 | 1340000 | 18400000 | 200 | 8 | 26800 | 184000 | 100 | 50 |  | 18400000 | 1524 | 209000 | 100 | 200 | 11 | 5.5 | 8 | 2716
H_SB_H-194x150x6x9 | 150 | 6 | 13 | 43316015625 | 86220 | Steel, 45-345 | 3901 | 104000 | 309000 | 0.95 | 30.6 | 5070000 | 26900000 | 194 | 9 | 67600 | 277000 | 97 | 75 |  | 26900000 | 1524 | 309000 | 150 | 194 | 13 | 6 | 9 | 3901
H_SB_H-200x200x8x12 | 200 | 8 | 13 | 141000000000 | 262485 | Steel, 45-345 | 6353 | 244000 | 525000 | 1.16 | 49.9 | 16000000 | 47200000 | 200 | 12 | 160000 | 472000 | 100 | 100 |  | 47200000 | 1524 | 525000 | 200 | 200 | 13 | 8 | 12 | 6353
H_SB_H-200x204x12x12 | 204 | 12 | 13 | 150000000000 | 343296 | Steel, 45-345 | 7153 | 257000 | 565000 | 1.17 | 56.2 | 17000000 | 49800000 | 200 | 12 | 167000 | 498000 | 100 | 102 |  | 49800000 | 1524 | 565000 | 204 | 200 | 13 | 12 | 12 | 7153
H_SB_H-208x202x10x16 | 202 | 10 | 13 | 203000000000 | 615595 | Steel, 45-345 | 8369 | 332000 | 710000 | 1.18 | 65.7 | 22000000 | 65300000 | 208 | 16 | 218000 | 628000 | 104 | 101 |  | 65300000 | 1524 | 710000 | 202 | 208 | 13 | 10 | 16 | 8369
H_SB_H-248x124x5x8 | 124 | 5 | 12 | 36607180800 | 52325 | Steel, 45-345 | 3268 | 63600 | 319000 | 0.96 | 25.7 | 2550000 | 35400000 | 248 | 8 | 41100 | 285000 | 124 | 62 |  | 35400000 | 1524 | 319000 | 124 | 248 | 12 | 5 | 8 | 3268
H_SB_H-250x125x6x9 | 125 | 6 | 12 | 42539794922 | 78102 | Steel, 45-345 | 3766 | 73100 | 366000 | 0.97 | 29.6 | 2940000 | 40500000 | 250 | 9 | 47000 | 324000 | 125 | 62.5 |  | 40500000 | 1524 | 366000 | 125 | 250 | 12 | 6 | 9 | 3766
H_SB_H-244x175x7x11 | 175 | 7 | 16 | 133000000000 | 181923 | Steel, 45-345 | 5624 | 173000 | 558000 | 1.15 | 44.1 | 9840000 | 61200000 | 244 | 11 | 113000 | 502000 | 122 | 87.5 |  | 61200000 | 1524 | 558000 | 175 | 244 | 16 | 7 | 11 | 5624
H_SB_H-244x252x11x11 | 252 | 11 | 16 | 398000000000 | 326982 | Steel, 45-345 | 8206 | 358000 | 805000 | 1.45 | 64.4 | 29400000 | 87900000 | 244 | 11 | 233000 | 720000 | 122 | 126 |  | 87900000 | 1524 | 805000 | 252 | 244 | 16 | 11 | 11 | 8206
H_SB_H-248x249x8x13 | 249 | 8 | 16 | 462000000000 | 404809 | Steel, 45-345 | 8470 | 408000 | 883000 | 1.45 | 66.5 | 33500000 | 99300000 | 248 | 13 | 269000 | 801000 | 124 | 124.5 |  | 99300000 | 1524 | 883000 | 249 | 248 | 16 | 8 | 13 | 8470
H_SB_H-250x250x9x14 | 250 | 9 | 16 | 508000000000 | 514681 | Steel, 45-345 | 9218 | 444000 | 960000 | 1.46 | 72.4 | 36500000 | 108000000 | 250 | 14 | 292000 | 867000 | 125 | 125 |  | 108000000 | 1524 | 960000 | 250 | 250 | 16 | 9 | 14 | 9218
H_SB_H-250x255x14x14 | 255 | 14 | 16 | 539000000000 | 682341 | Steel, 45-345 | 10470 | 468000 | 1040000 | 1.47 | 82.2 | 38800000 | 115000000 | 250 | 14 | 304000 | 919000 | 125 | 127.5 |  | 115000000 | 1524 | 1040000 | 255 | 250 | 16 | 14 | 14 | 10470
H_SB_H-298x149x5.5x8 | 149 | 5.5 | 13 | 92732836967 | 66942 | Steel, 45-345 | 4080 | 91800 | 475000 | 1.16 | 32 | 4420000 | 63200000 | 298 | 8 | 59300 | 424000 | 149 | 74.5 |  | 63200000 | 1524 | 475000 | 149 | 298 | 13 | 5.5 | 8 | 4080
H_SB_H-300x150x6.5x9 | 150 | 6.5 | 13 | 107000000000 | 99539 | Steel, 45-345 | 4678 | 105000 | 542000 | 1.17 | 36.7 | 5080000 | 72100000 | 300 | 9 | 67700 | 481000 | 150 | 75 |  | 72100000 | 1524 | 542000 | 150 | 300 | 13 | 6.5 | 9 | 4678
H_SB_H-294x200x8x12 | 200 | 8 | 18 | 318000000000 | 278528 | Steel, 45-345 | 7238 | 247000 | 859000 | 1.34 | 56.8 | 16000000 | 113000000 | 294 | 12 | 160000 | 771000 | 147 | 100 |  | 113000000 | 1524 | 859000 | 200 | 294 | 18 | 8 | 12 | 7238
H_SB_H-298x201x9x14 | 201 | 9 | 18 | 382000000000 | 436708 | Steel, 45-345 | 8336 | 291000 | 1000000 | 1.35 | 65.4 | 19000000 | 133000000 | 298 | 14 | 189000 | 893000 | 149 | 100.5 |  | 133000000 | 1524 | 1000000 | 201 | 298 | 18 | 9 | 14 | 8336
H_SB_H-294x302x12x12 | 302 | 12 | 18 | 1100000000000 | 510336 | Steel, 45-345 | 10770 | 560000 | 1280000 | 1.74 | 84.5 | 55200000 | 169000000 | 294 | 12 | 365000 | 1150000 | 147 | 151 |  | 169000000 | 1524 | 1280000 | 302 | 294 | 18 | 12 | 12 | 10770
H_SB_H-298x299x9x14 | 299 | 9 | 18 | 1260000000000 | 615983 | Steel, 45-345 | 11080 | 634000 | 1389000 | 1.74 | 87 | 62400000 | 188000000 | 298 | 14 | 417000 | 1270000 | 149 | 149.5 |  | 188000000 | 1524 | 1389000 | 299 | 298 | 18 | 9 | 14 | 11080
H_SB_H-300x300x10x15 | 300 | 10 | 18 | 1370000000000 | 770000 | Steel, 45-345 | 11980 | 684000 | 1500000 | 1.75 | 94 | 67500000 | 204000000 | 300 | 15 | 450000 | 1360000 | 150 | 150 |  | 204000000 | 1524 | 1500000 | 300 | 300 | 18 | 10 | 15 | 11980
H_SB_H-300x305x15x15 | 305 | 15 | 18 | 1440000000000 | 1006875 | Steel, 45-345 | 13480 | 716000 | 1610000 | 1.76 | 106 | 71000000 | 215000000 | 300 | 15 | 466000 | 1440000 | 150 | 152.5 |  | 215000000 | 1524 | 1610000 | 305 | 300 | 18 | 15 | 15 | 13480
H_SB_H-304x301x11x17 | 301 | 11 | 18 | 1590000000000 | 1113208 | Steel, 45-345 | 13480 | 781000 | 1705000 | 1.76 | 106 | 77300000 | 234000000 | 304 | 17 | 514000 | 1540000 | 152 | 150.5 |  | 234000000 | 1524 | 1705000 | 301 | 304 | 18 | 11 | 17 | 13480
H_SB_H-310x305x15x20 | 305 | 15 | 18 | 1990000000000 | 1952917 | Steel, 45-345 | 16530 | 949000 | 2079000 | 1.78 | 130 | 94600000 | 282000000 | 310 | 20 | 620000 | 1810000 | 155 | 152.5 |  | 282000000 | 1524 | 2079000 | 305 | 310 | 18 | 15 | 20 | 16530
H_SB_H-310x310x20x20 | 310 | 20 | 18 | 2090000000000 | 2426667 | Steel, 45-345 | 18080 | 992000 | 2199000 | 1.79 | 142 | 99400000 | 294000000 | 310 | 20 | 642000 | 1890000 | 155 | 155 |  | 294000000 | 1524 | 2199000 | 310 | 310 | 18 | 20 | 20 | 18080
H_SB_H-346x174x6x9 | 174 | 6 | 14 | 224000000000 | 108828 | Steel, 45-345 | 5268 | 140000 | 716000 | 1.35 | 41.4 | 7920000 | 111000000 | 346 | 9 | 91000 | 641000 | 173 | 87 |  | 111000000 | 1524 | 716000 | 174 | 346 | 14 | 6 | 9 | 5268
H_SB_H-350x175x7x11 | 175 | 7 | 14 | 282000000000 | 194042 | Steel, 45-345 | 6314 | 174000 | 868000 | 1.36 | 49.6 | 9840000 | 136000000 | 350 | 11 | 112000 | 775000 | 175 | 87.5 |  | 136000000 | 1524 | 868000 | 175 | 350 | 14 | 7 | 11 | 6314
H_SB_H-354x176x8x13 | 176 | 8 | 14 | 343000000000 | 315979 | Steel, 45-345 | 7368 | 208000 | 1022000 | 1.37 | 57.8 | 11800000 | 161000000 | 354 | 13 | 134000 | 909000 | 177 | 88 |  | 161000000 | 1524 | 1022000 | 176 | 354 | 14 | 8 | 13 | 7368
H_SB_H-336x249x8x12 | 249 | 8 | 20 | 810000000000 | 342144 | Steel, 45-345 | 8815 | 380000 | 1215000 | 1.62 | 69.2 | 30900000 | 185000000 | 336 | 12 | 248000 | 1100000 | 168 | 124.5 |  | 185000000 | 1524 | 1215000 | 249 | 336 | 20 | 8 | 12 | 8815
H_SB_H-340x250x9x14 | 250 | 9 | 20 | 969000000000 | 536551 | Steel, 45-345 | 10150 | 447000 | 1410000 | 1.63 | 79.7 | 36500000 | 217000000 | 340 | 14 | 292000 | 1280000 | 170 | 125 |  | 217000000 | 1524 | 1410000 | 250 | 340 | 20 | 9 | 14 | 10150
H_SB_H-338x351x13x13 | 351 | 13 | 20 | 2470000000000 | 752106 | Steel, 45-345 | 13530 | 872000 | 1851000 | 2.03 | 106 | 93800000 | 282000000 | 338 | 13 | 534000 | 1670000 | 169 | 175.5 |  | 282000000 | 1524 | 1851000 | 351 | 338 | 20 | 13 | 13 | 13530
H_SB_H-344x348x10x16 | 348 | 10 | 20 | 3020000000000 | 1059605 | Steel, 45-345 | 14600 | 980000 | 2120000 | 2.02 | 115 | 112000000 | 333000000 | 344 | 16 | 646000 | 1940000 | 172 | 174 |  | 333000000 | 1524 | 2120000 | 348 | 344 | 20 | 10 | 16 | 14600
H_SB_H-344x354x16x16 | 354 | 16 | 20 | 3180000000000 | 1414485 | Steel, 45-345 | 16660 | 1023000 | 2247000 | 2.04 | 131 | 118000000 | 353000000 | 344 | 16 | 669000 | 2050000 | 172 | 177 |  | 353000000 | 1524 | 2247000 | 354 | 344 | 20 | 16 | 16 | 16660
H_SB_H-350x350x12x19 | 350 | 12 | 20 | 3720000000000 | 1791089 | Steel, 45-345 | 17390 | 1180000 | 2550000 | 2.04 | 137 | 136000000 | 403000000 | 350 | 19 | 776000 | 2300000 | 175 | 175 |  | 403000000 | 1524 | 2550000 | 350 | 350 | 20 | 12 | 19 | 17390
H_SB_H-350x357x19x19 | 357 | 19 | 20 | 3950000000000 | 2389218 | Steel, 45-345 | 19140 | 1244000 | 2760000 | 2.06 | 156 | 144000000 | 428000000 | 350 | 19 | 809000 | 2450000 | 175 | 178.5 |  | 428000000 | 1524 | 2760000 | 357 | 350 | 20 | 19 | 19 | 19140
H_SB_H-396x199x7x11 | 199 | 7 | 16 | 535000000000 | 220598 | Steel, 45-345 | 7216 | 224000 | 1130000 | 1.55 | 56.6 | 14500000 | 200000000 | 396 | 11 | 145000 | 1010000 | 198 | 99.5 |  | 200000000 | 1524 | 1130000 | 199 | 396 | 16 | 7 | 11 | 7216
H_SB_H-400x200x8x13 | 200 | 8 | 16 | 649000000000 | 358981 | Steel, 45-345 | 8412 | 268000 | 1330000 | 1.56 | 66 | 17400000 | 237000000 | 400 | 13 | 174000 | 1190000 | 200 | 100 |  | 237000000 | 1524 | 1330000 | 200 | 400 | 16 | 8 | 13 | 8412
H_SB_H-404x201x9x15 | 201 | 9 | 16 | 768000000000 | 546777 | Steel, 45-345 | 9616 | 312000 | 1528000 | 1.57 | 75.5 | 20300000 | 275000000 | 404 | 15 | 202000 | 1360000 | 202 | 100.5 |  | 275000000 | 1524 | 1528000 | 201 | 404 | 16 | 9 | 15 | 9616
H_SB_H-386x299x9x14 | 299 | 9 | 22 | 2160000000000 | 637367 | Steel, 45-345 | 12010 | 637000 | 1918000 | 1.91 | 94.3 | 62400000 | 337000000 | 386 | 14 | 418000 | 1740000 | 193 | 149.5 |  | 337000000 | 1524 | 1918000 | 299 | 386 | 22 | 9 | 14 | 12010
H_SB_H-390x300x10x16 | 300 | 10 | 22 | 2520000000000 | 943867 | Steel, 45-345 | 13600 | 733000 | 2190000 | 1.92 | 107 | 72100000 | 387000000 | 390 | 16 | 481000 | 1980000 | 195 | 150 |  | 387000000 | 1524 | 2190000 | 300 | 390 | 22 | 10 | 16 | 13600
H_SB_H-388x402x15x15 | 402 | 15 | 22 | 5650000000000 | 1324125 | Steel, 45-345 | 17850 | 1240000 | 2800000 | 2.32 | 140 | 163000000 | 490000000 | 388 | 15 | 809000 | 2520000 | 194 | 201 |  | 490000000 | 1524 | 2800000 | 402 | 388 | 22 | 15 | 15 | 17850
H_SB_H-394x398x11x18 | 398 | 11 | 22 | 6680000000000 | 1714243 | Steel, 45-345 | 18680 | 1440000 | 3120000 | 2.32 | 147 | 189000000 | 561000000 | 394 | 18 | 951000 | 2850000 | 197 | 199 |  | 561000000 | 1524 | 3120000 | 398 | 394 | 22 | 11 | 18 | 18680
H_SB_H-394x405x18x18 | 405 | 18 | 22 | 7040000000000 | 2305584 | Steel, 45-345 | 21440 | 1511000 | 3390000 | 2.33 | 168 | 200000000 | 597000000 | 394 | 18 | 985000 | 3030000 | 197 | 202.5 |  | 597000000 | 1524 | 3390000 | 405 | 394 | 22 | 18 | 18 | 21440
H_SB_H-400x400x13x21 | 400 | 13 | 22 | 8040000000000 | 2747154 | Steel, 45-345 | 21870 | 1700000 | 3670000 | 2.34 | 172 | 224000000 | 666000000 | 400 | 21 | 1120000 | 3330000 | 200 | 200 |  | 666000000 | 1524 | 3670000 | 400 | 400 | 22 | 13 | 21 | 21870
H_SB_H-400x408x21x21 | 408 | 21 | 22 | 8540000000000 | 3688965 | Steel, 45-345 | 25070 | 1790000 | 3990000 | 2.35 | 197 | 238000000 | 709000000 | 400 | 21 | 1170000 | 3540000 | 200 | 204 |  | 709000000 | 1524 | 3990000 | 408 | 400 | 22 | 21 | 21 | 25070
H_SB_H-406x403x16x24 | 403 | 16 | 22 | 9550000000000 | 4235605 | Steel, 45-345 | 25490 | 1977000 | 4280000 | 2.35 | 200 | 262000000 | 780000000 | 406 | 24 | 1300000 | 3840000 | 203 | 201.5 |  | 780000000 | 1524 | 4280000 | 403 | 406 | 22 | 16 | 24 | 25490
H_SB_H-414x405x18x28 | 405 | 18 | 22 | 11500000000000 | 6677424 | Steel, 45-345 | 29540 | 2330000 | 5030000 | 2.37 | 232 | 310000000 | 928000000 | 414 | 28 | 1530000 | 4480000 | 207 | 202.5 |  | 928000000 | 1524 | 5030000 | 405 | 414 | 22 | 18 | 28 | 29540
H_SB_H-428x407x20x35 | 407 | 20 | 22 | 15200000000000 | 12681417 | Steel, 45-345 | 36070 | 2940000 | 6310000 | 2.41 | 283 | 394000000 | 1190000000 | 428 | 35 | 1930000 | 5570000 | 214 | 203.5 |  | 1190000000 | 1524 | 6310000 | 407 | 428 | 22 | 20 | 35 | 36070
H_SB_H-458x417x30x50 | 417 | 30 | 22 | 25100000000000 | 38422000 | Steel, 45-345 | 52860 | 4440000 | 9540000 | 2.49 | 415 | 605000000 | 1870000000 | 458 | 50 | 2900000 | 8170000 | 229 | 208.5 |  | 1870000000 | 1524 | 9540000 | 417 | 458 | 22 | 30 | 50 | 52860
H_SB_H-498x432x45x70 | 432 | 45 | 22 | 43100000000000 | 111784500 | Steel, 45-345 | 77010 | 6720000 | 14500000 | 2.6 | 605 | 940000000 | 2980000000 | 498 | 70 | 4370000 | 13000000 | 249 | 216 |  | 2980000000 | 1524 | 14500000 | 432 | 498 | 22 | 45 | 70 | 77010
H_SB_H-446x199x8x12 | 199 | 8 | 18 | 742000000000 | 303317 | Steel, 45-345 | 8430 | 247000 | 1450000 | 1.64 | 66.2 | 15800000 | 287000000 | 446 | 12 | 159000 | 1290000 | 223 | 99.5 |  | 287000000 | 1524 | 1450000 | 199 | 446 | 18 | 8 | 12 | 8430
H_SB_H-450x200x9x14 | 200 | 9 | 18 | 887000000000 | 471815 | Steel, 45-345 | 9676 | 291000 | 1680000 | 1.65 | 76 | 18700000 | 335000000 | 450 | 14 | 187000 | 1490000 | 225 | 100 |  | 335000000 | 1524 | 1680000 | 200 | 450 | 18 | 9 | 14 | 9676
H_SB_H-434x299x10x15 | 299 | 10 | 24 | 2930000000000 | 812417 | Steel, 45-345 | 13500 | 686000 | 2384000 | 2 | 106 | 66900000 | 468000000 | 434 | 15 | 448000 | 2160000 | 217 | 149.5 |  | 468000000 | 1524 | 2384000 | 299 | 434 | 24 | 10 | 15 | 13500
H_SB_H-440x300x11x18 | 300 | 11 | 24 | 3610000000000 | 1353627 | Steel, 45-345 | 15740 | 828000 | 2820000 | 2.02 | 124 | 81100000 | 561000000 | 440 | 18 | 541000 | 2550000 | 220 | 150 |  | 561000000 | 1524 | 2820000 | 300 | 440 | 24 | 11 | 18 | 15740
H_SB_H-496x199x9x14 | 199 | 9 | 20 | 1070000000000 | 481163 | Steel, 45-345 | 10130 | 290000 | 1910000 | 1.74 | 79.5 | 18400000 | 419000000 | 496 | 14 | 185000 | 1690000 | 248 | 99.5 |  | 419000000 | 1524 | 1910000 | 199 | 496 | 20 | 9 | 14 | 10130
H_SB_H-500x200x10x16 | 200 | 10 | 20 | 1250000000000 | 707467 | Steel, 45-345 | 11420 | 335000 | 2180000 | 1.75 | 89.6 | 21400000 | 478000000 | 500 | 16 | 214000 | 1910000 | 250 | 100 |  | 478000000 | 1524 | 2180000 | 200 | 500 | 20 | 10 | 16 | 11420
H_SB_H-506x201x11x19 | 201 | 11 | 20 | 1520000000000 | 1135172 | Steel, 45-345 | 13130 | 401000 | 2540000 | 1.76 | 103 | 25800000 | 565000000 | 506 | 19 | 254000 | 2230000 | 253 | 100.5 |  | 565000000 | 1524 | 2540000 | 201 | 506 | 20 | 11 | 19 | 13130
H_SB_H-482x300x11x15 | 300 | 11 | 26 | 3680000000000 | 882192 | Steel, 45-345 | 14550 | 695000 | 2790000 | 2.1 | 114 | 67600000 | 604000000 | 482 | 15 | 451000 | 2500000 | 241 | 150 |  | 604000000 | 1524 | 2790000 | 300 | 482 | 26 | 11 | 15 | 14550
H_SB_H-488x300x11x18 | 300 | 11 | 26 | 4470000000000 | 1374923 | Steel, 45-345 | 16350 | 830000 | 3230000 | 2.11 | 128 | 81100000 | 710000000 | 488 | 18 | 541000 | 2910000 | 244 | 150 |  | 710000000 | 1524 | 3230000 | 300 | 488 | 26 | 11 | 18 | 16350
H_SB_H-596x199x10x15 | 199 | 10 | 22 | 1660000000000 | 641417 | Steel, 45-345 | 12050 | 315000 | 2650000 | 1.93 | 94.6 | 19800000 | 687000000 | 596 | 15 | 199000 | 2310000 | 298 | 99.5 |  | 687000000 | 1524 | 2650000 | 199 | 596 | 22 | 10 | 15 | 12050
H_SB_H-600x200x11x17 | 200 | 11 | 22 | 1930000000000 | 913724 | Steel, 45-345 | 13440 | 361000 | 2980000 | 1.94 | 106 | 22800000 | 776000000 | 600 | 17 | 228000 | 2590000 | 300 | 100 |  | 776000000 | 1524 | 2980000 | 200 | 600 | 22 | 11 | 17 | 13440
H_SB_H-606x201x12x20 | 201 | 12 | 22 | 2320000000000 | 1409536 | Steel, 45-345 | 15250 | 429000 | 3430000 | 1.95 | 120 | 27200000 | 904000000 | 606 | 20 | 271000 | 2980000 | 303 | 100.5 |  | 904000000 | 1524 | 3430000 | 201 | 606 | 22 | 12 | 20 | 15250
H_SB_H-612x202x13x23 | 202 | 13 | 22 | 2740000000000 | 2069834 | Steel, 45-345 | 17070 | 498000 | 3893000 | 1.97 | 134 | 31800000 | 1030000000 | 612 | 23 | 314000 | 3380000 | 306 | 101 |  | 1030000000 | 1524 | 3893000 | 202 | 612 | 22 | 13 | 23 | 17070
H_SB_H-582x300x12x17 | 300 | 12 | 28 | 6110000000000 | 1308040 | Steel, 45-345 | 17450 | 793000 | 3960000 | 2.29 | 137 | 76700000 | 1030000000 | 582 | 17 | 511000 | 3530000 | 291 | 150 |  | 1030000000 | 1524 | 3960000 | 300 | 582 | 28 | 12 | 17 | 17450
H_SB_H-588x300x12x20 | 300 | 12 | 28 | 7260000000000 | 1927168 | Steel, 45-345 | 19250 | 928000 | 4490000 | 2.3 | 151 | 90200000 | 1180000000 | 588 | 20 | 601000 | 4020000 | 294 | 150 |  | 1180000000 | 1524 | 4490000 | 300 | 588 | 28 | 12 | 20 | 19250
H_SB_H-594x302x14x23 | 302 | 14 | 28 | 8610000000000 | 2971897 | Steel, 45-345 | 22240 | 1080000 | 5200000 | 2.32 | 175 | 106000000 | 1370000000 | 594 | 23 | 701000 | 4620000 | 297 | 151 |  | 1370000000 | 1524 | 5200000 | 302 | 594 | 28 | 14 | 23 | 22240
H_SB_H-692x300x13x20 | 300 | 13 | 28 | 10200000000000 | 2092128 | Steel, 45-345 | 21150 | 936000 | 5630000 | 2.51 | 166 | 90200000 | 1720000000 | 692 | 20 | 602000 | 4980000 | 346 | 150 |  | 1720000000 | 1524 | 5630000 | 300 | 692 | 28 | 13 | 20 | 21150
H_SB_H-700x300x13x24 | 300 | 13 | 28 | 12300000000000 | 3259857 | Steel, 45-345 | 23550 | 1120000 | 6460000 | 2.53 | 185 | 108000000 | 2010000000 | 700 | 24 | 722000 | 5760000 | 350 | 150 |  | 2010000000 | 1524 | 6460000 | 300 | 700 | 28 | 13 | 24 | 23550
H_SB_H-708x302x15x28 | 302 | 15 | 28 | 14900000000000 | 5184669 | Steel, 45-345 | 27360 | 1323000 | 7559000 | 2.55 | 215 | 129000000 | 2370000000 | 708 | 28 | 853000 | 6700000 | 354 | 151 |  | 2370000000 | 1524 | 7559000 | 302 | 708 | 28 | 15 | 28 | 27360
H_SB_H-792x300x14x22 | 300 | 14 | 28 | 14700000000000 | 2833893 | Steel, 45-345 | 24340 | 1040000 | 7290000 | 2.71 | 191 | 99300000 | 2540000000 | 792 | 22 | 662000 | 6410000 | 396 | 150 |  | 2540000000 | 1524 | 7290000 | 300 | 792 | 28 | 14 | 22 | 24340
H_SB_H-800x300x14x26 | 300 | 14 | 28 | 17500000000000 | 4223152 | Steel, 45-345 | 26740 | 1220000 | 8240000 | 2.72 | 210 | 117000000 | 2920000000 | 800 | 26 | 782000 | 7290000 | 400 | 150 |  | 2920000000 | 1524 | 8240000 | 300 | 800 | 28 | 14 | 26 | 26740
H_SB_H-808x302x16x30 | 302 | 16 | 28 | 20800000000000 | 6498229 | Steel, 45-345 | 30760 | 1426000 | 9534000 | 2.74 | 241 | 138000000 | 3390000000 | 808 | 30 | 915000 | 8400000 | 404 | 151 |  | 3390000000 | 1524 | 9534000 | 302 | 808 | 28 | 16 | 30 | 30760
H_SB_H-890x299x15x23 | 299 | 15 | 18 | 19300000000000 | 3400664 | Steel, 45-345 | 26680 | 1080000 | 8910000 | 2.92 | 210 | 103000000 | 3390000000 | 890 | 23 | 687000 | 7610000 | 445 | 149.5 |  | 3390000000 | 1524 | 8910000 | 299 | 890 | 18 | 15 | 23 | 26680
H_SB_H-900x300x16x28 | 300 | 16 | 18 | 24000000000000 | 5580971 | Steel, 45-345 | 30580 | 1320000 | 10500000 | 2.94 | 240 | 126000000 | 4040000000 | 900 | 28 | 842000 | 8990000 | 450 | 150 |  | 4040000000 | 1524 | 10500000 | 300 | 900 | 18 | 16 | 28 | 30580
H_SB_H-912x302x18x34 | 302 | 18 | 18 | 30100000000000 | 9620037 | Steel, 45-345 | 36010 | 1630000 | 12500000 | 2.97 | 283 | 157000000 | 4910000000 | 912 | 34 | 1040000 | 10800000 | 456 | 151 |  | 4910000000 | 1524 | 12500000 | 302 | 912 | 18 | 18 | 34 | 36010
H_SB_H-918x303x19x37 | 303 | 19 | 18 | 33300000000000 | 12246166 | Steel, 45-345 | 38740 | 1778000 | 13377000 | 2.98 | 304 | 172000000 | 5350000000 | 918 | 37 | 1140000 | 11700000 | 459 | 151.5 |  | 5350000000 | 1524 | 13377000 | 303 | 918 | 18 | 19 | 37 | 38740

## KS C
| x##LENGTH##MILLIMETERS | Structural Material##OTHER## | Perimeter##SURFACE_AREA##SQUARE_METERS_PER_METER | Nominal Weight##WEIGHT_PER_UNIT_LENGTH##KILOGRAMS_FORCE_PER_METER | Assembly Code##OTHER## | bf##LENGTH##MILLIMETERS | d##LENGTH##MILLIMETERS | tf##LENGTH##MILLIMETERS | tw##LENGTH##MILLIMETERS | A##AREA##SQUARE_MILLIMETERS
H_SB_C-100x50x5x7.5 | 15.4 | Steel, 45-345 | 0.31 | 9.36 | B10 | 50 | 100 | 7.5 | 5 | 1192
H_SB_C-125x65x6x8 | 19 | Steel, 45-345 | 0.4 | 13.4 | B10 | 65 | 125 | 8 | 6 | 1711
H_SB_C-150x75x6.5x10 | 22.8 | Steel, 45-345 | 0.51 | 18.6 | B10 | 75 | 150 | 10 | 6.5 | 2371
H_SB_C-200x80x7.5x11 | 22.1 | Steel, 45-345 | 0.72 | 24.6 | B10 | 80 | 200 | 11 | 7.5 | 3133
H_SB_C-200x90x8x13.5 | 27.4 | Steel, 45-345 | 0.76 | 303 | B10 | 90 | 200 | 13.5 | 8 | 3865
H_SB_C-250x90x9x13 | 24 | Steel, 45-345 | 0.86 | 34.6 | B10 | 90 | 250 | 13 | 9 | 4407
H_SB_C-300x90x9x13 | 22.2 | Steel, 45-345 | 0.96 | 38.1 | B10 | 90 | 300 | 13 | 9 | 4857
H_SB_C-380x100x10.5x16 | 24.1 | Steel, 45-345 | 1.16 | 54.5 | B10 | 100 | 380 | 16 | 10.5 | 6969
H_SB_C-380x100x13x20 | 25.4 | Steel, 45-345 | 1.16 | 67.2 | B10 | 100 | 380 | 20 | 13 | 8571

## KS L
| Structural Material##OTHER## | Perimeter##SURFACE_AREA##SQUARE_METERS_PER_METER | Nominal Weight##WEIGHT_PER_UNIT_LENGTH##KILOGRAMS_FORCE_PER_METER | Length##LENGTH##MILLIMETERS | b##LENGTH##MILLIMETERS | d##LENGTH##MILLIMETERS | t##LENGTH##MILLIMETERS | x##LENGTH##MILLIMETERS | y##LENGTH##MILLIMETERS | A##AREA##SQUARE_METERS
H_SB_L-25x25x3 | Steel, 45-345 | 0.1 | 1.12 | 1000 | 25 | 25 | 3 | 7.19 | 7.19 | 142.7
H_SB_L-30x30x3 | Steel, 45-345 | 0.18 | 1.36 | 1000 | 30 | 30 | 3 | 8.44 | 8.44 | 172.7
H_SB_L-40x40x5 | Steel, 45-345 | 0.16 | 2.95 | 1000 | 40 | 40 | 5 | 11.7 | 11.7 | 375.5
H_SB_L-45x45x4 | Steel, 45-345 | 0.18 | 2.74 | 1000 | 45 | 45 | 4 | 12.4 | 12.4 | 349.2
H_SB_L-50x50x4 | Steel, 45-345 | 0.2 | 3.06 | 1000 | 50 | 50 | 4 | 13.7 | 13.7 | 389.2
H_SB_L-50x50x5 | Steel, 45-345 | 0.2 | 3.77 | 1000 | 50 | 50 | 5 | 14.1 | 14.1 | 408.2
H_SB_L-50x50x6 | Steel, 45-345 | 0.2 | 4.43 | 1000 | 50 | 50 | 6 | 14.4 | 14.4 | 564.4
H_SB_L-60x60x4 | Steel, 45-345 | 0.24 | 3.68 | 1000 | 60 | 60 | 4 | 16.1 | 16.1 | 469.2
H_SB_L-60x60x5 | Steel, 45-345 | 0.24 | 4.55 | 1000 | 60 | 60 | 5 | 16.6 | 16.6 | 580.2
H_SB_L-60x60x6 | Steel, 45-345 | 0.24 | 5.37 | 1000 | 60 | 60 | 6 | 16.9 | 16.9 | 684.4
H_SB_L-65x65x5 | Steel, 45-345 | 0.26 | 5 | 1000 | 65 | 65 | 5 | 17.7 | 17.7 | 636.7
H_SB_L-65x65x6 | Steel, 45-345 | 0.26 | 5.91 | 1000 | 65 | 65 | 6 | 18.1 | 18.1 | 752.7
H_SB_L-65x65x8 | Steel, 45-345 | 0.26 | 7.66 | 1000 | 65 | 65 | 8 | 18.8 | 18.8 | 976.1
H_SB_L-70x70x6 | Steel, 45-345 | 0.28 | 6.38 | 1000 | 70 | 70 | 6 | 19.3 | 19.3 | 812.7
H_SB_L-75x75x6 | Steel, 45-345 | 0.3 | 6.85 | 1000 | 75 | 75 | 6 | 20.6 | 20.6 | 872.7
H_SB_L-75x75x9 | Steel, 45-345 | 0.3 | 9.96 | 1000 | 75 | 75 | 9 | 21.7 | 21.7 | 1269
H_SB_L-75x75x12 | Steel, 45-345 | 0.3 | 13 | 1000 | 75 | 75 | 12 | 22.9 | 22.9 | 1656
H_SB_L-80x80x6 | Steel, 45-345 | 0.32 | 7.32 | 1000 | 80 | 80 | 6 | 21.8 | 21.8 | 932.7
H_SB_L-80x80x7 | Steel, 45-345 | 0.32 | 8.48 | 1000 | 80 | 80 | 7 | 22.3 | 22.3 | 1079.7
H_SB_L-90x90x6 | Steel, 45-345 | 0.36 | 8.28 | 1000 | 90 | 90 | 6 | 24.2 | 24.2 | 1055
H_SB_L-90x90x7 | Steel, 45-345 | 0.36 | 9.59 | 1000 | 90 | 90 | 7 | 24.6 | 24.6 | 1222
H_SB_L-90x90x8 | Steel, 45-345 | 0.36 | 10.8 | 1000 | 90 | 90 | 8 | 25 | 25 | 1376.4
H_SB_L-90x90x9 | Steel, 45-345 | 0.36 | 12.08 | 1000 | 90 | 90 | 9 | 25.4 | 25.4 | 1539.4
H_SB_L-90x90x10 | Steel, 45-345 | 0.36 | 13.3 | 1000 | 90 | 90 | 10 | 25.7 | 25.7 | 1700
H_SB_L-90x90x13 | Steel, 45-345 | 0.36 | 17 | 1000 | 90 | 90 | 13 | 26.9 | 26.9 | 2171
H_SB_L-100x100x7 | Steel, 45-345 | 0.4 | 10.7 | 1000 | 100 | 100 | 7 | 27.1 | 27.1 | 1362
H_SB_L-100x100x8 | Steel, 45-345 | 0.4 | 12.06 | 1000 | 100 | 100 | 8 | 25 | 25 | 1536
H_SB_L-100x100x10 | Steel, 45-345 | 0.4 | 14.9 | 1000 | 100 | 100 | 10 | 28.2 | 28.2 | 1900
H_SB_L-100x100x13 | Steel, 45-345 | 0.4 | 19.1 | 1000 | 100 | 100 | 13 | 29.4 | 29.4 | 2431
H_SB_L-120x120x8 | Steel, 45-345 | 0.48 | 14.7 | 1000 | 120 | 120 | 8 | 32.4 | 32.4 | 1876
H_SB_L-130x130x9 | Steel, 45-345 | 0.52 | 17.9 | 1000 | 130 | 130 | 9 | 35.3 | 35.3 | 2274
H_SB_L-130x130x10 | Steel, 45-345 | 0.52 | 19.75 | 1000 | 130 | 130 | 10 | 35.7 | 35.7 | 2516
H_SB_L-130x130x12 | Steel, 45-345 | 0.52 | 23.4 | 1000 | 130 | 130 | 12 | 36.4 | 36.4 | 2976
H_SB_L-130x130x15 | Steel, 45-345 | 0.52 | 28.8 | 1000 | 130 | 130 | 15 | 37.6 | 37.6 | 3675
H_SB_L-150x150x10 | Steel, 45-345 | 0.6 | 22.9 | 1000 | 150 | 150 | 10 | 40.6 | 40.6 | 2921
H_SB_L-150x150x12 | Steel, 45-345 | 0.6 | 27.3 | 1000 | 150 | 150 | 12 | 41.4 | 41.4 | 3477
H_SB_L-150x150x15 | Steel, 45-345 | 0.6 | 33.6 | 1000 | 150 | 150 | 15 | 42.4 | 42.4 | 4274
H_SB_L-150x150x19 | Steel, 45-345 | 0.6 | 41.9 | 1000 | 150 | 150 | 19 | 44 | 44 | 5338
H_SB_L-175x175x12 | Steel, 45-345 | 0.7 | 31.8 | 1000 | 175 | 175 | 12 | 47.3 | 47.3 | 4052
H_SB_L-175x175x15 | Steel, 45-345 | 0.7 | 39.4 | 1000 | 175 | 175 | 15 | 48.5 | 48.5 | 5021
H_SB_L-200x200x15 | Steel, 45-345 | 0.8 | 45.3 | 1000 | 200 | 200 | 15 | 54.6 | 54.6 | 5775
H_SB_L-200x200x20 | Steel, 45-345 | 0.8 | 59.7 | 1000 | 200 | 200 | 20 | 6.7 | 6.7 | 7600
H_SB_L-200x200x25 | Steel, 45-345 | 0.8 | 73.6 | 1000 | 200 | 200 | 25 | 58.6 | 58.6 | 9375
H_SB_L-250x250x25 | Steel, 45-345 | 1 | 93.7 | 1000 | 250 | 250 | 25 | 71 | 71 | 11940
H_SB_L-250x250x35 | Steel, 45-345 | 1 | 128 | 1000 | 250 | 250 | 35 | 74.5 | 74.5 | 16260

## KS 2L
| W##OTHER## | Structural Material##OTHER## | Assembly Code##OTHER## | Legs##OTHER## | Length##LENGTH##MILLIMETERS | Space##LENGTH##MILLIMETERS | b##LENGTH##MILLIMETERS | d##LENGTH##MILLIMETERS | t##LENGTH##MILLIMETERS | y##LENGTH##MILLIMETERS | A##AREA##SQUARE_METERS | Perimeter##SURFACE_AREA##SQUARE_METERS_PER_METER | Nominal Weight##WEIGHT_PER_UNIT_LENGTH##KILOGRAMS_FORCE_PER_METER
H_SB_2Ls-25x25x3 | 103 | Steel ASTM A36 | B10 | Equal | 1000 | 0 | 25 | 25 | 3 | 7.19 | 0.0002854 | 0.2 | 2.24
H_SB_2Ls-30x30x3 | 39.5 | Steel ASTM A36 | B10 | LLBB | 1000 | 0 | 30 | 30 | 3 | 8.44 | 0.0003454 | 0.36 | 2.72
H_SB_2Ls-40x40x5 | 5.57 | Steel ASTM A36 | B10 | SLBB | 1000 | 0 | 40 | 40 | 5 | 11.7 | 0.000751 | 0.32 | 5.9
H_SB_2Ls-45x45x4 | 5.57 | Steel ASTM A36 | B10 | SLBB | 1000 | 0 | 45 | 45 | 4 | 12.4 | 0.0006984 | 0.36 | 5.48
H_SB_2Ls-50x50x4 | 5.57 | Steel ASTM A36 | B10 | SLBB | 1000 | 0 | 50 | 50 | 4 | 13.7 | 0.0007784 | 0.4 | 6.12
H_SB_2Ls-50x50x5 | 7.3 | Steel ASTM A36 | B10 | SLBB | 1000 | 0 | 50 | 50 | 5 | 14.1 | 0.0008164 | 0.4 | 7.54
H_SB_2Ls-50x50x6 | 7.3 | Steel ASTM A36 | B10 | SLBB | 1000 | 0 | 50 | 50 | 6 | 14.4 | 0.0011288 | 0.4 | 8.86
H_SB_2Ls-60x60x4 | 7.3 | Steel ASTM A36 | B10 | SLBB | 1000 | 0 | 60 | 60 | 4 | 16.1 | 0.0009384 | 0.48 | 7.36
H_SB_2Ls-60x60x5 | 8.97 | Steel ASTM A36 | B10 | SLBB | 1000 | 0 | 60 | 60 | 5 | 16.6 | 0.0011604 | 0.48 | 9.1
H_SB_2Ls-60x60x6 | 8.97 | Steel ASTM A36 | B10 | SLBB | 1000 | 0 | 60 | 60 | 6 | 16.9 | 0.0013688 | 0.48 | 10.74
H_SB_2Ls-65x65x5 | 8.97 | Steel ASTM A36 | B10 | SLBB | 1000 | 0 | 65 | 65 | 5 | 17.7 | 0.0012734 | 0.52 | 10
H_SB_2Ls-65x65x6 | 10.6 | Steel ASTM A36 | B10 | SLBB | 1000 | 0 | 65 | 65 | 6 | 18.1 | 0.0015054 | 0.52 | 11.82
H_SB_2Ls-65x65x8 | 10.6 | Steel ASTM A36 | B10 | SLBB | 1000 | 0 | 65 | 65 | 8 | 18.8 | 0.0019522 | 0.52 | 15.32
H_SB_2Ls-70x70x6 | 10.6 | Steel ASTM A36 | B10 | SLBB | 1000 | 0 | 70 | 70 | 6 | 19.3 | 0.0016254 | 0.56 | 12.76
H_SB_2Ls-75x75x6 | 6.24 | Steel ASTM A36 | B10 | SLBB | 1000 | 0 | 75 | 75 | 6 | 20.6 | 0.0017454 | 0.6 | 13.7
H_SB_2Ls-75x75x9 | 6.24 | Steel ASTM A36 | B10 | SLBB | 1000 | 0 | 75 | 75 | 9 | 21.7 | 0.002538 | 0.6 | 19.92
H_SB_2Ls-75x75x12 | 6.24 | Steel ASTM A36 | B10 | SLBB | 1000 | 0 | 75 | 75 | 12 | 22.9 | 0.003312 | 0.6 | 26
H_SB_2Ls-80x80x6 | 8.18 | Steel ASTM A36 | B10 | SLBB | 1000 | 0 | 80 | 80 | 6 | 21.8 | 0.0018654 | 0.64 | 14.64
H_SB_2Ls-80x80x7 | 8.18 | Steel ASTM A36 | B10 | SLBB | 1000 | 0 | 80 | 80 | 7 | 22.3 | 0.0021594 | 0.64 | 16.96
H_SB_2Ls-90x90x6 | 8.18 | Steel ASTM A36 | B10 | SLBB | 1000 | 0 | 90 | 90 | 6 | 24.2 | 0.00211 | 0.72 | 16.56
H_SB_2Ls-90x90x7 | 10.1 | Steel ASTM A36 | B10 | SLBB | 1000 | 0 | 90 | 90 | 7 | 24.6 | 0.002444 | 0.72 | 19.18
H_SB_2Ls-90x90x8 | 10.1 | Steel ASTM A36 | B10 | SLBB | 1000 | 0 | 90 | 90 | 8 | 25 | 0.0027528 | 0.72 | 21.6
H_SB_2Ls-90x90x9 | 10.1 | Steel ASTM A36 | B10 | SLBB | 1000 | 0 | 90 | 90 | 9 | 25.4 | 0.0030788 | 0.72 | 24.16
H_SB_2Ls-90x90x10 | 11.9 | Steel ASTM A36 | B10 | SLBB | 1000 | 0 | 90 | 90 | 10 | 25.7 | 0.0034 | 0.72 | 26.6
H_SB_2Ls-90x90x13 | 11.9 | Steel ASTM A36 | B10 | SLBB | 1000 | 0 | 90 | 90 | 13 | 26.9 | 0.004342 | 0.72 | 34
H_SB_2Ls-100x100x7 | 11.9 | Steel ASTM A36 | B10 | SLBB | 1000 | 0 | 100 | 100 | 7 | 27.1 | 0.002724 | 0.8 | 21.4
H_SB_2Ls-100x100x8 | 15.4 | Steel ASTM A36 | B10 | SLBB | 1000 | 0 | 100 | 100 | 8 | 25 | 0.003072 | 0.8 | 24.12
H_SB_2Ls-100x100x10 | 15.4 | Steel ASTM A36 | B10 | SLBB | 1000 | 0 | 100 | 100 | 10 | 28.2 | 0.0038 | 0.8 | 29.8
H_SB_2Ls-100x100x13 | 15.4 | Steel ASTM A36 | B10 | SLBB | 1000 | 0 | 100 | 100 | 13 | 29.4 | 0.004862 | 0.8 | 38.2
H_SB_2Ls-120x120x8 | 6.82 | Steel ASTM A36 | B10 | SLBB | 1000 | 0 | 120 | 120 | 8 | 32.4 | 0.003752 | 0.96 | 29.4
H_SB_2Ls-130x130x9 | 6.82 | Steel ASTM A36 | B10 | SLBB | 1000 | 0 | 130 | 130 | 9 | 35.3 | 0.004548 | 1.04 | 35.8
H_SB_2Ls-130x130x10 | 6.82 | Steel ASTM A36 | B10 | SLBB | 1000 | 0 | 130 | 130 | 10 | 35.7 | 0.005032 | 1.04 | 39.5
H_SB_2Ls-130x130x12 | 8.97 | Steel ASTM A36 | B10 | SLBB | 1000 | 0 | 130 | 130 | 12 | 36.4 | 0.005952 | 1.04 | 46.8
H_SB_2Ls-130x130x15 | 8.97 | Steel ASTM A36 | B10 | SLBB | 1000 | 0 | 130 | 130 | 15 | 37.6 | 0.00735 | 1.04 | 57.6
H_SB_2Ls-150x150x10 | 8.97 | Steel ASTM A36 | B10 | SLBB | 1000 | 0 | 150 | 150 | 10 | 40.6 | 0.005842 | 1.2 | 45.8
H_SB_2Ls-150x150x12 | 11.1 | Steel ASTM A36 | B10 | SLBB | 1000 | 0 | 150 | 150 | 12 | 41.4 | 0.006954 | 1.2 | 54.6
H_SB_2Ls-150x150x15 | 11.1 | Steel ASTM A36 | B10 | SLBB | 1000 | 0 | 150 | 150 | 15 | 42.4 | 0.008548 | 1.2 | 67.2
H_SB_2Ls-150x150x19 | 11.1 | Steel ASTM A36 | B10 | SLBB | 1000 | 0 | 150 | 150 | 19 | 44 | 0.010676 | 1.2 | 83.8
H_SB_2Ls-175x175x12 | 13.1 | Steel ASTM A36 | B10 | SLBB | 1000 | 0 | 175 | 175 | 12 | 47.3 | 0.008104 | 1.4 | 63.6
H_SB_2Ls-175x175x15 | 13.1 | Steel ASTM A36 | B10 | SLBB | 1000 | 0 | 175 | 175 | 15 | 48.5 | 0.010042 | 1.4 | 78.8
H_SB_2Ls-200x200x15 | 13.1 | Steel ASTM A36 | B10 | SLBB | 1000 | 0 | 200 | 200 | 15 | 54.6 | 0.01155 | 1.6 | 90.6
H_SB_2Ls-200x200x20 | 15.1 | Steel ASTM A36 | B10 | SLBB | 1000 | 0 | 200 | 200 | 20 | 6.7 | 0.0152 | 1.6 | 119.4
H_SB_2Ls-200x200x25 | 15.1 | Steel ASTM A36 | B10 | SLBB | 1000 | 0 | 200 | 200 | 25 | 58.6 | 0.01875 | 1.6 | 147.2
H_SB_2Ls-250x250x25 | 15.1 | Steel ASTM A36 | B10 | SLBB | 1000 | 0 | 250 | 250 | 25 | 71 | 0.02388 | 2 | 187.4
H_SB_2Ls-250x250x35 | 17.1 | Steel ASTM A36 | B10 | SLBB | 1000 | 0 | 250 | 250 | 35 | 74.5 | 0.03252 | 2 | 256

## KS LC
| r##LENGTH##MILLIMETERS | d##LENGTH##MILLIMETERS | Structural Material##OTHER## | Perimeter##SURFACE_AREA##SQUARE_METERS_PER_METER | Nominal Weight##WEIGHT_PER_UNIT_LENGTH##KILOGRAMS_FORCE_PER_METER | Assembly Code##OTHER## | Length##LENGTH##MILLIMETERS | B##LENGTH##MILLIMETERS | H##LENGTH##MILLIMETERS | tw##LENGTH##MILLIMETERS | x##LENGTH##MILLIMETERS | A##AREA##SQUARE_METERS
H_SB_LC-60x30x10x1.6 | 8 | 10 | Steel, 45-345 | 0.28 | 1.63 |  | 1000 | 30 | 60 | 1.6 | 10.6 | 1
H_SB_LC-60x30x10x2.0 | 8 | 10 | Steel, 45-345 | 0.28 | 1.99 |  | 1000 | 30 | 60 | 2 | 10.6 | 1
H_SB_LC-60x30x10x2.3 | 8 | 10 | Steel, 45-345 | 0.28 | 2.25 |  | 1000 | 30 | 60 | 2.3 | 10.6 | 1
H_SB_LC-75x45x15x1.6 | 8 | 15 | Steel, 45-345 | 0.39 | 2.32 |  | 1000 | 45 | 75 | 1.6 | 17.2 | 1
H_SB_LC-75x45x15x2.0 | 8 | 15 | Steel, 45-345 | 0.39 | 2.86 |  | 1000 | 45 | 75 | 2 | 17.2 | 1
H_SB_LC-75x45x15x2.3 | 8 | 15 | Steel, 45-345 | 0.39 | 3.25 |  | 1000 | 45 | 75 | 2.3 | 17.2 | 1
H_SB_LC-90x45x20x2.0 | 8 | 20 | Steel, 45-345 | 0.44 | 3.25 |  | 1000 | 45 | 90 | 2 | 17.3 | 1
H_SB_LC-90x45x20x2.3 | 8 | 20 | Steel, 45-345 | 0.44 | 3.7 |  | 1000 | 45 | 90 | 2.3 | 17.3 | 1
H_SB_LC-90x45x20x3.2 | 8 | 20 | Steel, 45-345 | 0.44 | 5 |  | 1000 | 45 | 90 | 3.2 | 17.3 | 1
H_SB_LC-90x50x20x3.2 | 8 | 20 | Steel, 45-345 | 0.46 | 5.25 |  | 1000 | 50 | 90 | 3.2 | 17.3 | 1
H_SB_LC-100x50x20x1.6 | 8 | 20 | Steel, 45-345 | 0.48 | 2.88 |  | 1000 | 50 | 100 | 1.6 | 18.6 | 1
H_SB_LC-100x50x20x2.0 | 8 | 20 | Steel, 45-345 | 0.48 | 3.56 |  | 1000 | 50 | 100 | 2 | 18.6 | 1
H_SB_LC-100x50x20x2.3 | 8 | 20 | Steel, 45-345 | 0.48 | 4.06 |  | 1000 | 50 | 100 | 2.3 | 18.6 | 1
H_SB_LC-100x50x20x2.6 | 8 | 20 | Steel, 45-345 | 0.48 | 4.55 |  | 1000 | 50 | 100 | 2.6 | 18.6 | 1
H_SB_LC-100x50x20x3.2 | 8 | 20 | Steel, 45-345 | 0.48 | 5.5 |  | 1000 | 50 | 100 | 3.2 | 18.6 | 1
H_SB_LC-125x50x20x2.0 | 8 | 20 | Steel, 45-345 | 0.53 | 3.95 |  | 1000 | 50 | 125 | 2 | 18.6 | 1
H_SB_LC-125x50x20x2.3 | 8 | 20 | Steel, 45-345 | 0.53 | 4.51 |  | 1000 | 50 | 125 | 2.3 | 18.6 | 1
H_SB_LC-125x50x20x3.2 | 8 | 20 | Steel, 45-345 | 0.53 | 6.13 |  | 1000 | 50 | 125 | 3.2 | 18.6 | 1
H_SB_LC-150x50x20x3.2 | 8 | 20 | Steel, 45-345 | 0.53 | 6.76 |  | 1000 | 50 | 150 | 3.2 | 18.6 | 1
H_SB_LC-150x65x20x3.2 | 8 | 20 | Steel, 45-345 | 0.53 | 7.51 |  | 1000 | 65 | 150 | 3.2 | 18.6 | 1
H_SB_LC-150x65x20x4.0 | 8 | 20 | Steel, 45-345 | 0.53 | 9 |  | 1000 | 65 | 150 | 4 | 18.6 | 1
H_SB_LC-150x65x20x3.2 | 8 | 20 | Steel, 45-345 | 0.53 | 22 |  | 1000 | 65 | 150 | 3.2 | 18.6 | 1
H_SB_LC-150x75x25x3.2 | 8 | 25 | Steel, 45-345 | 0.53 | 10.3 |  | 1000 | 75 | 150 | 3.2 | 18.6 | 1
H_SB_LC-200x75x20x3.2 | 8 | 20 | Steel, 45-345 | 0.78 | 8.27 |  | 1000 | 75 | 200 | 3.2 | 18.6 | 1
H_SB_LC-200x75x20x4.5 | 8 | 20 | Steel, 45-345 | 0.78 | 9.27 |  | 1000 | 75 | 200 | 4.5 | 18.6 | 1
H_SB_LC-200x75x20x5.0 | 8 | 20 | Steel, 45-345 | 0.78 | 12.7 |  | 1000 | 75 | 200 | 5 | 18.6 | 1
H_SB_LC-200x75x25x3.2 | 8 | 25 | Steel, 45-345 | 0.78 | 14 |  | 1000 | 75 | 200 | 3.2 | 18.6 | 1
H_SB_LC-200x75x25x4.0 | 8 | 25 | Steel, 45-345 | 0.78 | 9.52 |  | 1000 | 75 | 200 | 4 | 18.6 | 1
H_SB_LC-200x75x25x4.5 | 8 | 25 | Steel, 45-345 | 0.78 | 11.7 |  | 1000 | 75 | 200 | 4.5 | 18.6 | 1
H_SB_LC-200x80x20x4.0 | 8 | 20 | Steel, 45-345 | 0.9 | 13.1 |  | 1000 | 80 | 200 | 4 | 18.6 | 1
H_SB_LC-200x80x20x4.5 | 8 | 20 | Steel, 45-345 | 0.9 | 13.3 |  | 1000 | 80 | 200 | 4.5 | 18.6 | 1

## KS T
| Width##SECTION_PROPERTY##MILLIMETERS | Height##SECTION_PROPERTY##MILLIMETERS | Flange Thickness##SECTION_PROPERTY##MILLIMETERS | Web Thickness##SECTION_PROPERTY##MILLIMETERS | Web Fillet##SECTION_PROPERTY##MILLIMETERS | Centroid Vertical##SECTION_PROPERTY##MILLIMETERS | Section Area##SECTION_AREA##SQUARE_MILLIMETERS | Nominal Weight##WEIGHT_PER_UNIT_LENGTH##KILOGRAMS_FORCE_PER_METER | Perimeter##SURFACE_AREA##SQUARE_METERS_PER_METER | Moment of Inertia strong axis##MOMENT_OF_INERTIA##MILLIMETERS_TO_THE_FOURTH_POWER | Moment of Inertia weak axis##MOMENT_OF_INERTIA##MILLIMETERS_TO_THE_FOURTH_POWER | Elastic Modulus strong axis##SECTION_MODULUS##CUBIC_MILLIMETERS | Elastic Modulus weak axis##SECTION_MODULUS##CUBIC_MILLIMETERS | Plastic Modulus strong axis##SECTION_MODULUS##CUBIC_MILLIMETERS | Plastic Modulus weak axis##SECTION_MODULUS##CUBIC_MILLIMETERS | Torsional Moment of Inertia##MOMENT_OF_INERTIA##MILLIMETERS_TO_THE_FOURTH_POWER | Warping Constant##WARPING_CONSTANT##MILLIMETERS_TO_THE_SIXTH_POWER | Bolt Spacing##SECTION_DIMENSION##MILLIMETERS | Section Name Key##other##
H_SB_CT-50x100x6x8 | 100 | 50 | 8 | 6 | 10 | 25 | 1095 | 8.6 | 0.3 | 0 | 0 | 0 | 0 | 0 | 0 | 0 | 0 | 0
H_SB_CT-62.5x125x6.5x9 | 125 | 62.5 | 9 | 6.5 | 10 | 31.25 | 1516 | 11.9 | 0.375 | 0 | 0 | 0 | 0 | 0 | 0 | 0 | 0 | 0
H_SB_CT-75x75x5x7 | 75 | 75 | 7 | 5 | 8 | 37.5 | 892.5 | 7.01 | 0.3 | 0 | 0 | 0 | 0 | 0 | 0 | 0 | 0 | 0
H_SB_CT-75x100x6x9 | 100 | 75 | 9 | 6 | 11 | 37.5 | 1342 | 10.5 | 0.348 | 0 | 0 | 0 | 0 | 0 | 0 | 0 | 0 | 0
H_SB_CT-75x150x7x10 | 150 | 75 | 10 | 7 | 11 | 37.5 | 2007 | 15.8 | 0.45 | 0 | 0 | 0 | 0 | 0 | 0 | 0 | 0 | 0
H_SB_CT-100x100x5.5x8 | 100 | 100 | 8 | 5.5 | 11 | 50 | 1358 | 10.7 | 0.4 | 0 | 0 | 0 | 0 | 0 | 0 | 0 | 0 | 0
H_SB_CT-97x150x6x9 | 150 | 97 | 9 | 6 | 13 | 48.5 | 1951 | 15.3 | 0.494 | 0 | 0 | 0 | 0 | 0 | 0 | 0 | 0 | 0
H_SB_CT-100x200x8x12 | 200 | 100 | 12 | 8 | 13 | 50 | 3177 | 24.9 | 0.6 | 0 | 0 | 0 | 0 | 0 | 0 | 0 | 0 | 0
H_SB_CT-100x204x12x12 | 204 | 100 | 12 | 12 | 13 | 50 | 3577 | 28.1 | 0.606 | 0 | 0 | 0 | 0 | 0 | 0 | 0 | 0 | 0
H_SB_CT-104x202x10x16 | 202 | 104 | 16 | 10 | 13 | 52 | 4185 | 32.8 | 0.612 | 0 | 0 | 0 | 0 | 0 | 0 | 0 | 0 | 0
H_SB_CT-124x124x5x8 | 124 | 124 | 8 | 5 | 12 | 62 | 1634 | 12.8 | 0.496 | 0 | 0 | 0 | 0 | 0 | 0 | 0 | 0 | 0
H_SB_CT-125x125x6x9 | 125 | 125 | 9 | 6 | 12 | 62.5 | 1883 | 12.8 | 0.5 | 0 | 0 | 0 | 0 | 0 | 0 | 0 | 0 | 0
H_SB_CT-122x175x7x11 | 175 | 122 | 11 | 7 | 16 | 61 | 2812 | 22.1 | 0.594 | 0 | 0 | 0 | 0 | 0 | 0 | 0 | 0 | 0
H_SB_CT-122x252x11x11 | 252 | 122 | 11 | 11 | 16 | 61 | 4103 | 32.2 | 0.748 | 0 | 0 | 0 | 0 | 0 | 0 | 0 | 0 | 0
H_SB_CT-124x249x8x13 | 249 | 124 | 13 | 8 | 16 | 62 | 4235 | 33.2 | 0.746 | 0 | 0 | 0 | 0 | 0 | 0 | 0 | 0 | 0
H_SB_CT-125x250x9x14 | 250 | 125 | 14 | 9 | 16 | 62.5 | 4606 | 36.2 | 0.75 | 0 | 0 | 0 | 0 | 0 | 0 | 0 | 0 | 0
H_SB_CT-125x255x14x14 | 255 | 125 | 14 | 14 | 16 | 62.5 | 5234 | 41.1 | 0.76 | 0 | 0 | 0 | 0 | 0 | 0 | 0 | 0 | 0
H_SB_CT-149x149x5.5x8 | 149 | 149 | 8 | 5.5 | 13 | 74.5 | 2040 | 16 | 0.596 | 0 | 0 | 0 | 0 | 0 | 0 | 0 | 0 | 0
H_SB_CT-150x150x6.5x9 | 150 | 150 | 9 | 6.5 | 13 | 75 | 2339 | 18.4 | 0.6 | 0 | 0 | 0 | 0 | 0 | 0 | 0 | 0 | 0
H_SB_CT-147x200x8x12 | 200 | 147 | 12 | 8 | 18 | 73.5 | 3619 | 28.4 | 0.694 | 0 | 0 | 0 | 0 | 0 | 0 | 0 | 0 | 0
H_SB_CT-149x201x9x14 | 201 | 149 | 14 | 9 | 18 | 74.5 | 4168 | 32.7 | 0.7 | 0 | 0 | 0 | 0 | 0 | 0 | 0 | 0 | 0
H_SB_CT-147x302x12x12 | 302 | 147 | 12 | 12 | 18 | 73.5 | 5383 | 42.3 | 0.898 | 0 | 0 | 0 | 0 | 0 | 0 | 0 | 0 | 0
H_SB_CT-149x299x9x14 | 299 | 149 | 14 | 9 | 18 | 74.5 | 5540 | 43.5 | 0.896 | 0 | 0 | 0 | 0 | 0 | 0 | 0 | 0 | 0
H_SB_CT-150x300x10x15 | 300 | 150 | 15 | 10 | 18 | 75 | 5989 | 47 | 0.9 | 0 | 0 | 0 | 0 | 0 | 0 | 0 | 0 | 0
H_SB_CT-150x305x15x15 | 305 | 150 | 15 | 15 | 18 | 75 | 6739 | 52.9 | 0.91 | 0 | 0 | 0 | 0 | 0 | 0 | 0 | 0 | 0
H_SB_CT-152x301x11x17 | 301 | 152 | 17 | 11 | 18 | 76 | 6741 | 52.9 | 0.906 | 0 | 0 | 0 | 0 | 0 | 0 | 0 | 0 | 0
H_SB_CT-173x174x6x9 | 174 | 173 | 9 | 6 | 14 | 86.5 | 2634 | 20.7 | 0.694 | 0 | 0 | 0 | 0 | 0 | 0 | 0 | 0 | 0
H_SB_CT-175x175x7x11 | 175 | 175 | 11 | 7 | 14 | 87.5 | 3157 | 24.8 | 0.7 | 0 | 0 | 0 | 0 | 0 | 0 | 0 | 0 | 0
H_SB_CT-168x249x8x12 | 249 | 168 | 12 | 8 | 20 | 84 | 4408 | 34.6 | 0.834 | 0 | 0 | 0 | 0 | 0 | 0 | 0 | 0 | 0
H_SB_CT-170x250x9x14 | 250 | 170 | 14 | 9 | 20 | 85 | 5076 | 39.8 | 0.84 | 0 | 0 | 0 | 0 | 0 | 0 | 0 | 0 | 0
H_SB_CT-172x348x10x16 | 348 | 172 | 16 | 10 | 20 | 86 | 7300 | 57.3 | 1.04 | 0 | 0 | 0 | 0 | 0 | 0 | 0 | 0 | 0
H_SB_CT-172x354x16x16 | 354 | 172 | 16 | 16 | 20 | 86 | 8332 | 65.4 | 1.052 | 0 | 0 | 0 | 0 | 0 | 0 | 0 | 0 | 0
H_SB_CT-175x350x12x19 | 350 | 175 | 19 | 12 | 20 | 87.5 | 8694 | 68.2 | 1.05 | 0 | 0 | 0 | 0 | 0 | 0 | 0 | 0 | 0
H_SB_CT-175x357x19x19 | 357 | 175 | 19 | 19 | 20 | 87.5 | 9919 | 77.9 | 1.064 | 0 | 0 | 0 | 0 | 0 | 0 | 0 | 0 | 0
H_SB_CT-169x351x13x13 | 351 | 169 | 13 | 13 | 20 | 84.5 | 6763 | 53.1 | 1.04 | 0 | 0 | 0 | 0 | 0 | 0 | 0 | 0 | 0
H_SB_CT-198x199x7x11 | 199 | 198 | 11 | 7 | 16 | 99 | 3608 | 28.3 | 0.794 | 0 | 0 | 0 | 0 | 0 | 0 | 0 | 0 | 0
H_SB_CT-200x200x8x13 | 200 | 200 | 13 | 8 | 16 | 100 | 4206 | 33 | 0.8 | 0 | 0 | 0 | 0 | 0 | 0 | 0 | 0 | 0
H_SB_CT-193x299x9x14 | 299 | 193 | 14 | 9 | 22 | 96.5 | 6005 | 47.1 | 0.984 | 0 | 0 | 0 | 0 | 0 | 0 | 0 | 0 | 0
H_SB_CT-195x300x10x16 | 300 | 195 | 16 | 10 | 22 | 97.5 | 6798 | 53.4 | 0.99 | 0 | 0 | 0 | 0 | 0 | 0 | 0 | 0 | 0
H_SB_CT-194x402x15x15 | 402 | 194 | 15 | 15 | 22 | 97 | 8923 | 70 | 1.192 | 0 | 0 | 0 | 0 | 0 | 0 | 0 | 0 | 0
H_SB_CT-197x398x11x18 | 398 | 197 | 18 | 11 | 22 | 98.5 | 9341 | 73.3 | 1.19 | 0 | 0 | 0 | 0 | 0 | 0 | 0 | 0 | 0
H_SB_CT-200x400x13x21 | 400 | 200 | 21 | 13 | 22 | 100 | 10930 | 85.8 | 1.2 | 0 | 0 | 0 | 0 | 0 | 0 | 0 | 0 | 0
H_SB_CT-200x408x21x21 | 408 | 200 | 21 | 21 | 22 | 100 | 12530 | 98.4 | 1.222 | 0 | 0 | 0 | 0 | 0 | 0 | 0 | 0 | 0
H_SB_CT-214x407x20x35 | 407 | 214 | 35 | 20 | 22 | 107 | 18030 | 142 | 1.242 | 0 | 0 | 0 | 0 | 0 | 0 | 0 | 0 | 0
H_SB_CT-229x417x30x50 | 417 | 229 | 50 | 30 | 22 | 114.5 | 26430 | 207 | 1.29 | 0 | 0 | 0 | 0 | 0 | 0 | 0 | 0 | 0
H_SB_CT-249x432x45x70 | 432 | 249 | 70 | 45 | 22 | 124.5 | 38500 | 302 | 1.362 | 0 | 0 | 0 | 0 | 0 | 0 | 0 | 0 | 0
H_SB_CT-223x199x8x12 | 199 | 223 | 12 | 8 | 18 | 111.5 | 4215 | 33.1 | 0.844 | 0 | 0 | 0 | 0 | 0 | 0 | 0 | 0 | 0
H_SB_CT-225x200x9x14 | 200 | 225 | 14 | 9 | 18 | 112.5 | 4338 | 38 | 0.35 | 0 | 0 | 0 | 0 | 0 | 0 | 0 | 0 | 0
H_SB_CT-217x299x10x15 | 299 | 217 | 15 | 10 | 24 | 108.5 | 6752 | 53 | 1.032 | 0 | 0 | 0 | 0 | 0 | 0 | 0 | 0 | 0
H_SB_CT-220x300x11x18 | 300 | 220 | 18 | 11 | 24 | 110 | 7869 | 61.8 | 1.04 | 0 | 0 | 0 | 0 | 0 | 0 | 0 | 0 | 0
H_SB_CT-248x199x9x14 | 199 | 248 | 14 | 9 | 20 | 124 | 5064 | 39.7 | 0.894 | 0 | 0 | 0 | 0 | 0 | 0 | 0 | 0 | 0
H_SB_CT-250x200x10x16 | 200 | 250 | 16 | 10 | 20 | 125 | 5712 | 44.8 | 0.9 | 0 | 0 | 0 | 0 | 0 | 0 | 0 | 0 | 0
H_SB_CT-253x201x11x19 | 201 | 253 | 19 | 11 | 20 | 126.5 | 6565 | 51.5 | 0.908 | 0 | 0 | 0 | 0 | 0 | 0 | 0 | 0 | 0
H_SB_CT-241x300x11x15 | 300 | 241 | 15 | 11 | 26 | 120.5 | 7276 | 57.1 | 1.082 | 0 | 0 | 0 | 0 | 0 | 0 | 0 | 0 | 0
H_SB_CT-244x300x11x18 | 300 | 244 | 18 | 11 | 26 | 122 | 8176 | 64.2 | 1.088 | 0 | 0 | 0 | 0 | 0 | 0 | 0 | 0 | 0
H_SB_CT-298x199x10x15 | 199 | 298 | 15 | 10 | 22 | 149 | 6023 | 47.3 | 0.994 | 0 | 0 | 0 | 0 | 0 | 0 | 0 | 0 | 0
H_SB_CT-300x200x11x17 | 200 | 300 | 17 | 11 | 22 | 150 | 6721 | 52.8 | 1 | 0 | 0 | 0 | 0 | 0 | 0 | 0 | 0 | 0
H_SB_CT-303x201x12x20 | 201 | 303 | 20 | 12 | 22 | 151.5 | 7624 | 59.8 | 1.01 | 0 | 0 | 0 | 0 | 0 | 0 | 0 | 0 | 0
H_SB_CT-306x202x13x23 | 202 | 306 | 23 | 13 | 22 | 153 | 8533 | 67 | 1.016 | 0 | 0 | 0 | 0 | 0 | 0 | 0 | 0 | 0
H_SB_CT-291x300x12x17 | 300 | 291 | 17 | 12 | 28 | 145.5 | 8724 | 68 | 1.182 | 0 | 0 | 0 | 0 | 0 | 0 | 0 | 0 | 0
H_SB_CT-294x300x12x20 | 300 | 294 | 20 | 12 | 28 | 147 | 9624 | 75.6 | 1.188 | 0 | 0 | 0 | 0 | 0 | 0 | 0 | 0 | 0
H_SB_CT-297x302x14x23 | 302 | 297 | 23 | 14 | 28 | 148.5 | 11120 | 87.3 | 1.198 | 0 | 0 | 0 | 0 | 0 | 0 | 0 | 0 | 0
H_SB_CT-346x300x13x20 | 300 | 346 | 20 | 13 | 28 | 173 | 10570 | 83 | 1.292 | 0 | 0 | 0 | 0 | 0 | 0 | 0 | 0 | 0
H_SB_CT-350x300x13x24 | 300 | 350 | 24 | 13 | 28 | 175 | 11770 | 92.4 | 1.3 | 0 | 0 | 0 | 0 | 0 | 0 | 0 | 0 | 0
H_SB_CT-354x302x15x28 | 302 | 354 | 28 | 15 | 28 | 177 | 13680 | 107 | 1.312 | 0 | 0 | 0 | 0 | 0 | 0 | 0 | 0 | 0
H_SB_CT-396x300x14x22 | 300 | 396 | 22 | 14 | 28 | 198 | 12170 | 95.6 | 1.392 | 0 | 0 | 0 | 0 | 0 | 0 | 0 | 0 | 0
H_SB_CT-400x300x14x26 | 300 | 400 | 26 | 14 | 28 | 200 | 13370 | 105 | 1.4 | 0 | 0 | 0 | 0 | 0 | 0 | 0 | 0 | 0
H_SB_CT-404x302x16x30 | 302 | 404 | 30 | 16 | 28 | 202 | 15380 | 121 | 1.412 | 0 | 0 | 0 | 0 | 0 | 0 | 0 | 0 | 0

## KS SHS
| Structural Material##OTHER## | Perimeter##SURFACE_AREA##SQUARE_METERS_PER_METER | Nominal Weight##WEIGHT_PER_UNIT_LENGTH##KILOGRAMS_FORCE_PER_METER | Length##LENGTH##MILLIMETERS | b##LENGTH##MILLIMETERS | h##LENGTH##MILLIMETERS | tr##LENGTH##MILLIMETERS | t##LENGTH##MILLIMETERS | A##AREA##SQUARE_METERS
H_SB_SHS-20x20x1.2 | Steel, 45-345 | 0.08 | 0.697 | 1000 | 20 | 20 | 1.2 | 1.2 | 0.865
H_SB_SHS-20x20x1.6 | Steel, 45-345 | 0.08 | 0.872 | 1000 | 20 | 20 | 1.6 | 1.6 | 1.123
H_SB_SHS-25x25x1.2 | Steel, 45-345 | 0.1 | 0.867 | 1000 | 25 | 25 | 1.2 | 1.2 | 1.105
H_SB_SHS-25x25x1.6 | Steel, 45-345 | 0.1 | 1.12 | 1000 | 25 | 25 | 1.6 | 1.6 | 1.432
H_SB_SHS-30x30x1.2 | Steel, 45-345 | 0.12 | 1.06 | 1000 | 30 | 30 | 1.2 | 1.2 | 1.345
H_SB_SHS-30x30x1.6 | Steel, 45-345 | 0.12 | 1.38 | 1000 | 30 | 30 | 1.6 | 1.6 | 1.752
H_SB_SHS-40x40x1.6 | Steel, 45-345 | 0.16 | 1.88 | 1000 | 40 | 40 | 1.6 | 1.6 | 2.392
H_SB_SHS-40x40x2.3 | Steel, 45-345 | 0.16 | 2.62 | 1000 | 40 | 40 | 2.3 | 2.3 | 3.332
H_SB_SHS-50x50x1.6 | Steel, 45-345 | 0.2 | 2.38 | 1000 | 50 | 50 | 1.6 | 1.6 | 3.032
H_SB_SHS-50x50x2.3 | Steel, 45-345 | 0.2 | 3.34 | 1000 | 50 | 50 | 2.3 | 2.3 | 4.252
H_SB_SHS-50x50x3.2 | Steel, 45-345 | 0.2 | 4.5 | 1000 | 50 | 50 | 3.2 | 3.2 | 5.572
H_SB_SHS-60x60x1.6 | Steel, 45-345 | 0.24 | 2.88 | 1000 | 60 | 60 | 1.6 | 1.6 | 3.672
H_SB_SHS-60x60x2.3 | Steel, 45-345 | 0.24 | 4.06 | 1000 | 60 | 60 | 2.3 | 2.3 | 5.172
H_SB_SHS-60x60x3.2 | Steel, 45-345 | 0.24 | 5.5 | 1000 | 60 | 60 | 3.2 | 3.2 | 7.007
H_SB_SHS-75x75x1.6 | Steel, 45-345 | 0.3 | 3.64 | 1000 | 75 | 75 | 1.6 | 1.6 | 4.632
H_SB_SHS-75x75x2.3 | Steel, 45-345 | 0.3 | 5.14 | 1000 | 75 | 75 | 2.3 | 2.3 | 6.552
H_SB_SHS-75x75x3.2 | Steel, 45-345 | 0.3 | 7.01 | 1000 | 75 | 75 | 3.2 | 3.2 | 8.927
H_SB_SHS-75x75x4.5 | Steel, 45-345 | 0.3 | 9.55 | 1000 | 75 | 75 | 4.5 | 4.5 | 12.17
H_SB_SHS-80x80x2.3 | Steel, 45-345 | 0.32 | 5.5 | 1000 | 80 | 80 | 2.3 | 2.3 | 7.102
H_SB_SHS-80x80x3.2 | Steel, 45-345 | 0.32 | 7.51 | 1000 | 80 | 80 | 3.2 | 3.2 | 9.567
H_SB_SHS-80x80x4.5 | Steel, 45-345 | 0.32 | 10.3 | 1000 | 80 | 80 | 4.5 | 4.5 | 13.07
H_SB_SHS-90x90x2.3 | Steel, 45-345 | 0.36 | 6.23 | 1000 | 90 | 90 | 2.3 | 2.3 | 7.932
H_SB_SHS-90x90x3.2 | Steel, 45-345 | 0.36 | 8.51 | 1000 | 90 | 90 | 3.2 | 3.2 | 10.85
H_SB_SHS-100x100x2.3 | Steel, 45-345 | 0.4 | 6.95 | 1000 | 100 | 100 | 2.3 | 2.3 | 8.852
H_SB_SHS-100x100x3.2 | Steel, 45-345 | 0.4 | 9.52 | 1000 | 100 | 100 | 3.2 | 3.2 | 12.13
H_SB_SHS-100x100x4 | Steel, 45-345 | 0.4 | 11.7 | 1000 | 100 | 100 | 4 | 4 | 14.92
H_SB_SHS-100x100x4.5 | Steel, 45-345 | 0.4 | 13.1 | 1000 | 100 | 100 | 4.5 | 4.5 | 16.67
H_SB_SHS-100x100x6 | Steel, 45-345 | 0.4 | 17 | 1000 | 100 | 100 | 6 | 6 | 21.63
H_SB_SHS-100x100x9 | Steel, 45-345 | 0.4 | 24.1 | 1000 | 100 | 100 | 9 | 9 | 30
H_SB_SHS-100x100x12 | Steel, 45-345 | 0.4 | 30.2 | 1000 | 100 | 100 | 12 | 12 | 67
H_SB_SHS-125x125x3.2 | Steel, 45-345 | 0.5 | 12 | 1000 | 125 | 125 | 3.2 | 3.2 | 38.53
H_SB_SHS-125x125x4.5 | Steel, 45-345 | 0.5 | 16.6 | 1000 | 125 | 125 | 4.5 | 4.5 | 15.33
H_SB_SHS-125x125x5 | Steel, 45-345 | 0.5 | 18.3 | 1000 | 125 | 125 | 5 | 5 | 21.17
H_SB_SHS-125x125x6 | Steel, 45-345 | 0.5 | 21.7 | 1000 | 125 | 125 | 6 | 6 | 23.36
H_SB_SHS-125x125x9 | Steel, 45-345 | 0.5 | 31.7 | 1000 | 125 | 125 | 9 | 9 | 27.63
H_SB_SHS-125x125x12 | Steel, 45-345 | 0.5 | 39.7 | 1000 | 125 | 125 | 12 | 12 | 39.67
H_SB_SHS-150x150x4.5 | Steel, 45-345 | 0.6 | 20.1 | 1000 | 150 | 150 | 4.5 | 4.5 | 50.53
H_SB_SHS-150x150x5 | Steel, 45-345 | 0.6 | 22.3 | 1000 | 150 | 150 | 5 | 5 | 25.67
H_SB_SHS-150x150x6 | Steel, 45-345 | 0.6 | 26.4 | 1000 | 150 | 150 | 6 | 6 | 28.36
H_SB_SHS-150x150x9 | Steel, 45-345 | 0.6 | 38.2 | 1000 | 150 | 150 | 9 | 9 | 33.63
H_SB_SHS-175x175x4.5 | Steel, 45-345 | 0.7 | 23.7 | 1000 | 175 | 175 | 4.5 | 4.5 | 48.67
H_SB_SHS-175x175x5 | Steel, 45-345 | 0.7 | 26.2 | 1000 | 175 | 175 | 5 | 5 | 30.17
H_SB_SHS-175x175x6 | Steel, 45-345 | 0.7 | 31.1 | 1000 | 175 | 175 | 6 | 6 | 33.36
H_SB_SHS-200x200x4.5 | Steel, 45-345 | 0.8 | 27.2 | 1000 | 200 | 200 | 4.5 | 4.5 | 39.63
H_SB_SHS-200x200x5 | Steel, 45-345 | 0.8 | 30.1 | 1000 | 200 | 200 | 5 | 5 | 34.67
H_SB_SHS-200x200x6 | Steel, 45-345 | 0.8 | 35.8 | 1000 | 200 | 200 | 6 | 6 | 38.36
H_SB_SHS-200x200x9 | Steel, 45-345 | 0.8 | 52.3 | 1000 | 200 | 200 | 9 | 9 | 45.63
H_SB_SHS-200x200x12 | Steel, 45-345 | 0.8 | 67.9 | 1000 | 200 | 200 | 12 | 12 | 66.67
H_SB_SHS-250x250x5 | Steel, 45-345 | 1 | 38 | 1000 | 250 | 250 | 5 | 5 | 86.53
H_SB_SHS-250x250x6 | Steel, 45-345 | 1 | 45.2 | 1000 | 250 | 250 | 6 | 6 | 48.36
H_SB_SHS-250x250x8 | Steel, 45-345 | 1 | 59.5 | 1000 | 250 | 250 | 8 | 8 | 57.63
H_SB_SHS-250x250x9 | Steel, 45-345 | 1 | 66.5 | 1000 | 250 | 250 | 9 | 9 | 75.79
H_SB_SHS-250x250x12 | Steel, 45-345 | 1 | 86.8 | 1000 | 250 | 250 | 12 | 12 | 84.67

## ASTM W
| Width##SECTION_PROPERTY##MILLIMETERS | Height##SECTION_PROPERTY##MILLIMETERS | Flange Thickness##SECTION_PROPERTY##MILLIMETERS | Web Thickness##SECTION_PROPERTY##MILLIMETERS | Web Fillet##SECTION_PROPERTY##MILLIMETERS | Section Area##SECTION_AREA##SQUARE_MILLIMETERS | Nominal Weight##WEIGHT_PER_UNIT_LENGTH##KILOGRAMS_FORCE_PER_METER | Perimeter##SURFACE_AREA##SQUARE_METERS_PER_METER | Moment of Inertia strong axis##MOMENT_OF_INERTIA##MILLIMETERS_TO_THE_FOURTH_POWER | Moment of Inertia weak axis##MOMENT_OF_INERTIA##MILLIMETERS_TO_THE_FOURTH_POWER | Elastic Modulus strong axis##SECTION_MODULUS##CUBIC_MILLIMETERS | Elastic Modulus weak axis##SECTION_MODULUS##CUBIC_MILLIMETERS | Plastic Modulus strong axis##SECTION_MODULUS##CUBIC_MILLIMETERS | Plastic Modulus weak axis##SECTION_MODULUS##CUBIC_MILLIMETERS | Torsional Moment of Inertia##MOMENT_OF_INERTIA##MILLIMETERS_TO_THE_FOURTH_POWER | Warping Constant##WARPING_CONSTANT##MILLIMETERS_TO_THE_SIXTH_POWER | Bolt Spacing##SECTION_DIMENSION##MILLIMETERS | Section Name Key##other##
H_SB_W1100x499 | 404 | 1120 | 45 | 26.2 | 20 | 63500 | 499 | 3.76 | 12900000000 | 499000000 | 23100000 | 2460000 | 26500000 | 3870000 | 31100000 | 144000000000000 | 0 | W44x335
H_SB_W1100x433 | 401 | 1110 | 40.1 | 22 | 19.8 | 55100 | 433 | 3.73 | 11200000000 | 433000000 | 20300000 | 2160000 | 23100000 | 3360000 | 21200000 | 124000000000000 | 0 | W44x290
H_SB_W1100x390 | 401 | 1100 | 36.1 | 19.9 | 19.8 | 49800 | 390 | 3.73 | 10000000000 | 384000000 | 18200000 | 1920000 | 20800000 | 2980000 | 15500000 | 109000000000000 | 0 | W44x262
H_SB_W1100x343 | 401 | 1090 | 31 | 18 | 20.1 | 43700 | 343 | 3.71 | 8660000000 | 331000000 | 15900000 | 1660000 | 18000000 | 2570000 | 10400000 | 92900000000000 | 0 | W44x230
H_SB_W1000x883 | 424 | 1090 | 82 | 45.5 | 30 | 112000 | 883 | 3.73 | 21000000000 | 1050000000 | 38300000 | 4950000 | 45200000 | 7880000 | 185000000 | 268000000000000 | 0 | W40x593
H_SB_W1000x748 | 417 | 1070 | 70.1 | 39.1 | 29.9 | 95500 | 748 | 3.68 | 17300000000 | 849000000 | 32400000 | 4080000 | 38000000 | 6460000 | 115000000 | 212000000000000 | 0 | W40x503
H_SB_W1000x642 | 411 | 1050 | 59.9 | 34 | 30 | 81900 | 642 | 3.63 | 14500000000 | 703000000 | 27700000 | 3410000 | 32100000 | 5370000 | 73700000 | 171000000000000 | 0 | W40x431
H_SB_W1000x591 | 409 | 1040 | 55.9 | 31 | 30 | 75500 | 591 | 3.61 | 13300000000 | 641000000 | 25600000 | 3130000 | 29500000 | 4920000 | 59100000 | 155000000000000 | 0 | W40x397
H_SB_W1000x554 | 409 | 1030 | 52.1 | 29.5 | 29.9 | 71000 | 554 | 3.58 | 12300000000 | 591000000 | 23900000 | 2900000 | 27500000 | 4540000 | 48300000 | 142000000000000 | 0 | W40x372
H_SB_W1000x539 | 406 | 1030 | 51.1 | 28.4 | 29.9 | 68400 | 539 | 3.58 | 12000000000 | 574000000 | 23300000 | 2830000 | 26900000 | 4420000 | 45400000 | 138000000000000 | 0 | W40x362
H_SB_W1000x483 | 404 | 1020 | 46 | 25.4 | 29.9 | 61500 | 483 | 3.56 | 10700000000 | 508000000 | 21000000 | 2510000 | 23900000 | 3920000 | 33000000 | 120000000000000 | 0 | W40x324
H_SB_W1000x443 | 401 | 1010 | 41.9 | 23.6 | 30 | 56300 | 443 | 3.53 | 9660000000 | 454000000 | 19200000 | 2260000 | 21800000 | 3520000 | 25500000 | 107000000000000 | 0 | W40x297
H_SB_W1000x412 | 401 | 1010 | 40.1 | 21.1 | 30 | 52600 | 412 | 3.53 | 9120000000 | 433000000 | 18000000 | 2160000 | 20500000 | 3340000 | 21400000 | 102000000000000 | 0 | W40x277
H_SB_W1000x371 | 401 | 1000 | 36.1 | 19.1 | 29.9 | 47400 | 371 | 3.51 | 8160000000 | 385000000 | 16300000 | 1930000 | 18400000 | 2980000 | 15900000 | 89700000000000 | 0 | W40x249
H_SB_W1000x321 | 401 | 991 | 31 | 16.5 | 30 | 41000 | 321 | 3.51 | 6950000000 | 334000000 | 14100000 | 1660000 | 15800000 | 2560000 | 10300000 | 76300000000000 | 0 | W40x215
H_SB_W1000x296 | 401 | 983 | 27.2 | 16.5 | 30 | 37900 | 296 | 3.48 | 6200000000 | 289000000 | 12600000 | 1450000 | 14200000 | 2250000 | 7620000 | 66100000000000 | 0 | W40x199
H_SB_W1000x584 | 315 | 1060 | 64 | 36.1 | 30 | 74800 | 584 | 3.25 | 12400000000 | 334000000 | 23600000 | 2130000 | 28000000 | 3470000 | 71600000 | 82200000000000 | 0 | W40x392
H_SB_W1000x494 | 310 | 1040 | 54.1 | 31 | 30 | 63000 | 494 | 3.2 | 10300000000 | 268000000 | 19800000 | 1740000 | 23400000 | 2820000 | 43700000 | 64700000000000 | 0 | W40x331
H_SB_W1000x486 | 307 | 1040 | 54.1 | 30 | 30 | 61900 | 486 | 3.2 | 10200000000 | 266000000 | 19700000 | 1720000 | 23100000 | 2790000 | 42900000 | 64200000000000 | 0 | W40x327
H_SB_W1000x438 | 305 | 1030 | 49 | 26.9 | 30 | 55600 | 438 | 3.18 | 9120000000 | 234000000 | 17700000 | 1530000 | 20800000 | 2460000 | 31900000 | 55900000000000 | 0 | W40x294
H_SB_W1000x415 | 305 | 1020 | 46 | 26.2 | 29.9 | 53100 | 415 | 3.15 | 8530000000 | 217000000 | 16700000 | 1430000 | 19500000 | 2290000 | 27100000 | 51600000000000 | 0 | W40x278
H_SB_W1000x393 | 302 | 1020 | 43.9 | 24.4 | 30 | 49900 | 393 | 3.15 | 8070000000 | 205000000 | 15900000 | 1350000 | 18500000 | 2160000 | 23400000 | 48600000000000 | 0 | W40x264
H_SB_W1000x350 | 302 | 1010 | 40.1 | 21.1 | 30 | 44600 | 350 | 3.12 | 7240000000 | 185000000 | 14300000 | 1220000 | 16600000 | 1930000 | 17200000 | 43200000000000 | 0 | W40x235
H_SB_W1000x314 | 300 | 1000 | 36.1 | 19.1 | 29.9 | 40100 | 314 | 3.1 | 6450000000 | 162000000 | 12900000 | 1080000 | 14800000 | 1720000 | 12700000 | 37900000000000 | 0 | W40x211
H_SB_W1000x272 | 300 | 991 | 30.5 | 16.5 | 30 | 34400 | 272 | 3.1 | 5490000000 | 138000000 | 11100000 | 918000 | 12700000 | 1450000 | 8030000 | 31700000000000 | 0 | W40x183
H_SB_W1000x249 | 300 | 980 | 26.2 | 16.5 | 29.9 | 31800 | 249 | 3.07 | 4830000000 | 118000000 | 9830000 | 785000 | 11400000 | 1250000 | 5830000 | 26800000000000 | 0 | W40x167
H_SB_W1000x222 | 300 | 970 | 21.1 | 16 | 30 | 28300 | 222 | 3.05 | 4080000000 | 95300000 | 8410000 | 636000 | 9800000 | 1020000 | 3900000 | 21500000000000 | 0 | W40x149
H_SB_W920x970 | 447 | 1040 | 89.9 | 50 | 24.1 | 124000 | 970 | 3.73 | 21100000000 | 1340000000 | 40300000 | 6010000 | 47700000 | 9520000 | 247000000 | 303000000000000 | 0 | W36x652
H_SB_W920x787 | 437 | 1010 | 73.9 | 40.9 | 24.1 | 101000 | 787 | 3.66 | 16500000000 | 1040000000 | 32600000 | 4740000 | 38200000 | 7440000 | 136000000 | 227000000000000 | 0 | W36x529
H_SB_W920x725 | 434 | 998 | 68.1 | 38.1 | 24.1 | 92300 | 725 | 3.61 | 15000000000 | 937000000 | 30000000 | 4310000 | 34900000 | 6750000 | 107000000 | 202000000000000 | 0 | W36x487
H_SB_W920x656 | 432 | 988 | 62 | 34.5 | 24.1 | 83900 | 656 | 3.58 | 13400000000 | 828000000 | 27000000 | 3850000 | 31300000 | 6030000 | 80700000 | 178000000000000 | 0 | W36x441
H_SB_W920x588 | 427 | 975 | 55.9 | 31 | 24.1 | 74800 | 588 | 3.56 | 11900000000 | 728000000 | 24400000 | 3410000 | 28000000 | 5330000 | 59100000 | 154000000000000 | 0 | W36x395
H_SB_W920x537 | 424 | 965 | 51.1 | 28.4 | 24.1 | 68400 | 537 | 3.53 | 10700000000 | 653000000 | 22100000 | 3080000 | 25400000 | 4800000 | 45400000 | 137000000000000 | 0 | W36x361
H_SB_W920x491 | 422 | 958 | 47 | 25.9 | 24.1 | 62500 | 491 | 3.51 | 9700000000 | 591000000 | 20300000 | 2800000 | 23100000 | 4340000 | 35100000 | 122000000000000 | 0 | W36x330
H_SB_W920x449 | 424 | 947 | 42.7 | 24 | 24.1 | 57400 | 449 | 3.51 | 8780000000 | 541000000 | 18500000 | 2560000 | 21000000 | 3950000 | 26800000 | 111000000000000 | 0 | W36x302
H_SB_W920x420 | 422 | 942 | 39.9 | 22.5 | 24.1 | 53500 | 420 | 3.48 | 8160000000 | 499000000 | 17200000 | 2360000 | 19500000 | 3650000 | 21900000 | 102000000000000 | 0 | W36x282
H_SB_W920x390 | 422 | 937 | 36.6 | 21.3 | 24.1 | 49800 | 390 | 3.48 | 7450000000 | 454000000 | 15900000 | 2160000 | 18000000 | 3340000 | 17300000 | 91800000000000 | 0 | W36x262
H_SB_W920x368 | 419 | 932 | 34.3 | 20.3 | 24.1 | 46800 | 368 | 3.45 | 6950000000 | 420000000 | 15000000 | 2020000 | 16900000 | 3110000 | 14400000 | 84900000000000 | 0 | W36x247
H_SB_W920x344 | 419 | 927 | 32 | 19.3 | 24.1 | 44000 | 344 | 3.45 | 6490000000 | 391000000 | 14000000 | 1870000 | 15800000 | 2880000 | 11900000 | 78400000000000 | 0 | W36x231
H_SB_W920x381 | 310 | 951 | 43.9 | 24.4 | 19.1 | 48600 | 381 | 3.05 | 6990000000 | 220000000 | 14700000 | 1420000 | 17000000 | 2250000 | 22000000 | 45100000000000 | 0 | W36x256
H_SB_W920x345 | 307 | 943 | 39.9 | 22.1 | 19 | 43900 | 345 | 3.05 | 6240000000 | 195000000 | 13300000 | 1270000 | 15300000 | 2000000 | 16500000 | 39700000000000 | 0 | W36x232
H_SB_W920x313 | 310 | 932 | 34.5 | 21.1 | 19.1 | 39900 | 313 | 3.02 | 5490000000 | 171000000 | 11800000 | 1110000 | 13700000 | 1750000 | 11700000 | 34400000000000 | 0 | W36x210
H_SB_W920x289 | 307 | 927 | 32 | 19.4 | 19.1 | 36800 | 289 | 3.02 | 5040000000 | 156000000 | 10900000 | 1010000 | 12600000 | 1600000 | 9240000 | 31200000000000 | 0 | W36x194
H_SB_W920x271 | 307 | 922 | 30 | 18.4 | 19 | 34600 | 271 | 3 | 4700000000 | 144000000 | 10200000 | 944000 | 11800000 | 1490000 | 7700000 | 28700000000000 | 0 | W36x182
H_SB_W920x253 | 305 | 919 | 27.9 | 17.3 | 19.1 | 32300 | 253 | 3 | 4370000000 | 133000000 | 9520000 | 872000 | 10900000 | 1370000 | 6290000 | 26500000000000 | 0 | W36x170
H_SB_W920x238 | 305 | 914 | 25.9 | 16.5 | 19.1 | 30300 | 238 | 2.97 | 4060000000 | 123000000 | 8880000 | 805000 | 10200000 | 1270000 | 5160000 | 24200000000000 | 0 | W36x160
H_SB_W920x223 | 305 | 912 | 23.9 | 15.9 | 19 | 28600 | 223 | 2.97 | 3760000000 | 112000000 | 8260000 | 739000 | 9520000 | 1160000 | 4200000 | 22100000000000 | 0 | W36x150
H_SB_W920x201 | 305 | 904 | 20.1 | 15.2 | 19 | 25700 | 201 | 2.97 | 3250000000 | 93700000 | 7190000 | 618000 | 8340000 | 978000 | 2910000 | 18300000000000 | 0 | W36x135
H_SB_W840x576 | 411 | 914 | 57.9 | 32 | 20.1 | 73500 | 576 | 3.38 | 10100000000 | 674000000 | 22100000 | 3280000 | 25600000 | 5110000 | 61600000 | 123000000000000 | 0 | W33x387
H_SB_W840x527 | 409 | 904 | 53.1 | 29.5 | 20.1 | 67100 | 527 | 3.35 | 9160000000 | 608000000 | 20300000 | 2970000 | 23300000 | 4620000 | 47900000 | 110000000000000 | 0 | W33x354
H_SB_W840x473 | 406 | 894 | 48 | 26.4 | 20.1 | 60500 | 473 | 3.33 | 8120000000 | 537000000 | 18200000 | 2640000 | 20800000 | 4100000 | 35100000 | 95900000000000 | 0 | W33x318
H_SB_W840x433 | 404 | 884 | 43.9 | 24.4 | 20.1 | 55200 | 433 | 3.3 | 7370000000 | 483000000 | 16700000 | 2390000 | 19000000 | 3700000 | 27100000 | 85700000000000 | 0 | W33x291
H_SB_W840x392 | 401 | 876 | 39.9 | 22.1 | 20 | 49900 | 392 | 3.28 | 6620000000 | 433000000 | 15100000 | 2150000 | 17000000 | 3310000 | 20300000 | 75500000000000 | 0 | W33x263
H_SB_W840x359 | 404 | 869 | 35.6 | 21.1 | 20 | 45900 | 359 | 3.28 | 5910000000 | 388000000 | 13600000 | 1930000 | 15400000 | 2980000 | 15100000 | 67400000000000 | 0 | W33x241
H_SB_W840x329 | 401 | 861 | 32.5 | 19.7 | 19.8 | 42100 | 329 | 3.25 | 5370000000 | 350000000 | 12400000 | 1740000 | 14000000 | 2690000 | 11600000 | 60200000000000 | 0 | W33x221
H_SB_W840x299 | 399 | 856 | 29.2 | 18.2 | 20.1 | 38100 | 299 | 3.23 | 4830000000 | 312000000 | 11200000 | 1560000 | 12700000 | 2410000 | 8660000 | 53200000000000 | 0 | W33x201
H_SB_W840x251 | 292 | 859 | 31 | 17 | 17.8 | 31900 | 251 | 2.82 | 3870000000 | 129000000 | 9000000 | 883000 | 10300000 | 1380000 | 7370000 | 22100000000000 | 0 | W33x169
H_SB_W840x226 | 295 | 851 | 26.9 | 16.1 | 17.8 | 29000 | 226 | 2.82 | 3400000000 | 114000000 | 7980000 | 773000 | 9160000 | 1210000 | 5160000 | 19300000000000 | 0 | W33x152
H_SB_W840x210 | 292 | 846 | 24.4 | 15.4 | 17.8 | 26800 | 210 | 2.79 | 3100000000 | 102000000 | 7340000 | 700000 | 8420000 | 1100000 | 4040000 | 17300000000000 | 0 | W33x141
H_SB_W840x193 | 292 | 841 | 21.7 | 14.7 | 17.9 | 24700 | 193 | 2.79 | 2790000000 | 90700000 | 6650000 | 621000 | 7650000 | 975000 | 3070000 | 15200000000000 | 0 | W33x130
H_SB_W840x176 | 292 | 836 | 18.8 | 14 | 17.8 | 22400 | 176 | 2.77 | 2460000000 | 77800000 | 5880000 | 534000 | 6800000 | 841000 | 2210000 | 13000000000000 | 0 | W33x118
H_SB_W760x582 | 396 | 843 | 62 | 34.5 | 20 | 74200 | 582 | 3.18 | 8620000000 | 645000000 | 20500000 | 3240000 | 23800000 | 5080000 | 72000000 | 98300000000000 | 0 | W30x391
H_SB_W760x531 | 394 | 833 | 56.9 | 31.5 | 20.1 | 67700 | 531 | 3.15 | 7780000000 | 579000000 | 18700000 | 2930000 | 21600000 | 4570000 | 55800000 | 87000000000000 | 0 | W30x357
H_SB_W760x484 | 391 | 823 | 52.1 | 29 | 20 | 61900 | 484 | 3.12 | 6990000000 | 516000000 | 17000000 | 2650000 | 19500000 | 4130000 | 42900000 | 77100000000000 | 0 | W30x326
H_SB_W760x434 | 389 | 813 | 47 | 25.9 | 20.1 | 55500 | 434 | 3.1 | 6200000000 | 458000000 | 15200000 | 2360000 | 17400000 | 3650000 | 31300000 | 67100000000000 | 0 | W30x292
H_SB_W760x389 | 386 | 803 | 41.9 | 23.6 | 20.1 | 49700 | 389 | 3.07 | 5450000000 | 399000000 | 13600000 | 2080000 | 15500000 | 3210000 | 22500000 | 57700000000000 | 0 | W30x261
H_SB_W760x350 | 384 | 795 | 38.1 | 21.1 | 20.1 | 44700 | 350 | 3.05 | 4870000000 | 356000000 | 12300000 | 1870000 | 13900000 | 2870000 | 16800000 | 51000000000000 | 0 | W30x235
H_SB_W760x314 | 384 | 785 | 33.5 | 19.7 | 19.8 | 40200 | 314 | 3.02 | 4290000000 | 315000000 | 10900000 | 1640000 | 12300000 | 2540000 | 11800000 | 44600000000000 | 0 | W30x211
H_SB_W760x284 | 381 | 780 | 30.2 | 18 | 19.8 | 36200 | 284 | 3.02 | 3830000000 | 280000000 | 9830000 | 1470000 | 11100000 | 2260000 | 8740000 | 39200000000000 | 0 | W30x191
H_SB_W760x257 | 381 | 772 | 27.2 | 16.6 | 19.8 | 32800 | 257 | 3 | 3430000000 | 249000000 | 8870000 | 1310000 | 9950000 | 2020000 | 6490000 | 34600000000000 | 0 | W30x173
H_SB_W760x220 | 267 | 780 | 30 | 16.5 | 16.5 | 28100 | 220 | 2.57 | 2780000000 | 94500000 | 7140000 | 710000 | 8190000 | 1110000 | 6040000 | 13300000000000 | 0 | W30x148
H_SB_W760x196 | 267 | 770 | 25.4 | 15.6 | 16.5 | 25000 | 196 | 2.54 | 2400000000 | 81600000 | 6230000 | 610000 | 7160000 | 957000 | 4050000 | 11300000000000 | 0 | W30x132
H_SB_W760x185 | 267 | 767 | 23.6 | 14.9 | 16.5 | 23500 | 185 | 2.54 | 2230000000 | 75300000 | 5820000 | 564000 | 6690000 | 885000 | 3330000 | 10400000000000 | 0 | W30x124
H_SB_W760x173 | 267 | 762 | 21.6 | 14.4 | 16.5 | 22100 | 173 | 2.53 | 2050000000 | 68300000 | 5390000 | 513000 | 6190000 | 806000 | 2680000 | 9370000000000 | 0 | W30x116
H_SB_W760x161 | 267 | 757 | 19.3 | 13.8 | 16.5 | 20500 | 161 | 2.52 | 1860000000 | 60800000 | 4900000 | 457000 | 5670000 | 719000 | 2080000 | 8300000000000 | 0 | W30x108
H_SB_W760x147 | 267 | 754 | 17 | 13.2 | 16.5 | 18700 | 147 | 2.52 | 1660000000 | 53300000 | 4410000 | 401000 | 5110000 | 633000 | 1570000 | 7200000000000 | 0 | W30x99
H_SB_W760x134 | 264 | 749 | 15.5 | 11.9 | 16.5 | 17000 | 134 | 2.5 | 1500000000 | 47900000 | 4010000 | 362000 | 4640000 | 569000 | 1180000 | 6440000000000 | 0 | W30x90
H_SB_W690x802 | 389 | 826 | 89.9 | 50 | 20.1 | 103000 | 802 | 3.07 | 10700000000 | 878000000 | 25700000 | 4540000 | 31000000 | 7160000 | 206000000 | 119000000000000 | 0 | W27x539
H_SB_W690x548 | 373 | 772 | 63 | 35.1 | 20.1 | 70300 | 548 | 2.92 | 6740000000 | 545000000 | 17400000 | 2930000 | 20300000 | 4570000 | 70800000 | 68500000000000 | 0 | W27x368
H_SB_W690x500 | 371 | 762 | 57.9 | 32 | 20.1 | 64000 | 500 | 2.92 | 6080000000 | 491000000 | 15900000 | 2650000 | 18500000 | 4130000 | 54500000 | 60700000000000 | 0 | W27x336
H_SB_W690x457 | 366 | 752 | 53.1 | 29.5 | 20.1 | 58200 | 457 | 2.87 | 5450000000 | 437000000 | 14500000 | 2390000 | 16900000 | 3720000 | 42000000 | 53400000000000 | 0 | W27x307
H_SB_W690x419 | 366 | 744 | 49 | 26.9 | 20.1 | 53600 | 419 | 2.87 | 4950000000 | 397000000 | 13300000 | 2180000 | 15300000 | 3380000 | 33100000 | 47800000000000 | 0 | W27x281
H_SB_W690x384 | 363 | 737 | 45 | 24.9 | 20 | 49100 | 384 | 2.84 | 4500000000 | 358000000 | 12200000 | 1970000 | 14000000 | 3060000 | 25600000 | 42700000000000 | 0 | W27x258
H_SB_W690x350 | 361 | 729 | 40.9 | 23.1 | 20.1 | 44800 | 350 | 2.82 | 4040000000 | 320000000 | 11100000 | 1770000 | 12700000 | 2750000 | 19600000 | 37900000000000 | 0 | W27x235
H_SB_W690x323 | 358 | 721 | 38.1 | 21.1 | 20.1 | 41200 | 323 | 2.79 | 3710000000 | 293000000 | 10300000 | 1640000 | 11700000 | 2520000 | 15700000 | 34400000000000 | 0 | W27x217
H_SB_W690x289 | 356 | 714 | 34 | 19.1 | 20.1 | 36800 | 289 | 2.77 | 3270000000 | 258000000 | 9160000 | 1440000 | 10300000 | 2230000 | 11300000 | 29800000000000 | 0 | W27x194
H_SB_W690x265 | 358 | 706 | 30.2 | 18.4 | 20.1 | 33900 | 265 | 2.77 | 2920000000 | 231000000 | 8280000 | 1290000 | 9340000 | 2000000 | 8370000 | 26400000000000 | 0 | W27x178
H_SB_W690x240 | 356 | 701 | 27.4 | 16.8 | 20.1 | 30700 | 240 | 2.77 | 2630000000 | 207000000 | 7510000 | 1160000 | 8440000 | 1790000 | 6290000 | 23400000000000 | 0 | W27x161
H_SB_W690x217 | 356 | 696 | 24.8 | 15.4 | 19.9 | 27900 | 217 | 2.74 | 2360000000 | 184000000 | 6780000 | 1040000 | 7600000 | 1600000 | 4700000 | 20700000000000 | 0 | W27x146
H_SB_W690x192 | 254 | 701 | 27.9 | 15.5 | 15.3 | 24400 | 192 | 2.36 | 1980000000 | 76600000 | 5650000 | 603000 | 6470000 | 944000 | 4620000 | 8730000000000 | 0 | W27x129
H_SB_W690x170 | 257 | 693 | 23.6 | 14.5 | 15.3 | 21700 | 170 | 2.36 | 1700000000 | 66200000 | 4900000 | 516000 | 5620000 | 808000 | 3050000 | 7410000000000 | 0 | W27x114
H_SB_W690x152 | 254 | 688 | 21.1 | 13.1 | 15.2 | 19400 | 152 | 2.34 | 1510000000 | 57900000 | 4380000 | 456000 | 5000000 | 711000 | 2200000 | 6440000000000 | 0 | W27x102
H_SB_W690x140 | 254 | 683 | 18.9 | 12.4 | 15.1 | 17800 | 140 | 2.33 | 1360000000 | 51600000 | 3980000 | 406000 | 4560000 | 636000 | 1680000 | 5720000000000 | 0 | W27x94
H_SB_W690x125 | 254 | 678 | 16.3 | 11.7 | 15.2 | 15900 | 125 | 2.32 | 1190000000 | 44100000 | 3490000 | 347000 | 4000000 | 544000 | 1170000 | 4810000000000 | 0 | W27x84
H_SB_W610x551 | 348 | 711 | 69.1 | 38.6 | 12.7 | 70300 | 551 | 2.72 | 5580000000 | 483000000 | 15700000 | 2790000 | 18500000 | 4380000 | 83700000 | 49900000000000 | 0 | W24x370
H_SB_W610x498 | 343 | 699 | 63 | 35.1 | 12.7 | 63400 | 498 | 2.67 | 4950000000 | 429000000 | 14200000 | 2490000 | 16700000 | 3900000 | 63300000 | 43200000000000 | 0 | W24x335
H_SB_W610x455 | 340 | 688 | 57.9 | 32 | 12.7 | 57900 | 455 | 2.64 | 4450000000 | 383000000 | 12900000 | 2250000 | 15100000 | 3510000 | 48700000 | 38100000000000 | 0 | W24x306
H_SB_W610x415 | 338 | 678 | 53.1 | 29.5 | 12.7 | 52800 | 415 | 2.62 | 4000000000 | 343000000 | 11800000 | 2030000 | 13700000 | 3160000 | 37700000 | 33600000000000 | 0 | W24x279
H_SB_W610x372 | 335 | 668 | 48 | 26.4 | 12.7 | 47400 | 372 | 2.59 | 3530000000 | 301000000 | 10600000 | 1800000 | 12200000 | 2800000 | 27700000 | 29000000000000 | 0 | W24x250
H_SB_W610x341 | 333 | 660 | 43.9 | 24.4 | 12.7 | 43400 | 341 | 2.59 | 3180000000 | 271000000 | 9640000 | 1630000 | 11100000 | 2520000 | 21400000 | 25800000000000 | 0 | W24x229
H_SB_W610x307 | 330 | 653 | 39.9 | 22.1 | 12.7 | 39200 | 307 | 2.57 | 2840000000 | 241000000 | 8700000 | 1460000 | 9930000 | 2250000 | 15900000 | 22600000000000 | 0 | W24x207
H_SB_W610x285 | 330 | 648 | 37.1 | 20.6 | 12.7 | 36500 | 285 | 2.57 | 2610000000 | 221000000 | 8050000 | 1340000 | 9160000 | 2060000 | 12800000 | 20500000000000 | 0 | W24x192
H_SB_W610x262 | 328 | 640 | 34 | 19.1 | 12.7 | 33400 | 262 | 2.53 | 2360000000 | 199000000 | 7370000 | 1220000 | 8370000 | 1880000 | 9950000 | 18400000000000 | 0 | W24x176
H_SB_W610x241 | 330 | 635 | 31 | 17.9 | 12.7 | 30800 | 241 | 2.53 | 2150000000 | 184000000 | 6780000 | 1120000 | 7670000 | 1720000 | 7700000 | 16800000000000 | 0 | W24x162
H_SB_W610x217 | 328 | 627 | 27.7 | 16.5 | 12.7 | 27700 | 217 | 2.51 | 1910000000 | 163000000 | 6080000 | 991000 | 6850000 | 1530000 | 5580000 | 14700000000000 | 0 | W24x146
H_SB_W610x195 | 328 | 622 | 24.4 | 15.4 | 12.7 | 24900 | 195 | 2.5 | 1670000000 | 142000000 | 5390000 | 869000 | 6060000 | 1340000 | 3950000 | 12600000000000 | 0 | W24x131
H_SB_W610x174 | 325 | 617 | 21.6 | 14 | 12.7 | 22200 | 174 | 2.48 | 1470000000 | 124000000 | 4770000 | 762000 | 5360000 | 1170000 | 2800000 | 11000000000000 | 0 | W24x117
H_SB_W610x155 | 325 | 612 | 19.1 | 12.7 | 12.7 | 19800 | 155 | 2.48 | 1290000000 | 108000000 | 4230000 | 667000 | 4740000 | 1020000 | 1960000 | 9450000000000 | 0 | W24x104
H_SB_W610x153 | 229 | 622 | 24.9 | 14 | 12.7 | 19500 | 153 | 2.11 | 1250000000 | 49500000 | 4010000 | 434000 | 4590000 | 680000 | 2940000 | 4460000000000 | 0 | W24x103
H_SB_W610x140 | 230 | 617 | 22.2 | 13.1 | 12.9 | 17900 | 140 | 2.11 | 1120000000 | 45400000 | 3640000 | 393000 | 4160000 | 615000 | 2190000 | 4030000000000 | 0 | W24x94
H_SB_W610x125 | 229 | 612 | 19.6 | 11.9 | 12.7 | 15900 | 125 | 2.1 | 986000000 | 39300000 | 3210000 | 342000 | 3670000 | 534000 | 1540000 | 3440000000000 | 0 | W24x84
H_SB_W610x113 | 228 | 607 | 17.3 | 11.2 | 12.7 | 14500 | 113 | 2.08 | 874000000 | 34300000 | 2880000 | 302000 | 3280000 | 469000 | 1120000 | 2980000000000 | 0 | W24x76
H_SB_W610x101 | 228 | 602 | 14.9 | 10.5 | 12.8 | 13000 | 101 | 2.07 | 762000000 | 29300000 | 2520000 | 257000 | 2900000 | 401000 | 778000 | 2530000000000 | 0 | W24x68
H_SB_W610x92 | 179 | 602 | 15 | 10.9 | 12.7 | 11700 | 92 | 1.87 | 645000000 | 14400000 | 2150000 | 161000 | 2510000 | 257000 | 712000 | 1240000000000 | 0 | W24x62
H_SB_W610x82 | 178 | 599 | 12.8 | 10 | 12.9 | 10500 | 82 | 1.87 | 562000000 | 12100000 | 1870000 | 136000 | 2200000 | 218000 | 491000 | 1040000000000 | 0 | W24x55
H_SB_W530x300 | 320 | 584 | 41.4 | 23.1 | 12.7 | 38300 | 300 | 2.38 | 2210000000 | 226000000 | 7550000 | 1410000 | 8690000 | 2180000 | 17000000 | 16600000000000 | 0 | W21x201
H_SB_W530x272 | 318 | 577 | 37.6 | 21.1 | 12.7 | 34600 | 272 | 2.36 | 1970000000 | 201000000 | 6830000 | 1270000 | 7800000 | 1950000 | 12800000 | 14600000000000 | 0 | W21x182
H_SB_W530x248 | 315 | 572 | 34.5 | 19.1 | 12.7 | 31500 | 248 | 2.34 | 1780000000 | 181000000 | 6230000 | 1150000 | 7080000 | 1770000 | 9820000 | 13000000000000 | 0 | W21x166
H_SB_W530x219 | 318 | 561 | 29.2 | 18.3 | 12.7 | 27900 | 219 | 2.33 | 1510000000 | 157000000 | 5390000 | 985000 | 6110000 | 1520000 | 6410000 | 11000000000000 | 0 | W21x147
H_SB_W530x196 | 315 | 554 | 26.4 | 16.5 | 12.7 | 25000 | 196 | 2.31 | 1340000000 | 139000000 | 4830000 | 877000 | 5460000 | 1350000 | 4700000 | 9670000000000 | 0 | W21x132
H_SB_W530x182 | 315 | 551 | 24.4 | 15.2 | 12.7 | 23200 | 182 | 2.31 | 1230000000 | 127000000 | 4470000 | 806000 | 5030000 | 1240000 | 3740000 | 8780000000000 | 0 | W21x122
H_SB_W530x165 | 312 | 546 | 22.2 | 14 | 12.9 | 21000 | 165 | 2.29 | 1110000000 | 114000000 | 4080000 | 729000 | 4570000 | 1120000 | 2840000 | 7840000000000 | 0 | W21x111
H_SB_W530x150 | 312 | 544 | 20.3 | 12.7 | 12.7 | 19200 | 150 | 2.29 | 1010000000 | 103000000 | 3720000 | 660000 | 4150000 | 1010000 | 2170000 | 7040000000000 | 0 | W21x101
H_SB_W530x138 | 214 | 549 | 23.6 | 14.7 | 12.7 | 17600 | 138 | 1.9 | 862000000 | 38700000 | 3150000 | 362000 | 3620000 | 569000 | 2510000 | 2670000000000 | 0 | W21x93
H_SB_W530x123 | 212 | 544 | 21.2 | 13.1 | 12.8 | 15700 | 123 | 1.89 | 762000000 | 33900000 | 2800000 | 320000 | 3210000 | 500000 | 1810000 | 2320000000000 | 0 | W21x83
H_SB_W530x109 | 211 | 538 | 18.8 | 11.6 | 12.7 | 13900 | 109 | 1.87 | 666000000 | 29400000 | 2470000 | 279000 | 2820000 | 436000 | 1260000 | 1990000000000 | 0 | W21x73
H_SB_W530x101 | 210 | 536 | 17.4 | 10.9 | 12.8 | 12900 | 101 | 1.87 | 616000000 | 26900000 | 2290000 | 257000 | 2620000 | 400000 | 1020000 | 1820000000000 | 0 | W21x68
H_SB_W530x92 | 209 | 533 | 15.6 | 10.2 | 12.8 | 11800 | 92 | 1.86 | 554000000 | 23900000 | 2080000 | 229000 | 2360000 | 356000 | 762000 | 1600000000000 | 0 | W21x62
H_SB_W530x82 | 209 | 528 | 13.3 | 9.53 | 12.6 | 10500 | 82 | 1.85 | 475000000 | 20100000 | 1800000 | 193000 | 2060000 | 302000 | 516000 | 1340000000000 | 0 | W21x55
H_SB_W530x72 | 207 | 523 | 10.9 | 8.89 | 12.7 | 9100 | 72 | 1.83 | 399000000 | 16100000 | 1520000 | 156000 | 1750000 | 244000 | 334000 | 1060000000000 | 0 | W21x48
H_SB_W530x85 | 167 | 536 | 16.5 | 10.3 | 12.7 | 10800 | 85 | 1.7 | 487000000 | 12700000 | 1820000 | 153000 | 2110000 | 243000 | 737000 | 857000000000 | 0 | W21x57
H_SB_W530x74 | 166 | 528 | 13.6 | 9.65 | 12.8 | 9480 | 74 | 1.68 | 410000000 | 10400000 | 1550000 | 125000 | 1800000 | 200000 | 475000 | 690000000000 | 0 | W21x50
H_SB_W530x66 | 165 | 526 | 11.4 | 8.89 | 12.7 | 8390 | 66 | 1.67 | 351000000 | 8620000 | 1340000 | 104000 | 1560000 | 167000 | 320000 | 567000000000 | 0 | W21x44
H_SB_W460x464 | 305 | 566 | 69.6 | 38.6 | 12.7 | 59100 | 464 | 2.25 | 2900000000 | 331000000 | 10200000 | 2160000 | 12400000 | 3390000 | 73300000 | 20500000000000 | 0 | W18x311
H_SB_W460x421 | 302 | 556 | 63.5 | 35.6 | 12.7 | 53700 | 421 | 2.23 | 2570000000 | 293000000 | 9260000 | 1930000 | 11100000 | 3030000 | 55800000 | 17700000000000 | 0 | W18x283
H_SB_W460x384 | 300 | 546 | 58.4 | 32.5 | 10.2 | 49000 | 384 | 2.21 | 2290000000 | 261000000 | 8420000 | 1750000 | 10000000 | 2720000 | 42900000 | 15500000000000 | 0 | W18x258
H_SB_W460x349 | 297 | 536 | 53.6 | 29.5 | 10.2 | 44300 | 349 | 2.18 | 2040000000 | 232000000 | 7640000 | 1570000 | 9000000 | 2440000 | 32800000 | 13500000000000 | 0 | W18x234
H_SB_W460x315 | 295 | 526 | 48.5 | 26.9 | 10.2 | 40200 | 315 | 2.16 | 1800000000 | 205000000 | 6870000 | 1400000 | 8030000 | 2160000 | 24400000 | 11700000000000 | 0 | W18x211
H_SB_W460x286 | 292 | 518 | 44.5 | 24.4 | 10.1 | 36300 | 286 | 2.14 | 1610000000 | 183000000 | 6230000 | 1260000 | 7240000 | 1950000 | 18600000 | 10200000000000 | 0 | W18x192
H_SB_W460x260 | 290 | 508 | 40.4 | 22.6 | 10.1 | 33200 | 260 | 2.11 | 1440000000 | 163000000 | 5640000 | 1130000 | 6520000 | 1740000 | 14100000 | 8940000000000 | 0 | W18x175
H_SB_W460x235 | 287 | 500 | 36.6 | 20.6 | 10.1 | 29900 | 235 | 2.09 | 1270000000 | 144000000 | 5080000 | 1010000 | 5830000 | 1550000 | 10500000 | 7790000000000 | 0 | W18x158
H_SB_W460x213 | 284 | 495 | 33.5 | 18.5 | 10.2 | 27100 | 213 | 2.07 | 1140000000 | 129000000 | 4620000 | 909000 | 5280000 | 1400000 | 7990000 | 6900000000000 | 0 | W18x143
H_SB_W460x193 | 284 | 490 | 30.5 | 17 | 10.1 | 24700 | 193 | 2.07 | 1020000000 | 116000000 | 4200000 | 818000 | 4750000 | 1260000 | 6040000 | 6100000000000 | 0 | W18x130
H_SB_W460x177 | 287 | 483 | 26.9 | 16.6 | 10.2 | 22600 | 177 | 2.06 | 912000000 | 105000000 | 3790000 | 736000 | 4290000 | 1130000 | 4410000 | 5450000000000 | 0 | W18x119
H_SB_W460x158 | 284 | 475 | 23.9 | 15 | 10.1 | 20100 | 158 | 2.04 | 795000000 | 91600000 | 3340000 | 646000 | 3770000 | 991000 | 3110000 | 4670000000000 | 0 | W18x106
H_SB_W460x144 | 282 | 472 | 22.1 | 13.6 | 10.2 | 18400 | 144 | 2.03 | 728000000 | 83700000 | 3080000 | 592000 | 3460000 | 906000 | 2440000 | 4240000000000 | 0 | W18x97
H_SB_W460x128 | 282 | 467 | 19.6 | 12.2 | 10.1 | 16300 | 128 | 2.02 | 637000000 | 72800000 | 2720000 | 518000 | 3050000 | 793000 | 1710000 | 3650000000000 | 0 | W18x86
H_SB_W460x113 | 279 | 462 | 17.3 | 10.8 | 10.1 | 14400 | 113 | 2 | 554000000 | 63300000 | 2390000 | 452000 | 2670000 | 692000 | 1180000 | 3140000000000 | 0 | W18x76
H_SB_W460x106 | 194 | 470 | 20.6 | 12.6 | 10.1 | 13500 | 106 | 1.67 | 487000000 | 25100000 | 2080000 | 259000 | 2390000 | 405000 | 1450000 | 1260000000000 | 0 | W18x71
H_SB_W460x97 | 193 | 467 | 19.1 | 11.4 | 10.1 | 12300 | 97 | 1.67 | 445000000 | 22800000 | 1920000 | 236000 | 2180000 | 369000 | 1140000 | 1140000000000 | 0 | W18x65
H_SB_W460x89 | 192 | 462 | 17.7 | 10.5 | 10.2 | 11400 | 89 | 1.65 | 410000000 | 20900000 | 1770000 | 218000 | 2020000 | 338000 | 903000 | 1030000000000 | 0 | W18x60
H_SB_W460x82 | 191 | 460 | 16 | 9.91 | 10.2 | 10500 | 82 | 1.65 | 370000000 | 18700000 | 1610000 | 195000 | 1840000 | 303000 | 691000 | 921000000000 | 0 | W18x55
H_SB_W460x74 | 191 | 457 | 14.5 | 9.02 | 10.2 | 9480 | 74 | 1.64 | 333000000 | 16700000 | 1460000 | 175000 | 1660000 | 272000 | 516000 | 816000000000 | 0 | W18x50
H_SB_W460x68 | 154 | 460 | 15.4 | 9.14 | 10.3 | 8710 | 68 | 1.5 | 296000000 | 9370000 | 1290000 | 122000 | 1490000 | 192000 | 508000 | 462000000000 | 0 | W18x46
H_SB_W460x60 | 153 | 455 | 13.3 | 8 | 10.2 | 7610 | 60 | 1.49 | 255000000 | 7950000 | 1120000 | 104000 | 1280000 | 164000 | 337000 | 387000000000 | 0 | W18x40
H_SB_W460x52 | 152 | 450 | 10.8 | 7.62 | 10.2 | 6650 | 52 | 1.48 | 212000000 | 6370000 | 944000 | 83900 | 1090000 | 132000 | 211000 | 306000000000 | 0 | W18x35
H_SB_W410x149 | 264 | 432 | 25 | 14.9 | 10.3 | 19000 | 149 | 1.87 | 620000000 | 77400000 | 2870000 | 585000 | 3240000 | 900000 | 3220000 | 3200000000000 | 0 | W16x100
H_SB_W410x132 | 264 | 427 | 22.2 | 13.3 | 10.3 | 16900 | 132 | 1.87 | 541000000 | 67800000 | 2540000 | 515000 | 2870000 | 788000 | 2270000 | 2740000000000 | 0 | W16x89
H_SB_W410x114 | 262 | 419 | 19.3 | 11.6 | 10.2 | 14600 | 114 | 1.84 | 462000000 | 57400000 | 2200000 | 441000 | 2460000 | 674000 | 1490000 | 2310000000000 | 0 | W16x77
H_SB_W410x100 | 259 | 414 | 16.9 | 10 | 10.3 | 12600 | 100 | 1.83 | 397000000 | 49500000 | 1920000 | 380000 | 2130000 | 582000 | 995000 | 1960000000000 | 0 | W16x67
H_SB_W410x85 | 181 | 417 | 18.2 | 10.9 | 10.2 | 10800 | 85 | 1.52 | 316000000 | 17900000 | 1510000 | 198000 | 1720000 | 310000 | 924000 | 714000000000 | 0 | W16x57
H_SB_W410x75 | 180 | 414 | 16 | 9.65 | 10.2 | 9480 | 75 | 1.51 | 274000000 | 15500000 | 1330000 | 172000 | 1510000 | 267000 | 633000 | 610000000000 | 0 | W16x50
H_SB_W410x67 | 179 | 409 | 14.4 | 8.76 | 10.2 | 8580 | 67 | 1.5 | 244000000 | 13700000 | 1190000 | 153000 | 1350000 | 238000 | 462000 | 534000000000 | 0 | W16x45
H_SB_W410x60 | 178 | 406 | 12.8 | 7.75 | 10.2 | 7610 | 60 | 1.49 | 216000000 | 12000000 | 1060000 | 135000 | 1200000 | 208000 | 330000 | 465000000000 | 0 | W16x40
H_SB_W410x53 | 178 | 404 | 10.9 | 7.49 | 10.2 | 6840 | 53 | 1.49 | 186000000 | 10200000 | 926000 | 115000 | 1050000 | 177000 | 227000 | 392000000000 | 0 | W16x36
H_SB_W410x46.1 | 140 | 404 | 11.2 | 6.99 | 10.2 | 5890 | 46.1 | 1.34 | 156000000 | 5160000 | 773000 | 73600 | 885000 | 115000 | 192000 | 198000000000 | 0 | W16x31
H_SB_W410x38.8 | 140 | 399 | 8.76 | 6.35 | 10.24 | 4950 | 38.8 | 1.33 | 125000000 | 3990000 | 629000 | 57200 | 724000 | 89800 | 109000 | 152000000000 | 0 | W16x26
H_SB_W360x1086 | 455 | 569 | 125 | 78 | 15 | 139000 | 1090 | 2.77 | 5950000000 | 1960000000 | 21000000 | 8640000 | 27200000 | 13400000 | 604000000 | 97200000000000 | 0 | W14x730
H_SB_W360x990 | 450 | 549 | 115 | 71.9 | 15 | 126000 | 990 | 2.72 | 5160000000 | 1740000000 | 18800000 | 7730000 | 24300000 | 12000000 | 466000000 | 81900000000000 | 0 | W14x665
H_SB_W360x900 | 442 | 531 | 106 | 66 | 15 | 115000 | 900 | 2.67 | 4500000000 | 1530000000 | 17000000 | 6930000 | 21600000 | 10700000 | 362000000 | 69300000000000 | 0 | W14x605
H_SB_W360x818 | 437 | 513 | 97 | 60.5 | 15 | 105000 | 818 | 2.62 | 3930000000 | 1350000000 | 15300000 | 6190000 | 19300000 | 9550000 | 278000000 | 58800000000000 | 0 | W14x550
H_SB_W360x744 | 432 | 498 | 88.9 | 55.6 | 15.1 | 94800 | 744 | 2.59 | 3420000000 | 1200000000 | 13700000 | 5560000 | 17200000 | 8550000 | 214000000 | 50200000000000 | 0 | W14x500
H_SB_W360x677 | 427 | 483 | 81.5 | 51.3 | 15.3 | 86500 | 677 | 2.54 | 2990000000 | 1070000000 | 12400000 | 4980000 | 15300000 | 7670000 | 164000000 | 43000000000000 | 0 | W14x455
H_SB_W360x634 | 424 | 475 | 77.2 | 47.8 | 15 | 80600 | 634 | 2.52 | 2750000000 | 982000000 | 11600000 | 4640000 | 14200000 | 7110000 | 138000000 | 38700000000000 | 0 | W14x426
H_SB_W360x592 | 422 | 465 | 72.4 | 45 | 15 | 75500 | 592 | 2.5 | 2500000000 | 903000000 | 10700000 | 4290000 | 13100000 | 6590000 | 114000000 | 34600000000000 | 0 | W14x398
H_SB_W360x551 | 419 | 455 | 67.6 | 42.2 | 15.2 | 70300 | 551 | 2.48 | 2260000000 | 828000000 | 9950000 | 3950000 | 12100000 | 6060000 | 92400000 | 31200000000000 | 0 | W14x370
H_SB_W360x509 | 417 | 445 | 62.7 | 39.1 | 15.3 | 65200 | 509 | 2.45 | 2040000000 | 753000000 | 9140000 | 3620000 | 11000000 | 5540000 | 74100000 | 27700000000000 | 0 | W14x342
H_SB_W360x463 | 411 | 434 | 57.4 | 35.8 | 15.2 | 59000 | 463 | 2.42 | 1800000000 | 670000000 | 8290000 | 3260000 | 9880000 | 4980000 | 56600000 | 23900000000000 | 0 | W14x311
H_SB_W360x421 | 409 | 424 | 52.6 | 32.8 | 15.2 | 53700 | 421 | 2.39 | 1600000000 | 599000000 | 7520000 | 2930000 | 8880000 | 4490000 | 43300000 | 20900000000000 | 0 | W14x283
H_SB_W360x382 | 406 | 417 | 48 | 30 | 15.2 | 48800 | 382 | 2.37 | 1420000000 | 537000000 | 6800000 | 2640000 | 7980000 | 4030000 | 32900000 | 18200000000000 | 0 | W14x257
H_SB_W360x347 | 404 | 406 | 43.7 | 27.2 | 15.2 | 44200 | 347 | 2.35 | 1250000000 | 479000000 | 6150000 | 2380000 | 7140000 | 3620000 | 24800000 | 15800000000000 | 0 | W14x233
H_SB_W360x314 | 401 | 399 | 39.6 | 24.9 | 15.3 | 40000 | 314 | 2.33 | 1110000000 | 429000000 | 5540000 | 2130000 | 6390000 | 3240000 | 18600000 | 13800000000000 | 0 | W14x211
H_SB_W360x287 | 399 | 394 | 36.6 | 22.6 | 15.2 | 36600 | 287 | 2.31 | 999000000 | 388000000 | 5080000 | 1950000 | 5820000 | 2950000 | 14500000 | 12300000000000 | 0 | W14x193
H_SB_W360x262 | 399 | 386 | 33.3 | 21.1 | 15.2 | 33400 | 262 | 2.3 | 891000000 | 349000000 | 4600000 | 1750000 | 5240000 | 2670000 | 11000000 | 10900000000000 | 0 | W14x176
H_SB_W360x237 | 396 | 381 | 30.2 | 18.9 | 15.3 | 30100 | 237 | 2.28 | 791000000 | 311000000 | 4160000 | 1580000 | 4700000 | 2390000 | 8200000 | 9560000000000 | 0 | W14x159
H_SB_W360x216 | 394 | 376 | 27.7 | 17.3 | 15.2 | 27500 | 216 | 2.27 | 712000000 | 282000000 | 3800000 | 1430000 | 4260000 | 2180000 | 6330000 | 8510000000000 | 0 | W14x145
H_SB_W360x196 | 373 | 373 | 26.2 | 16.4 | 15.2 | 25000 | 196 | 2.18 | 637000000 | 228000000 | 3420000 | 1220000 | 3830000 | 1850000 | 5120000 | 6850000000000 | 0 | W14x132
H_SB_W360x179 | 373 | 368 | 23.9 | 15 | 15.2 | 22800 | 179 | 2.17 | 574000000 | 206000000 | 3110000 | 1110000 | 3470000 | 1670000 | 3900000 | 6100000000000 | 0 | W14x120
H_SB_W360x162 | 371 | 363 | 21.8 | 13.3 | 15.3 | 20600 | 162 | 2.16 | 516000000 | 186000000 | 2830000 | 1000000 | 3150000 | 1520000 | 2960000 | 5420000000000 | 0 | W14x109
H_SB_W360x147 | 371 | 361 | 19.8 | 12.3 | 15.3 | 18800 | 147 | 2.15 | 462000000 | 167000000 | 2570000 | 905000 | 2830000 | 1370000 | 2240000 | 4830000000000 | 0 | W14x99
H_SB_W360x134 | 368 | 356 | 18 | 11.2 | 15.3 | 17100 | 134 | 2.14 | 416000000 | 151000000 | 2340000 | 818000 | 2570000 | 1240000 | 1690000 | 4300000000000 | 0 | W14x90
H_SB_W360x122 | 257 | 363 | 21.7 | 13 | 15.1 | 15500 | 122 | 1.7 | 367000000 | 61600000 | 2020000 | 480000 | 2280000 | 734000 | 2110000 | 1800000000000 | 0 | W14x82
H_SB_W360x110 | 257 | 361 | 19.9 | 11.4 | 15.2 | 14100 | 110 | 1.7 | 331000000 | 55800000 | 1840000 | 436000 | 2060000 | 664000 | 1610000 | 1610000000000 | 0 | W14x74
H_SB_W360x101 | 254 | 356 | 18.3 | 10.5 | 15 | 12900 | 101 | 1.68 | 301000000 | 50400000 | 1690000 | 397000 | 1880000 | 605000 | 1250000 | 1440000000000 | 0 | W14x68
H_SB_W360x91 | 254 | 353 | 16.4 | 9.53 | 15.1 | 11500 | 91 | 1.68 | 266000000 | 44500000 | 1510000 | 352000 | 1670000 | 537000 | 912000 | 1260000000000 | 0 | W14x61
H_SB_W360x79 | 205 | 353 | 16.8 | 9.4 | 15 | 10100 | 79 | 1.48 | 225000000 | 24000000 | 1270000 | 234000 | 1430000 | 361000 | 807000 | 682000000000 | 0 | W14x53
H_SB_W360x72 | 204 | 351 | 15.1 | 8.64 | 15.1 | 9100 | 72 | 1.47 | 201000000 | 21400000 | 1150000 | 210000 | 1280000 | 321000 | 604000 | 602000000000 | 0 | W14x48
H_SB_W360x64 | 203 | 348 | 13.5 | 7.75 | 14.9 | 8130 | 64 | 1.47 | 178000000 | 18800000 | 1030000 | 185000 | 1140000 | 283000 | 437000 | 524000000000 | 0 | W14x43
H_SB_W360x57.8 | 172 | 358 | 13.1 | 7.87 | 10.1 | 7230 | 57.8 | 1.37 | 160000000 | 11100000 | 895000 | 129000 | 1010000 | 198000 | 332000 | 330000000000 | 0 | W14x38
H_SB_W360x51 | 171 | 356 | 11.6 | 7.24 | 10.1 | 6450 | 51 | 1.36 | 142000000 | 9700000 | 796000 | 113000 | 895000 | 174000 | 237000 | 287000000000 | 0 | W14x34
H_SB_W360x44 | 171 | 351 | 9.78 | 6.86 | 10.12 | 5710 | 44 | 1.35 | 121000000 | 8160000 | 688000 | 95400 | 775000 | 147000 | 158000 | 238000000000 | 0 | W14x30
H_SB_W360x39 | 128 | 353 | 10.7 | 6.48 | 10.1 | 4960 | 39 | 1.19 | 102000000 | 3710000 | 578000 | 58200 | 659000 | 90800 | 149000 | 109000000000 | 0 | W14x26
H_SB_W360x32.9 | 127 | 348 | 8.51 | 5.84 | 10.19 | 4190 | 32.9 | 1.18 | 82800000 | 2910000 | 475000 | 45900 | 544000 | 71900 | 86600 | 84300000000 | 0 | W14x22
H_SB_W310x500 | 340 | 427 | 75.2 | 45.2 | 15 | 63800 | 500 | 2.1 | 1690000000 | 495000000 | 7910000 | 2900000 | 9880000 | 4490000 | 101000000 | 15300000000000 | 0 | W12x336
H_SB_W310x454 | 335 | 414 | 68.8 | 41.4 | 15 | 57700 | 454 | 2.06 | 1480000000 | 437000000 | 7130000 | 2610000 | 8800000 | 4000000 | 77000000 | 13100000000000 | 0 | W12x305
H_SB_W310x415 | 333 | 404 | 62.7 | 38.9 | 15.3 | 52800 | 415 | 2.03 | 1290000000 | 390000000 | 6440000 | 2340000 | 7880000 | 3610000 | 59500000 | 11300000000000 | 0 | W12x279
H_SB_W310x375 | 330 | 391 | 57.2 | 35.6 | 15.2 | 47800 | 375 | 2.01 | 1130000000 | 345000000 | 5780000 | 2080000 | 7010000 | 3210000 | 45000000 | 9610000000000 | 0 | W12x252
H_SB_W310x342 | 328 | 384 | 52.6 | 32.8 | 15.2 | 43700 | 342 | 1.99 | 1010000000 | 309000000 | 5260000 | 1880000 | 6330000 | 2900000 | 34900000 | 8380000000000 | 0 | W12x230
H_SB_W310x313 | 325 | 373 | 48.3 | 30 | 15.2 | 39900 | 313 | 1.96 | 891000000 | 276000000 | 4790000 | 1700000 | 5700000 | 2610000 | 26900000 | 7300000000000 | 0 | W12x210
H_SB_W310x283 | 323 | 366 | 44.2 | 26.9 | 15 | 36100 | 283 | 1.94 | 787000000 | 245000000 | 4310000 | 1520000 | 5100000 | 2340000 | 20300000 | 6340000000000 | 0 | W12x190
H_SB_W310x253 | 320 | 356 | 39.6 | 24.4 | 15.3 | 32300 | 253 | 1.92 | 687000000 | 215000000 | 3850000 | 1350000 | 4510000 | 2060000 | 14800000 | 5400000000000 | 0 | W12x170
H_SB_W310x226 | 318 | 348 | 35.6 | 22.1 | 15.2 | 28800 | 226 | 1.89 | 595000000 | 189000000 | 3420000 | 1190000 | 3980000 | 1820000 | 10700000 | 4620000000000 | 0 | W12x152
H_SB_W310x202 | 315 | 340 | 31.8 | 20.1 | 15.2 | 25700 | 202 | 1.87 | 516000000 | 166000000 | 3050000 | 1050000 | 3510000 | 1610000 | 7700000 | 3950000000000 | 0 | W12x136
H_SB_W310x179 | 312 | 333 | 28.2 | 18 | 15 | 22700 | 179 | 1.85 | 445000000 | 144000000 | 2670000 | 918000 | 3050000 | 1400000 | 5370000 | 3330000000000 | 0 | W12x120
H_SB_W310x158 | 310 | 328 | 25.1 | 15.5 | 15.3 | 20100 | 158 | 1.84 | 388000000 | 125000000 | 2380000 | 808000 | 2690000 | 1230000 | 3800000 | 2870000000000 | 0 | W12x106
H_SB_W310x143 | 310 | 323 | 22.9 | 14 | 15.2 | 18200 | 143 | 1.83 | 347000000 | 112000000 | 2150000 | 728000 | 2410000 | 1110000 | 2850000 | 2530000000000 | 0 | W12x96
H_SB_W310x129 | 307 | 318 | 20.6 | 13.1 | 15.2 | 16500 | 129 | 1.81 | 308000000 | 100000000 | 1930000 | 651000 | 2160000 | 990000 | 2120000 | 2220000000000 | 0 | W12x87
H_SB_W310x117 | 307 | 315 | 18.7 | 11.9 | 15.1 | 15000 | 117 | 1.81 | 276000000 | 89900000 | 1750000 | 587000 | 1950000 | 890000 | 1600000 | 1970000000000 | 0 | W12x79
H_SB_W310x107 | 305 | 312 | 17 | 10.9 | 15.3 | 13600 | 107 | 1.8 | 248000000 | 81200000 | 1600000 | 531000 | 1770000 | 806000 | 1220000 | 1760000000000 | 0 | W12x72
H_SB_W310x97 | 305 | 307 | 15.4 | 9.91 | 15.1 | 12300 | 97 | 1.79 | 222000000 | 72400000 | 1440000 | 477000 | 1590000 | 723000 | 907000 | 1550000000000 | 0 | W12x65
H_SB_W310x86 | 254 | 310 | 16.3 | 9.14 | 15.2 | 11000 | 86 | 1.59 | 198000000 | 44500000 | 1280000 | 351000 | 1420000 | 533000 | 874000 | 959000000000 | 0 | W12x58
H_SB_W310x79 | 254 | 307 | 14.6 | 8.76 | 15.4 | 10100 | 79 | 1.59 | 177000000 | 39900000 | 1160000 | 315000 | 1280000 | 477000 | 658000 | 849000000000 | 0 | W12x53
H_SB_W310x74 | 205 | 310 | 16.3 | 9.4 | 12.7 | 9420 | 74 | 1.4 | 163000000 | 23400000 | 1050000 | 228000 | 1180000 | 349000 | 712000 | 505000000000 | 0 | W12x50
H_SB_W310x67 | 204 | 307 | 14.6 | 8.51 | 12.8 | 8450 | 67 | 1.39 | 145000000 | 20800000 | 946000 | 203000 | 1050000 | 311000 | 524000 | 443000000000 | 0 | W12x45
H_SB_W310x60 | 203 | 302 | 13.1 | 7.49 | 12.8 | 7550 | 60 | 1.38 | 128000000 | 18400000 | 844000 | 180000 | 934000 | 275000 | 377000 | 387000000000 | 0 | W12x40
H_SB_W310x52 | 167 | 318 | 13.2 | 7.62 | 7.6 | 6650 | 52 | 1.27 | 119000000 | 10200000 | 747000 | 122000 | 839000 | 188000 | 308000 | 236000000000 | 0 | W12x35
H_SB_W310x44.5 | 166 | 312 | 11.2 | 6.6 | 7.6 | 5670 | 44.5 | 1.26 | 99100000 | 8450000 | 633000 | 102000 | 706000 | 157000 | 190000 | 193000000000 | 0 | W12x30
H_SB_W310x38.7 | 165 | 310 | 9.65 | 5.84 | 7.65 | 4940 | 38.7 | 1.25 | 84900000 | 7200000 | 547000 | 87500 | 610000 | 134000 | 125000 | 163000000000 | 0 | W12x26
H_SB_W310x32.7 | 102 | 312 | 10.8 | 6.6 | 7.6 | 4180 | 32.7 | 1.01 | 64900000 | 1940000 | 416000 | 37900 | 480000 | 60000 | 122000 | 44000000000 | 0 | W12x22
H_SB_W310x28.3 | 102 | 310 | 8.89 | 5.97 | 7.61 | 3590 | 28.3 | 1 | 54100000 | 1570000 | 349000 | 30800 | 405000 | 48800 | 74900 | 35200000000 | 0 | W12x19
H_SB_W310x23.8 | 101 | 305 | 6.73 | 5.59 | 7.67 | 3040 | 23.8 | 0.991 | 42900000 | 1170000 | 280000 | 23100 | 329000 | 37000 | 42900 | 26000000000 | 0 | W12x16
H_SB_W310x21 | 101 | 302 | 5.72 | 5.08 | 7.58 | 2680 | 21 | 0.986 | 36900000 | 982000 | 244000 | 19500 | 285000 | 31100 | 29300 | 21600000000 | 0 | W12x14
H_SB_W250x167 | 264 | 290 | 31.8 | 19.2 | 12.7 | 21200 | 167 | 1.57 | 298000000 | 98200000 | 2060000 | 742000 | 2410000 | 1130000 | 6290000 | 1620000000000 | 0 | W10x112
H_SB_W250x149 | 262 | 282 | 28.4 | 17.3 | 12.7 | 18900 | 149 | 1.55 | 259000000 | 86200000 | 1840000 | 655000 | 2130000 | 1000000 | 4540000 | 1380000000000 | 0 | W10x100
H_SB_W250x131 | 262 | 274 | 25.1 | 15.4 | 12.7 | 16800 | 131 | 1.54 | 222000000 | 74500000 | 1610000 | 570000 | 1850000 | 870000 | 3130000 | 1160000000000 | 0 | W10x88
H_SB_W250x115 | 259 | 269 | 22.1 | 13.5 | 12.7 | 14600 | 115 | 1.53 | 189000000 | 64100000 | 1410000 | 493000 | 1600000 | 752000 | 2130000 | 975000000000 | 0 | W10x77
H_SB_W250x101 | 257 | 264 | 19.6 | 11.9 | 12.7 | 12800 | 101 | 1.51 | 164000000 | 55800000 | 1240000 | 433000 | 1400000 | 657000 | 1480000 | 832000000000 | 0 | W10x68
H_SB_W250x89 | 257 | 259 | 17.3 | 10.7 | 12.7 | 11400 | 89 | 1.5 | 142000000 | 48300000 | 1090000 | 377000 | 1220000 | 574000 | 1030000 | 709000000000 | 0 | W10x60
H_SB_W250x80 | 254 | 257 | 15.6 | 9.4 | 12.8 | 10200 | 80 | 1.49 | 126000000 | 42900000 | 983000 | 338000 | 1090000 | 513000 | 758000 | 623000000000 | 0 | W10x54
H_SB_W250x73 | 254 | 254 | 14.2 | 8.64 | 12.7 | 9290 | 73 | 1.49 | 113000000 | 38900000 | 895000 | 306000 | 990000 | 464000 | 579000 | 556000000000 | 0 | W10x49
H_SB_W250x67 | 204 | 257 | 15.7 | 8.89 | 12.7 | 8580 | 67 | 1.29 | 103000000 | 22200000 | 805000 | 218000 | 900000 | 333000 | 629000 | 322000000000 | 0 | W10x45
H_SB_W250x58 | 203 | 252 | 13.5 | 8 | 12.7 | 7420 | 58 | 1.28 | 87000000 | 18700000 | 690000 | 185000 | 767000 | 282000 | 406000 | 266000000000 | 0 | W10x39
H_SB_W250x49.1 | 202 | 247 | 11 | 7.37 | 12.7 | 6260 | 49.1 | 1.27 | 71200000 | 15200000 | 574000 | 151000 | 636000 | 229000 | 243000 | 212000000000 | 0 | W10x33
H_SB_W250x44.8 | 148 | 267 | 13 | 7.62 | 7.6 | 5700 | 44.8 | 1.09 | 70800000 | 6950000 | 531000 | 94200 | 600000 | 145000 | 259000 | 111000000000 | 0 | W10x30
H_SB_W250x38.5 | 147 | 262 | 11.2 | 6.6 | 7.6 | 4910 | 38.5 | 1.08 | 59900000 | 5870000 | 457000 | 80100 | 513000 | 123000 | 167000 | 92600000000 | 0 | W10x26
H_SB_W250x32.7 | 146 | 259 | 9.14 | 6.1 | 7.66 | 4190 | 32.7 | 1.08 | 49100000 | 4750000 | 380000 | 65100 | 426000 | 100000 | 99500 | 73800000000 | 0 | W10x22
H_SB_W250x28.4 | 102 | 259 | 10 | 6.35 | 7.7 | 3630 | 28.4 | 0.902 | 40100000 | 1790000 | 308000 | 35100 | 354000 | 54900 | 97000 | 27900000000 | 0 | W10x19
H_SB_W250x25.3 | 102 | 257 | 8.38 | 6.1 | 7.62 | 3220 | 25.3 | 0.894 | 34100000 | 1480000 | 265000 | 29200 | 306000 | 45900 | 64900 | 22900000000 | 0 | W10x17
H_SB_W250x22.3 | 102 | 254 | 6.86 | 5.84 | 7.64 | 2850 | 22.3 | 0.889 | 28700000 | 1200000 | 226000 | 23800 | 262000 | 37700 | 43300 | 18300000000 | 0 | W10x15
H_SB_W250x17.9 | 101 | 251 | 5.33 | 4.83 | 7.67 | 2280 | 17.9 | 0.881 | 22400000 | 907000 | 179000 | 18000 | 206000 | 28500 | 22800 | 13700000000 | 0 | W10x12
H_SB_W200x100 | 210 | 229 | 23.7 | 14.5 | 10.1 | 12700 | 100 | 1.25 | 113000000 | 36900000 | 990000 | 351000 | 1150000 | 536000 | 2100000 | 387000000000 | 0 | W8x67
H_SB_W200x86 | 209 | 222 | 20.6 | 13 | 9.9 | 11000 | 86 | 1.24 | 94900000 | 31300000 | 852000 | 300000 | 980000 | 457000 | 1390000 | 317000000000 | 0 | W8x58
H_SB_W200x71 | 206 | 216 | 17.4 | 10.2 | 10 | 9100 | 71 | 1.22 | 76600000 | 25300000 | 708000 | 246000 | 803000 | 375000 | 816000 | 250000000000 | 0 | W8x48
H_SB_W200x59 | 205 | 210 | 14.2 | 9.14 | 10 | 7550 | 59 | 1.2 | 60800000 | 20400000 | 582000 | 200000 | 652000 | 303000 | 466000 | 195000000000 | 0 | W8x40
H_SB_W200x52 | 204 | 206 | 12.6 | 7.87 | 10 | 6650 | 52 | 1.19 | 52900000 | 17700000 | 511000 | 174000 | 569000 | 264000 | 320000 | 166000000000 | 0 | W8x35
H_SB_W200x46.1 | 203 | 203 | 11 | 7.24 | 10.1 | 5890 | 46.1 | 1.19 | 45800000 | 15400000 | 451000 | 152000 | 498000 | 231000 | 223000 | 142000000000 | 0 | W8x31
H_SB_W200x41.7 | 166 | 205 | 11.8 | 7.24 | 10 | 5320 | 41.7 | 1.04 | 40800000 | 9030000 | 398000 | 109000 | 446000 | 166000 | 224000 | 83800000000 | 0 | W8x28
H_SB_W200x35.9 | 165 | 201 | 10.2 | 6.22 | 10 | 4570 | 35.9 | 1.03 | 34400000 | 7620000 | 342000 | 92300 | 379000 | 140000 | 144000 | 69600000000 | 0 | W8x24
H_SB_W200x31.3 | 134 | 210 | 10.2 | 6.35 | 7.6 | 3970 | 31.3 | 0.93 | 31300000 | 4070000 | 298000 | 60800 | 334000 | 93200 | 117000 | 40800000000 | 0 | W8x21
H_SB_W200x26.6 | 133 | 207 | 8.38 | 5.84 | 7.62 | 3390 | 26.6 | 0.922 | 25800000 | 3320000 | 249000 | 49800 | 279000 | 76400 | 71600 | 32800000000 | 0 | W8x18
H_SB_W200x22.5 | 102 | 206 | 8 | 6.22 | 7.6 | 2860 | 22.5 | 0.795 | 20000000 | 1420000 | 193000 | 27900 | 223000 | 43800 | 57000 | 13900000000 | 0 | W8x15
H_SB_W200x19.3 | 102 | 203 | 6.48 | 5.84 | 7.62 | 2480 | 19.3 | 0.787 | 16500000 | 1140000 | 162000 | 22500 | 187000 | 35200 | 36300 | 11000000000 | 0 | W8x13
H_SB_W200x15 | 100 | 200 | 5.21 | 4.32 | 7.59 | 1910 | 15 | 0.78 | 12800000 | 870000 | 128000 | 17400 | 145000 | 27200 | 17700 | 8300000000 | 0 | W8x10
H_SB_W150x37.1 | 154 | 162 | 11.6 | 8.13 | 6.3 | 4740 | 37.1 | 0.914 | 22200000 | 7120000 | 274000 | 91900 | 310000 | 140000 | 192000 | 40300000000 | 0 | W6x25
H_SB_W150x29.8 | 153 | 157 | 9.27 | 6.6 | 6.33 | 3790 | 29.8 | 0.902 | 17200000 | 5540000 | 220000 | 72300 | 246000 | 110000 | 99900 | 30300000000 | 0 | W6x20
H_SB_W150x22.5 | 152 | 152 | 6.6 | 5.84 | 6.4 | 2860 | 22.5 | 0.892 | 12100000 | 3880000 | 159000 | 51000 | 177000 | 77800 | 42000 | 20500000000 | 0 | W6x15
H_SB_W150x24 | 102 | 160 | 10.3 | 6.6 | 6.3 | 3060 | 24 | 0.704 | 13400000 | 1840000 | 167000 | 36100 | 192000 | 55600 | 92800 | 10300000000 | 0 | W6x16
H_SB_W150x18 | 102 | 153 | 7.11 | 5.84 | 6.39 | 2290 | 18 | 0.691 | 9200000 | 1240000 | 120000 | 24600 | 136000 | 38000 | 37600 | 6630000000 | 0 | W6x12
H_SB_W150x13.5 | 100 | 150 | 5.46 | 4.32 | 6.34 | 1730 | 13.5 | 0.681 | 6830000 | 916000 | 91100 | 18200 | 102000 | 28200 | 16900 | 4750000000 | 0 | W6x9
H_SB_W150x13 | 100 | 148 | 4.95 | 4.32 | 6.35 | 1630 | 13 | 0.678 | 6200000 | 828000 | 83600 | 16600 | 93900 | 25600 | 13900 | 4240000000 | 0 | W6x8.5
H_SB_W130x28.1 | 128 | 131 | 10.9 | 6.86 | 7.6 | 3590 | 28.1 | 0.747 | 10900000 | 3800000 | 167000 | 59500 | 190000 | 90600 | 132000 | 13700000000 | 0 | W5x19
H_SB_W130x23.8 | 127 | 127 | 9.14 | 6.1 | 7.66 | 3040 | 23.8 | 0.737 | 8910000 | 3130000 | 140000 | 49200 | 158000 | 75100 | 79900 | 10900000000 | 0 | W5x16
H_SB_W100x19.3 | 103 | 106 | 8.76 | 7.11 | 6.34 | 2470 | 19.3 | 0.599 | 4700000 | 1610000 | 89500 | 31100 | 103000 | 47900 | 62900 | 3760000000 | 0 | W4x13

## ASTM L
| Width##SECTION_PROPERTY##MILLIMETERS | Height##SECTION_PROPERTY##MILLIMETERS | Flange Thickness##SECTION_PROPERTY##MILLIMETERS | Web Thickness##SECTION_PROPERTY##MILLIMETERS | Flange Fillet##SECTION_PROPERTY##MILLIMETERS | Top Web Fillet##SECTION_PROPERTY##MILLIMETERS | Web Fillet##SECTION_PROPERTY##MILLIMETERS | Centroid Horizontal##SECTION_PROPERTY##MILLIMETERS | Centroid Vertical##SECTION_PROPERTY##MILLIMETERS | Section Area##SECTION_AREA##SQUARE_MILLIMETERS | Perimeter##SURFACE_AREA##SQUARE_METERS_PER_METER | Nominal Weight##WEIGHT_PER_UNIT_LENGTH##KILOGRAMS_FORCE_PER_METER | Moment of Inertia strong axis##MOMENT_OF_INERTIA##MILLIMETERS_TO_THE_FOURTH_POWER | Moment of Inertia weak axis##MOMENT_OF_INERTIA##MILLIMETERS_TO_THE_FOURTH_POWER | Elastic Modulus strong axis##SECTION_MODULUS##CUBIC_MILLIMETERS | Elastic Modulus weak axis##SECTION_MODULUS##CUBIC_MILLIMETERS | Plastic Modulus strong axis##SECTION_MODULUS##CUBIC_MILLIMETERS | Plastic Modulus weak axis##SECTION_MODULUS##CUBIC_MILLIMETERS | Torsional Moment of Inertia##MOMENT_OF_INERTIA##MILLIMETERS_TO_THE_FOURTH_POWER | Warping Constant##WARPING_CONSTANT##MILLIMETERS_TO_THE_SIXTH_POWER | Bolt Spacing Shorter Flange##SECTION_DIMENSION##MILLIMETERS | Bolt Spacing 1 Longer Flange##SECTION_DIMENSION##MILLIMETERS | Bolt Spacing 2 Longer Flange##SECTION_DIMENSION##MILLIMETERS | Section Name Key##other##
H_SB_L51x51x3.2 | 50.8 | 50.8 | 3.18 | 3.18 | 1.59 | 1.59 | 3.18 | 13.6 | 13.6 | 317 | 0.196 | 2.4 | 78700 | 78700 | 2110 | 2110 | 3770 | 3770 | 1220 | 212000 | 28.575 | 28.575 | 0 | L2X2X1/8
H_SB_L51x51x4.8 | 50.8 | 50.8 | 4.76 | 4.76 | 2.38 | 2.38 | 4.76 | 14.2 | 14.2 | 466 | 0.199 | 3.6 | 113000 | 113000 | 3080 | 3080 | 5540 | 5540 | 3830 | 682000 | 28.575 | 28.575 | 0 | L2X2X3/16
H_SB_L51x51x6.4 | 50.8 | 50.8 | 6.35 | 6.35 | 3.175 | 3.175 | 6.35 | 14.9 | 14.9 | 609 | 0.198 | 4.7 | 144000 | 144000 | 4000 | 4000 | 7210 | 7210 | 8700 | 1540000 | 28.575 | 28.575 | 0 | L2X2X1/4
H_SB_L51x51x7.9 | 50.8 | 50.8 | 7.94 | 7.94 | 3.97 | 3.97 | 7.94 | 15.5 | 15.5 | 748 | 0.197 | 5.8 | 172000 | 172000 | 4880 | 4880 | 8800 | 8800 | 16400 | 2850000 | 28.575 | 28.575 | 0 | L2X2X5/16
H_SB_L51x51x9.5 | 50.8 | 50.8 | 9.53 | 9.53 | 4.765 | 4.765 | 9.53 | 16.1 | 16.1 | 884 | 0.195 | 7 | 198000 | 198000 | 5700 | 5700 | 10300 | 10300 | 27400 | 4670000 | 28.575 | 28.575 | 0 | L2X2X3/8
H_SB_L64x64x4.8 | 63.5 | 63.5 | 4.76 | 4.76 | 2.38 | 2.38 | 4.76 | 17.4 | 17.4 | 581 | 0.25 | 4.6 | 223000 | 223000 | 4830 | 4830 | 8670 | 8670 | 4750 | 1370000 | 34.925 | 34.925 | 0 | L2 1/2X2 1/2X3/16
H_SB_L64x64x6.4 | 63.5 | 63.5 | 6.35 | 6.35 | 3.175 | 3.175 | 6.35 | 18.1 | 18.1 | 768 | 0.247 | 6.1 | 288000 | 288000 | 6340 | 6340 | 11400 | 11400 | 10900 | 3120000 | 34.925 | 34.925 | 0 | L2 1/2X2 1/2X1/4
H_SB_L64x64x7.9 | 63.5 | 63.5 | 7.94 | 7.94 | 3.97 | 3.97 | 7.94 | 18.7 | 18.7 | 942 | 0.25 | 7.4 | 348000 | 348000 | 7770 | 7770 | 14000 | 14000 | 20600 | 5850000 | 34.925 | 34.925 | 0 | L2 1/2X2 1/2X5/16
H_SB_L64x64x9.5 | 63.5 | 63.5 | 9.53 | 9.53 | 4.765 | 4.765 | 9.53 | 19.3 | 19.3 | 1120 | 0.248 | 8.7 | 405000 | 405000 | 9140 | 9140 | 16600 | 16600 | 34700 | 9720000 | 34.925 | 34.925 | 0 | L2 1/2X2 1/2X3/8
H_SB_L64x64x12.7 | 63.5 | 63.5 | 12.7 | 12.7 | 6.35 | 6.35 | 12.7 | 20.4 | 20.4 | 1460 | 0.25 | 11.4 | 508000 | 508000 | 11700 | 11700 | 21100 | 21100 | 78300 | 21200000 | 34.925 | 34.925 | 0 | L2 1/2X2 1/2X1/2
H_SB_L76x76x4.8 | 76.2 | 76.2 | 4.76 | 4.76 | 2.38 | 2.38 | 4.76 | 20.6 | 20.6 | 703 | 0.301 | 5.5 | 395000 | 395000 | 7100 | 7100 | 12700 | 12700 | 5660 | 2410000 | 44.45 | 44.45 | 0 | L3X3X3/16
H_SB_L76x76x6.4 | 76.2 | 76.2 | 6.35 | 6.35 | 3.175 | 3.175 | 6.35 | 21.2 | 21.2 | 929 | 0.301 | 7.3 | 512000 | 512000 | 9320 | 9320 | 16700 | 16700 | 13000 | 5530000 | 44.45 | 44.45 | 0 | L3X3X1/4
H_SB_L76x76x7.9 | 76.2 | 76.2 | 7.94 | 7.94 | 3.97 | 3.97 | 7.94 | 21.8 | 21.8 | 1150 | 0.298 | 9.1 | 624000 | 624000 | 11500 | 11500 | 20600 | 20600 | 24800 | 10500000 | 44.45 | 44.45 | 0 | L3X3X5/16
H_SB_L76x76x9.5 | 76.2 | 76.2 | 9.53 | 9.53 | 4.765 | 4.765 | 9.53 | 22.5 | 22.5 | 1360 | 0.301 | 10.7 | 728000 | 728000 | 13500 | 13500 | 24300 | 24300 | 42000 | 17500000 | 44.45 | 44.45 | 0 | L3X3X3/8
H_SB_L76x76x11.1 | 76.2 | 76.2 | 11.1 | 11.1 | 5.55 | 5.55 | 11.1 | 23 | 23 | 1570 | 0.298 | 12.4 | 824000 | 824000 | 15500 | 15500 | 27900 | 27900 | 65300 | 26900000 | 44.45 | 44.45 | 0 | L3X3X7/16
H_SB_L76x76x12.7 | 76.2 | 76.2 | 12.7 | 12.7 | 6.35 | 6.35 | 12.7 | 23.6 | 23.6 | 1780 | 0.298 | 14 | 916000 | 916000 | 17400 | 17400 | 31300 | 31300 | 95700 | 38700000 | 44.45 | 44.45 | 0 | L3X3X1/2
H_SB_L89x89x6.4 | 88.9 | 88.9 | 6.35 | 6.35 | 3.175 | 3.175 | 6.35 | 24.2 | 24.2 | 1100 | 0.349 | 8.6 | 832000 | 832000 | 12900 | 12900 | 23100 | 23100 | 16100 | 8970000 | 50.8 | 50.8 | 0 | L3 1/2X3 1/2X1/4
H_SB_L89x89x7.9 | 88.9 | 88.9 | 7.94 | 7.94 | 3.97 | 3.97 | 7.94 | 24.9 | 24.9 | 1350 | 0.348 | 10.7 | 1020000 | 1020000 | 15900 | 15900 | 28500 | 28500 | 30400 | 17000000 | 50.8 | 50.8 | 0 | L3 1/2X3 1/2X5/16
H_SB_L89x89x9.5 | 88.9 | 88.9 | 9.53 | 9.53 | 4.765 | 4.765 | 9.53 | 25.4 | 25.4 | 1610 | 0.351 | 12.6 | 1190000 | 1190000 | 18800 | 18800 | 33800 | 33800 | 51200 | 28500000 | 50.8 | 50.8 | 0 | L3 1/2X3 1/2X3/8
H_SB_L89x89x11.1 | 88.9 | 88.9 | 11.1 | 11.1 | 5.55 | 5.55 | 11.1 | 26.2 | 26.2 | 1860 | 0.351 | 14.6 | 1350000 | 1350000 | 21600 | 21600 | 38700 | 38700 | 79900 | 44000000 | 50.8 | 50.8 | 0 | L3 1/2X3 1/2X7/16
H_SB_L89x89x12.7 | 88.9 | 88.9 | 12.7 | 12.7 | 6.35 | 6.35 | 12.7 | 26.7 | 26.7 | 2100 | 0.351 | 16.5 | 1510000 | 1510000 | 24300 | 24300 | 43600 | 43600 | 117000 | 63900000 | 50.8 | 50.8 | 0 | L3 1/2X3 1/2X1/2
H_SB_L102x102x6.4 | 102 | 102 | 6.35 | 6.35 | 3.175 | 3.175 | 6.35 | 27.4 | 27.4 | 1250 | 0.402 | 9.8 | 1250000 | 1250000 | 16900 | 16900 | 29800 | 29800 | 18200 | 13600000 | 63.5 | 63.5 | 0 | L4X4X1/4
H_SB_L102x102x7.9 | 102 | 102 | 7.94 | 7.94 | 3.97 | 3.97 | 7.94 | 28.2 | 28.2 | 1550 | 0.402 | 12.2 | 1530000 | 1530000 | 20800 | 20800 | 37000 | 37000 | 34600 | 25900000 | 63.5 | 63.5 | 0 | L4X4X5/16
H_SB_L102x102x9.5 | 102 | 102 | 9.53 | 9.53 | 4.765 | 4.765 | 9.53 | 28.7 | 28.7 | 1850 | 0.399 | 14.6 | 1800000 | 1800000 | 24600 | 24600 | 44100 | 44100 | 58700 | 43500000 | 63.5 | 63.5 | 0 | L4X4X3/8
H_SB_L102x102x11.1 | 102 | 102 | 11.1 | 11.1 | 5.55 | 5.55 | 11.1 | 29.2 | 29.2 | 2130 | 0.402 | 16.8 | 2050000 | 2050000 | 28300 | 28300 | 50800 | 50800 | 91600 | 67700000 | 63.5 | 63.5 | 0 | L4X4X7/16
H_SB_L102x102x12.7 | 102 | 102 | 12.7 | 12.7 | 6.35 | 6.35 | 12.7 | 30 | 30 | 2420 | 0.402 | 19 | 2300000 | 2300000 | 32100 | 32100 | 57400 | 57400 | 134000 | 98300000 | 63.5 | 63.5 | 0 | L4X4X1/2
H_SB_L102x102x15.9 | 102 | 102 | 15.9 | 15.9 | 7.95 | 7.95 | 15.9 | 31 | 31 | 2970 | 0.402 | 23.4 | 2760000 | 2760000 | 39000 | 39000 | 70100 | 70100 | 254000 | 183000000 | 63.5 | 63.5 | 0 | L4X4X5/8
H_SB_L102x102x19 | 102 | 102 | 19.1 | 19.1 | 9.55 | 9.55 | 19.1 | 32.3 | 32.3 | 3510 | 0.404 | 27.5 | 3170000 | 3170000 | 45700 | 45700 | 82300 | 82300 | 425000 | 301000000 | 63.5 | 63.5 | 0 | L4X4X3/4
H_SB_L127x127x7.9 | 127 | 127 | 7.94 | 7.94 | 3.97 | 3.97 | 7.94 | 34.3 | 34.3 | 1980 | 0.505 | 15.3 | 3100000 | 3100000 | 33400 | 33400 | 59800 | 59800 | 45000 | 51800000 | 76.2 | 76.2 | 0 | L5X5X5/16
H_SB_L127x127x9.5 | 127 | 127 | 9.53 | 9.53 | 4.765 | 4.765 | 9.53 | 34.8 | 34.8 | 2350 | 0.505 | 18.3 | 3650000 | 3650000 | 39500 | 39500 | 71000 | 71000 | 76200 | 87800000 | 76.2 | 76.2 | 0 | L5X5X3/8
H_SB_L127x127x11.1 | 127 | 127 | 11.1 | 11.1 | 5.55 | 5.55 | 11.1 | 35.6 | 35.6 | 2720 | 0.5 | 21.3 | 4160000 | 4160000 | 45600 | 45600 | 81900 | 81900 | 118000 | 136000000 | 76.2 | 76.2 | 0 | L5X5X7/16
H_SB_L127x127x12.7 | 127 | 127 | 12.7 | 12.7 | 6.35 | 6.35 | 12.7 | 36.1 | 36.1 | 3090 | 0.501 | 24.1 | 4700000 | 4700000 | 51600 | 51600 | 92800 | 92800 | 174000 | 200000000 | 76.2 | 76.2 | 0 | L5X5X1/2
H_SB_L127x127x15.9 | 127 | 127 | 15.9 | 15.9 | 7.95 | 7.95 | 15.9 | 37.3 | 37.3 | 3810 | 0.502 | 29.8 | 5660000 | 5660000 | 63100 | 63100 | 114000 | 114000 | 330000 | 376000000 | 76.2 | 76.2 | 0 | L5X5X5/8
H_SB_L127x127x19 | 127 | 127 | 19.1 | 19.1 | 9.55 | 9.55 | 19.1 | 38.6 | 38.6 | 4500 | 0.505 | 35.1 | 6530000 | 6530000 | 74100 | 74100 | 133000 | 133000 | 554000 | 623000000 | 76.2 | 76.2 | 0 | L5X5X3/4
H_SB_L127x127x22.2 | 127 | 127 | 22.2 | 22.2 | 11.1 | 11.1 | 22.2 | 39.6 | 39.6 | 5160 | 0.503 | 40.5 | 7410000 | 7410000 | 84600 | 84600 | 153000 | 153000 | 862000 | 948000000 | 76.2 | 76.2 | 0 | L5X5X7/8
H_SB_L152x152x7.9 | 152 | 152 | 7.94 | 7.94 | 3.97 | 3.97 | 7.94 | 40.6 | 40.6 | 2370 | 0.604 | 18.5 | 5410000 | 5410000 | 48300 | 48300 | 86200 | 86200 | 53700 | 90800000 | 88.9 | 88.9 | 0 | L6X6X5/16
H_SB_L152x152x9.5 | 152 | 152 | 9.53 | 9.53 | 4.765 | 4.765 | 9.53 | 41.1 | 41.1 | 2830 | 0.602 | 22.2 | 6410000 | 6410000 | 57500 | 57500 | 103000 | 103000 | 90700 | 154000000 | 88.9 | 88.9 | 0 | L6X6X3/8
H_SB_L152x152x11.1 | 152 | 152 | 11.1 | 11.1 | 5.55 | 5.55 | 11.1 | 41.9 | 41.9 | 3280 | 0.605 | 25.6 | 7330000 | 7330000 | 66500 | 66500 | 119000 | 119000 | 142000 | 241000000 | 88.9 | 88.9 | 0 | L6X6X7/16
H_SB_L152x152x12.7 | 152 | 152 | 12.7 | 12.7 | 6.35 | 6.35 | 12.7 | 42.4 | 42.4 | 3720 | 0.603 | 29.2 | 8280000 | 8280000 | 75200 | 75200 | 135000 | 135000 | 209000 | 354000000 | 88.9 | 88.9 | 0 | L6X6X1/2
H_SB_L152x152x14.3 | 152 | 152 | 14.3 | 14.3 | 7.15 | 7.15 | 14.3 | 43.2 | 43.2 | 4160 | 0.605 | 32.6 | 9160000 | 9160000 | 83900 | 83900 | 150000 | 150000 | 293000 | 497000000 | 88.9 | 88.9 | 0 | L6X6X9/16
H_SB_L152x152x15.9 | 152 | 152 | 15.9 | 15.9 | 7.95 | 7.95 | 15.9 | 43.7 | 43.7 | 4600 | 0.605 | 36 | 10000000 | 10000000 | 92400 | 92400 | 166000 | 166000 | 398000 | 671000000 | 88.9 | 88.9 | 0 | L6X6X5/8
H_SB_L152x152x19 | 152 | 152 | 19.1 | 19.1 | 9.55 | 9.55 | 19.1 | 45 | 45 | 5460 | 0.606 | 42.7 | 11700000 | 11700000 | 109000 | 109000 | 195000 | 195000 | 670000 | 1120000000 | 88.9 | 88.9 | 0 | L6X6X3/4
H_SB_L152x152x22.2 | 152 | 152 | 22.2 | 22.2 | 11.1 | 11.1 | 22.2 | 46 | 46 | 6290 | 0.605 | 49.3 | 13300000 | 13300000 | 125000 | 125000 | 225000 | 225000 | 1040000 | 1720000000 | 88.9 | 88.9 | 0 | L6X6X7/8
H_SB_L152x152x25.4 | 152 | 152 | 25.4 | 25.4 | 12.7 | 12.7 | 25.4 | 47.2 | 47.2 | 7100 | 0.605 | 55.7 | 14700000 | 14700000 | 140000 | 140000 | 252000 | 252000 | 1530000 | 2480000000 | 88.9 | 88.9 | 0 | L6X6X1
H_SB_L203x203x12.7 | 203 | 203 | 12.7 | 12.7 | 6.35 | 6.35 | 12.7 | 55.1 | 55.1 | 5060 | 0.808 | 39.3 | 20300000 | 20300000 | 137000 | 137000 | 247000 | 247000 | 284000 | 867000000 | 114.3 | 114.3 | 0 | L8X8X1/2
H_SB_L203x203x14.3 | 203 | 203 | 14.3 | 14.3 | 7.15 | 7.15 | 14.3 | 55.6 | 55.6 | 5660 | 0.809 | 44 | 22600000 | 22600000 | 153000 | 153000 | 275000 | 275000 | 400000 | 1220000000 | 114.3 | 114.3 | 0 | L8X8X9/16
H_SB_L203x203x15.9 | 203 | 203 | 15.9 | 15.9 | 7.95 | 7.95 | 15.9 | 56.1 | 56.1 | 6250 | 0.809 | 48.7 | 24800000 | 24800000 | 169000 | 169000 | 305000 | 305000 | 541000 | 1650000000 | 114.3 | 114.3 | 0 | L8X8X5/8
H_SB_L203x203x19 | 203 | 203 | 19.1 | 19.1 | 9.55 | 9.55 | 19.1 | 57.4 | 57.4 | 7420 | 0.809 | 57.9 | 29100000 | 29100000 | 200000 | 200000 | 361000 | 361000 | 920000 | 2790000000 | 114.3 | 114.3 | 0 | L8X8X3/4
H_SB_L203x203x22.2 | 203 | 203 | 22.2 | 22.2 | 11.1 | 11.1 | 22.2 | 58.7 | 58.7 | 8580 | 0.809 | 67 | 33200000 | 33200000 | 229000 | 229000 | 415000 | 415000 | 1440000 | 4320000000 | 114.3 | 114.3 | 0 | L8X8X7/8
H_SB_L203x203x25.4 | 203 | 203 | 25.4 | 25.4 | 12.7 | 12.7 | 25.4 | 59.9 | 59.9 | 9740 | 0.807 | 75.9 | 37100000 | 37100000 | 259000 | 259000 | 467000 | 467000 | 2110000 | 6280000000 | 114.3 | 114.3 | 0 | L8X8X1
H_SB_L203x203x28.6 | 203 | 203 | 28.6 | 28.6 | 14.3 | 14.3 | 28.6 | 61 | 61 | 10800 | 0.808 | 84.7 | 40800000 | 40800000 | 287000 | 287000 | 518000 | 518000 | 2970000 | 8730000000 | 114.3 | 114.3 | 0 | L8X8X1 1/8
H_SB_L254x254x19.1 | 254 | 254 | 19.1 | 19.1 | 9 | 9 | 18 | 69.8 | 69.8 | 9310 | 0.992 | 73.1 | 57070000 | 57070000 | 309800 | 309800 | 0 | 0 | 0 | 0 | 0 | 0 | 0 | L10X10X3/4
H_SB_L254x254x22.2 | 254 | 254 | 22.2 | 22.2 | 9 | 9 | 18 | 71 | 71 | 10800 | 0.992 | 84.6 | 65490000 | 65490000 | 357900 | 357900 | 0 | 0 | 0 | 0 | 0 | 0 | 0 | L10X10X7/8
H_SB_L254x254x25.4 | 254 | 254 | 25.4 | 25.4 | 9 | 9 | 18 | 72.3 | 72.3 | 12300 | 0.992 | 96.2 | 73740000 | 73740000 | 405800 | 405800 | 0 | 0 | 0 | 0 | 0 | 0 | 0 | L10X10X1
H_SB_L254x254x28.6 | 254 | 254 | 28.6 | 28.6 | 9 | 9 | 18 | 73.5 | 73.5 | 13700 | 0.992 | 108 | 81680000 | 81680000 | 452600 | 452600 | 0 | 0 | 0 | 0 | 0 | 0 | 0 | L10X10X1 1/8
H_SB_L254x254x31.8 | 254 | 254 | 31.8 | 31.8 | 9 | 9 | 18 | 74.7 | 74.7 | 15100 | 0.992 | 119 | 89330000 | 89330000 | 498300 | 498300 | 0 | 0 | 0 | 0 | 0 | 0 | 0 | L10X10X1 1/4
H_SB_L254x254x34.9 | 254 | 254 | 34.9 | 34.9 | 9 | 9 | 18 | 75.9 | 75.9 | 16500 | 0.992 | 130 | 96480000 | 96480000 | 541700 | 541700 | 0 | 0 | 0 | 0 | 0 | 0 | 0 | L10X10X1 3/8
H_SB_L305x305x25.4 | 305 | 305 | 25.4 | 25.4 | 12.7 | 12.7 | 18 | 84.8 | 84.8 | 14700 | 1.183 | 116 | 129200000 | 129200000 | 587100 | 587100 | 0 | 0 | 0 | 0 | 0 | 0 | 0 | L12X12X1
H_SB_L305x305x28.6 | 305 | 305 | 28.6 | 28.6 | 12.7 | 12.7 | 18 | 86 | 86 | 16500 | 1.183 | 130 | 143700000 | 143700000 | 656700 | 656700 | 0 | 0 | 0 | 0 | 0 | 0 | 0 | L12X12X1 1/8
H_SB_L305x305x31.8 | 305 | 305 | 31.8 | 31.8 | 12.7 | 12.7 | 18 | 87.3 | 87.3 | 18300 | 1.183 | 143 | 157700000 | 157700000 | 725000 | 725000 | 0 | 0 | 0 | 0 | 0 | 0 | 0 | L12X12X1 1/4
H_SB_L305x305x34.9 | 305 | 305 | 34.9 | 34.9 | 12.7 | 12.7 | 18 | 88.5 | 88.5 | 19900 | 1.183 | 157 | 170900000 | 170900000 | 789900 | 789900 | 0 | 0 | 0 | 0 | 0 | 0 | 0 | L12X12X1 3/8

## ASTM C
| Width##SECTION_PROPERTY##MILLIMETERS | Height##SECTION_PROPERTY##MILLIMETERS | Flange Thickness##SECTION_PROPERTY##MILLIMETERS | Web Thickness##SECTION_PROPERTY##MILLIMETERS | Flange Fillet##SECTION_PROPERTY##MILLIMETERS | Web Fillet##SECTION_PROPERTY##MILLIMETERS | Centroid Horizontal##SECTION_PROPERTY##MILLIMETERS | Flange Thickness Location##SECTION_PROPERTY##MILLIMETERS | Section Area##SECTION_AREA##SQUARE_MILLIMETERS | Nominal Weight##WEIGHT_PER_UNIT_LENGTH##KILOGRAMS_FORCE_PER_METER | Moment of Inertia strong axis##MOMENT_OF_INERTIA##MILLIMETERS_TO_THE_FOURTH_POWER | Moment of Inertia weak axis##MOMENT_OF_INERTIA##MILLIMETERS_TO_THE_FOURTH_POWER | Elastic Modulus strong axis##SECTION_MODULUS##CUBIC_MILLIMETERS | Elastic Modulus weak axis##SECTION_MODULUS##CUBIC_MILLIMETERS | Plastic Modulus strong axis##SECTION_MODULUS##CUBIC_MILLIMETERS | Plastic Modulus weak axis##SECTION_MODULUS##CUBIC_MILLIMETERS | Torsional Moment of Inertia##MOMENT_OF_INERTIA##MILLIMETERS_TO_THE_FOURTH_POWER | Warping Constant##WARPING_CONSTANT##MILLIMETERS_TO_THE_SIXTH_POWER | Bolt Spacing##SECTION_DIMENSION##MILLIMETERS | Section Name Key##other##
H_SB_C380x74 | 94.5 | 381 | 16.5 | 18.2 | 8.25 | 16.5 | 20.3 | 38.15 | 9480 | 74 | 168000000 | 4580000 | 882000 | 61800 | 1120000 | 133000 | 1100000 | 132000000000 | 57.15 | ChannelsC15X50
H_SB_C380x60 | 89.4 | 381 | 16.5 | 13.2 | 8.25 | 16.5 | 19.8 | 38.1 | 7610 | 60 | 145000000 | 3820000 | 762000 | 54700 | 942000 | 112000 | 604000 | 110000000000 | 50.8 | ChannelsC15X40
H_SB_C380x50.4 | 86.4 | 381 | 16.5 | 10.2 | 8.25 | 16.5 | 20 | 38.1 | 6450 | 50.4 | 131000000 | 3360000 | 688000 | 50600 | 832000 | 101000 | 420000 | 96100000000 | 50.8 | ChannelsC15X33.9
H_SB_C310x45 | 80.5 | 305 | 12.7 | 13 | 6.35 | 12.7 | 17.1 | 33.75 | 5680 | 45 | 67400000 | 2130000 | 442000 | 33600 | 554000 | 70800 | 358000 | 40500000000 | 44.45 | ChannelsC12X30
H_SB_C310x37 | 77.5 | 305 | 12.7 | 9.83 | 6.35 | 12.7 | 17.1 | 33.835 | 4740 | 37 | 59900000 | 1850000 | 393000 | 30600 | 482000 | 62600 | 224000 | 34900000000 | 44.45 | ChannelsC12X25
H_SB_C310x30.8 | 74.7 | 305 | 12.7 | 7.16 | 6.35 | 12.7 | 17.7 | 33.77 | 3920 | 30.8 | 53700000 | 1610000 | 352000 | 28200 | 420000 | 56900 | 154000 | 30100000000 | 44.45 | ChannelsC12X20.7
H_SB_C250x45 | 77 | 254 | 11.1 | 17.1 | 5.55 | 11.1 | 16.5 | 29.95 | 5680 | 45 | 42900000 | 1640000 | 339000 | 27000 | 438000 | 61900 | 508000 | 21300000000 | 44.45 | ChannelsC10X30
H_SB_C250x37 | 73.4 | 254 | 11.1 | 13.4 | 5.55 | 11.1 | 15.7 | 30 | 4740 | 37 | 37900000 | 1390000 | 298000 | 24100 | 379000 | 52100 | 286000 | 18300000000 | 44.45 | ChannelsC10X25
H_SB_C250x30 | 69.6 | 254 | 11.1 | 9.63 | 5.55 | 11.1 | 15.4 | 29.985 | 3790 | 30 | 32800000 | 1170000 | 259000 | 21500 | 318000 | 44200 | 153000 | 15300000000 | 38.1 | ChannelsC10X20
H_SB_C250x22.8 | 66 | 254 | 11.1 | 6.1 | 5.55 | 11.1 | 16.1 | 29.95 | 2890 | 22.8 | 28000000 | 945000 | 221000 | 18800 | 261000 | 38300 | 87000 | 12200000000 | 38.1 | ChannelsC10X15.3
H_SB_C230x30 | 67.3 | 229 | 10.5 | 11.4 | 5.25 | 10.5 | 14.8 | 27.95 | 3790 | 30 | 25300000 | 1000000 | 221000 | 19200 | 277000 | 40300 | 178000 | 10600000000 | 38.1 | ChannelsC9X20
H_SB_C230x22 | 63.2 | 229 | 10.5 | 7.24 | 5.25 | 10.5 | 14.9 | 27.98 | 2840 | 22 | 21200000 | 795000 | 185000 | 16600 | 223000 | 33400 | 86600 | 8320000000 | 34.925 | ChannelsC9X15
H_SB_C230x19.9 | 61.7 | 229 | 10.5 | 5.92 | 5.25 | 10.5 | 15.3 | 27.89 | 2540 | 19.9 | 19900000 | 728000 | 174000 | 15600 | 206000 | 31800 | 69900 | 7570000000 | 34.925 | ChannelsC9X13.4
H_SB_C200x27.9 | 64.3 | 203 | 9.91 | 12.4 | 4.955 | 9.91 | 14.4 | 25.95 | 3550 | 27.9 | 18300000 | 820000 | 180000 | 16600 | 228000 | 35600 | 181000 | 6740000000 | 38.1 | ChannelsC8X18.75
H_SB_C200x20.5 | 59.4 | 203 | 9.91 | 7.7 | 4.955 | 9.91 | 14.1 | 25.85 | 2600 | 20.5 | 15000000 | 633000 | 148000 | 13900 | 180000 | 28300 | 77400 | 5160000000 | 34.925 | ChannelsC8X13.75
H_SB_C200x17.1 | 57.4 | 203 | 9.91 | 5.59 | 4.955 | 9.91 | 14.5 | 25.905 | 2170 | 17.1 | 13500000 | 545000 | 133000 | 12700 | 158000 | 25700 | 54100 | 4430000000 | 34.925 | ChannelsC8X11.5
H_SB_C180x22 | 58.4 | 178 | 9.3 | 10.6 | 4.65 | 9.3 | 13.5 | 23.9 | 2790 | 22 | 11300000 | 570000 | 127000 | 12700 | 160000 | 26700 | 111000 | 3520000000 | 31.75 | ChannelsC7X14.75
H_SB_C180x18.2 | 55.6 | 178 | 9.3 | 7.98 | 4.65 | 9.3 | 13.3 | 23.81 | 2320 | 18.2 | 10100000 | 483000 | 113000 | 11400 | 139000 | 23300 | 67000 | 3010000000 | 31.75 | ChannelsC7X12.25
H_SB_C180x14.6 | 53.1 | 178 | 9.3 | 5.33 | 4.65 | 9.3 | 13.7 | 23.885 | 1850 | 14.6 | 8820000 | 398000 | 99500 | 10100 | 118000 | 20600 | 41500 | 2460000000 | 31.75 | ChannelsC7X9.8
H_SB_C150x19.3 | 54.9 | 152 | 8.71 | 11.1 | 4.355 | 8.71 | 13.1 | 21.9 | 2460 | 19.3 | 7200000 | 437000 | 94700 | 10500 | 119000 | 22100 | 98600 | 1930000000 | 34.925 | ChannelsC6X13
H_SB_C150x15.6 | 51.6 | 152 | 8.71 | 7.98 | 4.355 | 8.71 | 12.7 | 21.81 | 1980 | 15.6 | 6290000 | 358000 | 82600 | 9190 | 101000 | 18700 | 53300 | 1590000000 | 28.575 | ChannelsC6X10.5
H_SB_C150x12.2 | 48.8 | 152 | 8.71 | 5.08 | 4.355 | 8.71 | 13 | 21.86 | 1540 | 12.2 | 5450000 | 286000 | 71300 | 8000 | 84600 | 16200 | 30600 | 1260000000 | 28.575 | ChannelsC6X8.2
H_SB_C130x13 | 48 | 127 | 8.13 | 8.26 | 4.065 | 8.13 | 12.1 | 19.87 | 1700 | 13 | 3700000 | 260000 | 58300 | 7280 | 71900 | 15000 | 45400 | 787000000 | 28.575 | ChannelsC5X9
H_SB_C130x10.4 | 44.5 | 127 | 8.13 | 4.83 | 4.065 | 8.13 | 12.3 | 19.835 | 1270 | 10.4 | 3110000 | 196000 | 49000 | 6100 | 58200 | 12400 | 22900 | 596000000 | 0 | ChannelsC5X6.7
H_SB_C100x10.8 | 43.7 | 102 | 7.52 | 8.15 | 3.76 | 7.52 | 11.7 | 17.775 | 1370 | 10.8 | 1910000 | 177000 | 37500 | 5520 | 46500 | 11400 | 34000 | 333000000 | 25.4 | ChannelsC4X7.25
H_SB_C100x9.3 | 41.91 | 102 | 6.91 | 6.2738 | 3.455 | 6.91 | 11 | 17.8181 | 1140 | 9.3 | 1660000 | 144000 | 32800 | 4650 | 39800 | 9320 | 20300 | 277000000 | 0 | ChannelsC4X6.25
H_SB_C100x8 | 40.1 | 102 | 7.52 | 4.67 | 3.76 | 7.52 | 11.6 | 17.715 | 1020 | 8 | 1600000 | 130000 | 31500 | 4540 | 37500 | 9260 | 16600 | 247000000 | 0 | ChannelsC4X5.4
H_SB_C100x6.7 | 40.1 | 102 | 7.52 | 3.18 | 3.76 | 7.52 | 12.5 | 18.46 | 890 | 6.7 | 1520000 | 120000 | 30000 | 4340 | 34700 | 8700 | 13400 | 234000000 | 0 | ChannelsC4X4.5
H_SB_C75x8.9 | 40.6 | 76.2 | 6.93 | 9.04 | 3.465 | 6.93 | 11.6 | 15.78 | 1140 | 8.9 | 862000 | 125000 | 22600 | 4310 | 28500 | 8900 | 30200 | 124000000 | 0 | ChannelsC3X6
H_SB_C75x7.4 | 38.1 | 76.2 | 6.93 | 6.55 | 3.465 | 6.93 | 11.2 | 15.775 | 948 | 7.4 | 770000 | 100000 | 20200 | 3740 | 24900 | 7600 | 17700 | 102000000 | 0 | ChannelsC3X5
H_SB_C75x6.1 | 35.8 | 76.2 | 6.93 | 4.32 | 3.465 | 6.93 | 11.1 | 15.74 | 774 | 6.1 | 687000 | 79500 | 18000 | 3210 | 21600 | 6540 | 11200 | 82400000 | 0 | ChannelsC3X4.1
H_SB_C75x5.2 | 34.8 | 76.2 | 6.93 | 3.35 | 3.465 | 6.93 | 11.3 | 15.725 | 703 | 5.2 | 653000 | 70300 | 17000 | 2980 | 20300 | 5960 | 9410 | 74100000 | 0 | ChannelsC3X3.5

## ASTM WT
| Width##SECTION_PROPERTY##MILLIMETERS | Height##SECTION_PROPERTY##MILLIMETERS | Flange Thickness##SECTION_PROPERTY##MILLIMETERS | Web Thickness##SECTION_PROPERTY##MILLIMETERS | Web Fillet##SECTION_PROPERTY##MILLIMETERS | Centroid Vertical##SECTION_PROPERTY##MILLIMETERS | Section Area##SECTION_AREA##SQUARE_MILLIMETERS | Nominal Weight##WEIGHT_PER_UNIT_LENGTH##KILOGRAMS_FORCE_PER_METER | Moment of Inertia strong axis##MOMENT_OF_INERTIA##MILLIMETERS_TO_THE_FOURTH_POWER | Moment of Inertia weak axis##MOMENT_OF_INERTIA##MILLIMETERS_TO_THE_FOURTH_POWER | Elastic Modulus strong axis##SECTION_MODULUS##CUBIC_MILLIMETERS | Elastic Modulus weak axis##SECTION_MODULUS##CUBIC_MILLIMETERS | Plastic Modulus strong axis##SECTION_MODULUS##CUBIC_MILLIMETERS | Plastic Modulus weak axis##SECTION_MODULUS##CUBIC_MILLIMETERS | Torsional Moment of Inertia##MOMENT_OF_INERTIA##MILLIMETERS_TO_THE_FOURTH_POWER | Warping Constant##WARPING_CONSTANT##MILLIMETERS_TO_THE_SIXTH_POWER | Bolt Spacing##SECTION_DIMENSION##MILLIMETERS | Section Name Key##other##
H_SB_WT550x249.5 | 404 | 559 | 45 | 26.2 | 20 | 419 | 31700 | 250 | 903000000 | 250000000 | 2150000 | 1230000 | 3830000 | 1930000 | 15500000 | 118000000000 | 139.7 | WT22X167.5
H_SB_WT550x216.5 | 401 | 554 | 40.1 | 22 | 19.8 | 420 | 27500 | 216 | 762000000 | 217000000 | 1820000 | 1080000 | 3210000 | 1670000 | 10600000 | 73800000000 | 139.7 | WT22X145
H_SB_WT550x195 | 401 | 551 | 36.1 | 19.9 | 19.8 | 419 | 24800 | 195 | 683000000 | 192000000 | 1630000 | 960000 | 2880000 | 1490000 | 7740000 | 53700000000 | 139.7 | WT22X131
H_SB_WT550x171.5 | 401 | 546 | 31 | 18 | 20.1 | 415 | 21900 | 172 | 599000000 | 166000000 | 1450000 | 828000 | 2570000 | 1280000 | 5160000 | 37300000000 | 139.7 | WT22X115
H_SB_WT500x441.5 | 424 | 546 | 82 | 45.5 | 30 | 402 | 56300 | 442 | 1380000000 | 524000000 | 3420000 | 2470000 | 6210000 | 3930000 | 92000000 | 628000000000 | 190.5 | WT20X296.5
H_SB_WT500x374 | 417 | 533 | 70.1 | 39.1 | 29.9 | 396 | 47700 | 374 | 1140000000 | 425000000 | 2850000 | 2030000 | 5150000 | 3230000 | 57400000 | 376000000000 | 190.5 | WT20X251.5
H_SB_WT500x321 | 411 | 523 | 59.9 | 34 | 30 | 391 | 40800 | 321 | 953000000 | 351000000 | 2430000 | 1700000 | 4360000 | 2690000 | 36700000 | 237000000000 | 190.5 | WT20X215.5
H_SB_WT500x295.5 | 409 | 521 | 55.9 | 31 | 30 | 393 | 37600 | 296 | 862000000 | 321000000 | 2200000 | 1570000 | 3930000 | 2460000 | 29400000 | 182000000000 | 190.5 | WT20X198.5
H_SB_WT500x277 | 409 | 516 | 52.1 | 29.5 | 29.9 | 390 | 35300 | 277 | 803000000 | 295000000 | 2060000 | 1450000 | 3690000 | 2260000 | 24000000 | 150000000000 | 190.5 | WT20X186
H_SB_WT500x269.5 | 406 | 516 | 51.1 | 28.4 | 29.9 | 391 | 34300 | 270 | 778000000 | 288000000 | 2000000 | 1410000 | 3560000 | 2210000 | 22600000 | 137000000000 | 190.5 | WT20X181
H_SB_WT500x241.5 | 404 | 511 | 46 | 25.4 | 29.9 | 390 | 30800 | 242 | 687000000 | 253000000 | 1770000 | 1260000 | 3150000 | 1950000 | 16500000 | 97200000000 | 190.5 | WT20X162
H_SB_WT500x221.5 | 401 | 505 | 41.9 | 23.6 | 30 | 385 | 28100 | 222 | 624000000 | 227000000 | 1620000 | 1130000 | 2880000 | 1750000 | 12700000 | 74900000000 | 190.5 | WT20X148.5
H_SB_WT500x206 | 401 | 503 | 40.1 | 21.1 | 30 | 389 | 26300 | 206 | 566000000 | 217000000 | 1450000 | 1080000 | 2570000 | 1670000 | 10700000 | 58500000000 | 190.5 | WT20X138.5
H_SB_WT500x185.5 | 401 | 500 | 36.1 | 19.1 | 29.9 | 388 | 23700 | 186 | 504000000 | 193000000 | 1300000 | 964000 | 2290000 | 1490000 | 7910000 | 42400000000 | 190.5 | WT20X124.5
H_SB_WT500x160.5 | 401 | 495 | 31 | 16.5 | 30 | 386 | 20500 | 160 | 429000000 | 166000000 | 1110000 | 828000 | 1970000 | 1270000 | 5160000 | 27100000000 | 190.5 | WT20X107.5
H_SB_WT500x148 | 401 | 490 | 27.2 | 16.5 | 30 | 376 | 18800 | 148 | 411000000 | 144000000 | 1090000 | 723000 | 1920000 | 1120000 | 3800000 | 22400000000 | 190.5 | WT20X99.5
H_SB_WT500x292 | 315 | 528 | 64 | 36.1 | 30 | 377 | 37300 | 292 | 945000000 | 167000000 | 2510000 | 1060000 | 4510000 | 1740000 | 35500000 | 214000000000 | 190.5 | WT20X196
H_SB_WT500x247 | 310 | 518 | 54.1 | 31 | 30 | 372 | 31500 | 247 | 783000000 | 134000000 | 2100000 | 867000 | 3790000 | 1400000 | 21900000 | 130000000000 | 190.5 | WT20X165.5
H_SB_WT500x243 | 307 | 518 | 54.1 | 30 | 30 | 374 | 30900 | 243 | 766000000 | 133000000 | 2050000 | 864000 | 3670000 | 1390000 | 21400000 | 121000000000 | 190.5 | WT20X163.5
H_SB_WT500x219 | 305 | 513 | 49 | 26.9 | 30 | 373 | 27800 | 219 | 678000000 | 117000000 | 1820000 | 765000 | 3260000 | 1230000 | 15900000 | 86500000000 | 190.5 | WT20X147
H_SB_WT500x207.5 | 305 | 511 | 46 | 26.2 | 29.9 | 371 | 26500 | 208 | 645000000 | 109000000 | 1740000 | 713000 | 3130000 | 1150000 | 13500000 | 75700000000 | 190.5 | WT20X139
H_SB_WT500x196.5 | 302 | 508 | 43.9 | 24.4 | 30 | 371 | 25000 | 196 | 604000000 | 102000000 | 1630000 | 677000 | 2920000 | 1080000 | 11600000 | 62600000000 | 190.5 | WT20X132
H_SB_WT500x175 | 302 | 503 | 40.1 | 21.1 | 30 | 372 | 22300 | 175 | 524000000 | 92400000 | 1400000 | 611000 | 2510000 | 967000 | 8570000 | 41900000000 | 190.5 | WT20X117.5
H_SB_WT500x157 | 300 | 500 | 36.1 | 19.1 | 29.9 | 371 | 20100 | 157 | 466000000 | 81200000 | 1260000 | 541000 | 2250000 | 854000 | 6330000 | 30300000000 | 190.5 | WT20X105.5
H_SB_WT500x136 | 300 | 495 | 30.5 | 16.5 | 30 | 369 | 17200 | 136 | 398000000 | 68700000 | 1080000 | 459000 | 1920000 | 721000 | 4020000 | 19100000000 | 190.5 | WT20X91.5
H_SB_WT500x124.5 | 300 | 490 | 26.2 | 16.5 | 29.9 | 358 | 15800 | 125 | 374000000 | 58700000 | 1040000 | 392000 | 1880000 | 619000 | 2910000 | 16900000000 | 190.5 | WT20X83.5
H_SB_WT500x111 | 300 | 485 | 21.1 | 16 | 30 | 347 | 14100 | 111 | 339000000 | 47500000 | 978000 | 318000 | 1770000 | 506000 | 1940000 | 13900000000 | 190.5 | WT20X74.5
H_SB_WT460x485 | 447 | 521 | 89.9 | 50 | 24.1 | 385 | 62100 | 485 | 1320000000 | 670000000 | 3410000 | 3020000 | 6280000 | 4750000 | 123000000 | 824000000000 | 190.5 | WT18X326
H_SB_WT460x393.5 | 437 | 505 | 73.9 | 40.9 | 24.1 | 379 | 50200 | 394 | 1020000000 | 516000000 | 2690000 | 2380000 | 4880000 | 3720000 | 67800000 | 430000000000 | 190.5 | WT18X264.5
H_SB_WT460x362.5 | 434 | 500 | 68.1 | 38.1 | 24.1 | 377 | 46300 | 362 | 924000000 | 466000000 | 2460000 | 2150000 | 4460000 | 3380000 | 53300000 | 336000000000 | 190.5 | WT18X243.5
H_SB_WT460x328 | 432 | 493 | 62 | 34.5 | 24.1 | 374 | 41900 | 328 | 824000000 | 415000000 | 2200000 | 1920000 | 3970000 | 3020000 | 40200000 | 245000000000 | 190.5 | WT18X220.5
H_SB_WT460x294 | 427 | 488 | 55.9 | 31 | 24.1 | 373 | 37500 | 294 | 724000000 | 365000000 | 1950000 | 1700000 | 3490000 | 2650000 | 29400000 | 175000000000 | 190.5 | WT18X197.5
H_SB_WT460x268.5 | 424 | 483 | 51.1 | 28.4 | 24.1 | 371 | 34200 | 268 | 653000000 | 327000000 | 1750000 | 1540000 | 3150000 | 2390000 | 22500000 | 132000000000 | 190.5 | WT18X180.5
H_SB_WT460x245.5 | 422 | 478 | 47 | 25.9 | 24.1 | 369 | 31200 | 246 | 587000000 | 296000000 | 1590000 | 1400000 | 2830000 | 2160000 | 17500000 | 99900000000 | 190.5 | WT18X165
H_SB_WT460x224.5 | 424 | 475 | 42.7 | 24 | 24.1 | 368 | 28700 | 224 | 533000000 | 270000000 | 1460000 | 1270000 | 2590000 | 1970000 | 13400000 | 76500000000 | 190.5 | WT18X151
H_SB_WT460x210 | 422 | 472 | 39.9 | 22.5 | 24.1 | 366 | 26800 | 210 | 495000000 | 249000000 | 1350000 | 1180000 | 2390000 | 1840000 | 10900000 | 62000000000 | 190.5 | WT18X141
H_SB_WT460x195 | 422 | 467 | 36.6 | 21.3 | 24.1 | 362 | 24800 | 195 | 462000000 | 227000000 | 1270000 | 1080000 | 2250000 | 1670000 | 8660000 | 49700000000 | 190.5 | WT18X131
H_SB_WT460x184 | 419 | 465 | 34.3 | 20.3 | 24.1 | 360 | 23400 | 184 | 433000000 | 211000000 | 1200000 | 1010000 | 2110000 | 1550000 | 7200000 | 41600000000 | 190.5 | WT18X123.5
H_SB_WT460x171.9 | 419 | 464 | 32 | 19.3 | 24.1 | 360 | 22000 | 172 | 407000000 | 196000000 | 1130000 | 934000 | 2000000 | 1440000 | 5950000 | 34600000000 | 190.5 | WT18X115.5
H_SB_WT460x190.5 | 310 | 475 | 43.9 | 24.4 | 19.1 | 350 | 24300 | 190 | 504000000 | 110000000 | 1430000 | 708000 | 2560000 | 1120000 | 11000000 | 55000000000 | 139.7 | WT18X128
H_SB_WT460x172.5 | 307 | 472 | 39.9 | 22.1 | 19 | 350 | 21900 | 172 | 450000000 | 97400000 | 1290000 | 633000 | 2290000 | 998000 | 8200000 | 40500000000 | 139.7 | WT18X116
H_SB_WT460x156.5 | 310 | 465 | 34.5 | 21.1 | 19.1 | 341 | 19900 | 156 | 410000000 | 85700000 | 1200000 | 554000 | 2150000 | 875000 | 5790000 | 32000000000 | 139.7 | WT18X105
H_SB_WT460x144.5 | 307 | 462 | 32 | 19.4 | 19.1 | 340 | 18400 | 144 | 375000000 | 77800000 | 1100000 | 506000 | 1970000 | 800000 | 4620000 | 24900000000 | 139.7 | WT18X97
H_SB_WT460x135.5 | 307 | 462 | 30 | 18.4 | 19 | 341 | 17300 | 136 | 352000000 | 72400000 | 1030000 | 472000 | 1850000 | 742000 | 3830000 | 20800000000 | 139.7 | WT18X91
H_SB_WT460x126.5 | 305 | 460 | 27.9 | 17.3 | 19.1 | 340 | 16100 | 126 | 327000000 | 66600000 | 965000 | 436000 | 1720000 | 685000 | 3130000 | 17000000000 | 139.7 | WT18X85
H_SB_WT460x119 | 305 | 457 | 25.9 | 16.5 | 19.1 | 337 | 15200 | 119 | 308000000 | 61200000 | 914000 | 403000 | 1640000 | 633000 | 2570000 | 14400000000 | 139.7 | WT18X80
H_SB_WT460x111.5 | 305 | 455 | 23.9 | 15.9 | 19 | 334 | 14300 | 112 | 291000000 | 56200000 | 870000 | 369000 | 1560000 | 580000 | 2100000 | 12400000000 | 139.7 | WT18X75
H_SB_WT460x100.5 | 305 | 452 | 20.1 | 15.2 | 19 | 326 | 12800 | 100 | 265000000 | 47000000 | 814000 | 310000 | 1480000 | 488000 | 1450000 | 10000000000 | 139.7 | WT18X67.5
H_SB_WT420x288 | 411 | 457 | 57.9 | 32 | 20.1 | 349 | 36800 | 288 | 608000000 | 337000000 | 1750000 | 1640000 | 3160000 | 2560000 | 30800000 | 165000000000 | 139.7 | WT16.5X193.5
H_SB_WT420x263.5 | 409 | 452 | 53.1 | 29.5 | 20.1 | 347 | 33600 | 264 | 549000000 | 303000000 | 1590000 | 1480000 | 2850000 | 2310000 | 23800000 | 126000000000 | 139.7 | WT16.5X177
H_SB_WT420x236.5 | 406 | 447 | 48 | 26.4 | 20.1 | 345 | 30200 | 237 | 483000000 | 268000000 | 1410000 | 1320000 | 2520000 | 2050000 | 17500000 | 90000000000 | 139.7 | WT16.5X159
H_SB_WT420x216.5 | 404 | 442 | 43.9 | 24.4 | 20.1 | 342.2 | 27600 | 216 | 441000000 | 242000000 | 1280000 | 1200000 | 2290000 | 1850000 | 13500000 | 68700000000 | 139.7 | WT16.5X145.5
H_SB_WT420x196 | 401 | 439 | 39.9 | 22.1 | 20 | 341.7 | 25000 | 196 | 393000000 | 215000000 | 1150000 | 1070000 | 2050000 | 1660000 | 10100000 | 50500000000 | 139.7 | WT16.5X131.5
H_SB_WT420x179.5 | 404 | 434 | 35.6 | 21.1 | 20 | 336.5 | 23000 | 180 | 363000000 | 194000000 | 1080000 | 964000 | 1900000 | 1490000 | 7490000 | 39200000000 | 139.7 | WT16.5X120.5
H_SB_WT420x164.5 | 401 | 432 | 32.5 | 19.7 | 19.8 | 335.2 | 21000 | 164 | 333000000 | 175000000 | 996000 | 872000 | 1750000 | 1350000 | 5790000 | 30300000000 | 139.7 | WT16.5X110.5
H_SB_WT420x149.5 | 399 | 427 | 29.2 | 18.2 | 20.1 | 331.2 | 19200 | 150 | 302000000 | 156000000 | 909000 | 780000 | 1600000 | 1200000 | 4330000 | 22800000000 | 139.7 | WT16.5X100.5
H_SB_WT420x125.5 | 292 | 429 | 31 | 17 | 17.8 | 322 | 15900 | 125 | 270000000 | 64500000 | 837000 | 442000 | 1490000 | 690000 | 3670000 | 14900000000 | 139.7 | WT16.5X84.5
H_SB_WT420x113 | 295 | 424 | 26.9 | 16.1 | 17.8 | 316 | 14500 | 113 | 246000000 | 56600000 | 777000 | 387000 | 1380000 | 605000 | 2560000 | 11500000000 | 139.7 | WT16.5X76
H_SB_WT420x105 | 292 | 424 | 24.4 | 15.4 | 17.8 | 315 | 13400 | 105 | 230000000 | 51200000 | 733000 | 349000 | 1310000 | 547000 | 2010000 | 9510000000 | 139.7 | WT16.5X70.5
H_SB_WT420x96.5 | 292 | 419 | 21.7 | 14.7 | 17.9 | 308 | 12300 | 96.5 | 214000000 | 45400000 | 690000 | 310000 | 1240000 | 487000 | 1530000 | 7870000000 | 139.7 | WT16.5X65
H_SB_WT420x88 | 292 | 417 | 18.8 | 14 | 17.8 | 303 | 11200 | 88 | 195000000 | 38900000 | 642000 | 267000 | 1160000 | 420000 | 1100000 | 6280000000 | 139.7 | WT16.5X59
H_SB_WT380x291 | 396 | 422 | 62 | 34.5 | 20 | 320 | 37200 | 291 | 508000000 | 322000000 | 1590000 | 1630000 | 2900000 | 2540000 | 35900000 | 171000000000 | 139.7 | WT15X195.5
H_SB_WT380x265.5 | 394 | 417 | 56.9 | 31.5 | 20.1 | 318.7 | 33900 | 266 | 454000000 | 288000000 | 1430000 | 1470000 | 2610000 | 2290000 | 27700000 | 128000000000 | 139.7 | WT15X178.5
H_SB_WT380x242 | 391 | 411 | 52.1 | 29 | 20 | 315.5 | 31000 | 242 | 408000000 | 259000000 | 1290000 | 1330000 | 2340000 | 2060000 | 21300000 | 96900000000 | 139.7 | WT15X163
H_SB_WT380x217 | 389 | 406 | 47 | 25.9 | 20.1 | 314.1 | 27700 | 217 | 358000000 | 229000000 | 1140000 | 1180000 | 2050000 | 1820000 | 15600000 | 69000000000 | 139.7 | WT15X146
H_SB_WT380x194.5 | 386 | 401 | 41.9 | 23.6 | 20.1 | 311.1 | 24800 | 194 | 318000000 | 200000000 | 1020000 | 1040000 | 1840000 | 1600000 | 11200000 | 49400000000 | 139.7 | WT15X130.5
H_SB_WT380x175 | 384 | 399 | 38.1 | 21.1 | 20.1 | 312.4 | 22400 | 175 | 281000000 | 178000000 | 903000 | 931000 | 1610000 | 1430000 | 8370000 | 35700000000 | 139.7 | WT15X117.5
H_SB_WT380x157 | 384 | 394 | 33.5 | 19.7 | 19.8 | 307.9 | 20100 | 157 | 254000000 | 157000000 | 828000 | 821000 | 1470000 | 1270000 | 5870000 | 25900000000 | 139.7 | WT15X105.5
H_SB_WT380x142 | 381 | 389 | 30.2 | 18 | 19.8 | 304.2 | 18100 | 142 | 229000000 | 140000000 | 749000 | 733000 | 1320000 | 1130000 | 4370000 | 19100000000 | 139.7 | WT15X95.5
H_SB_WT380x128.5 | 381 | 386 | 27.2 | 16.6 | 19.8 | 301.9 | 16400 | 128 | 207000000 | 124000000 | 683000 | 654000 | 1200000 | 1010000 | 3240000 | 14200000000 | 139.7 | WT15X86.5
H_SB_WT380x110 | 267 | 389 | 30 | 16.5 | 16.5 | 291.5 | 14100 | 110 | 194000000 | 47500000 | 665000 | 356000 | 1180000 | 556000 | 3010000 | 10100000000 | 139.7 | WT15X74
H_SB_WT380x98 | 267 | 386 | 25.4 | 15.6 | 16.5 | 286.9 | 12600 | 98 | 175000000 | 40800000 | 613000 | 305000 | 1090000 | 479000 | 2020000 | 7650000000 | 139.7 | WT15X66
H_SB_WT380x92.5 | 267 | 384 | 23.6 | 14.9 | 16.5 | 284.9 | 11700 | 92.5 | 165000000 | 37600000 | 578000 | 282000 | 1030000 | 442000 | 1660000 | 6420000000 | 139.7 | WT15X62
H_SB_WT380x86.5 | 267 | 381 | 21.6 | 14.4 | 16.5 | 281 | 11000 | 86.5 | 155000000 | 34200000 | 552000 | 256000 | 990000 | 403000 | 1340000 | 5500000000 | 139.7 | WT15X58
H_SB_WT380x80.5 | 267 | 378 | 19.3 | 13.8 | 16.5 | 276 | 10300 | 80.5 | 145000000 | 30400000 | 524000 | 228000 | 946000 | 359000 | 1040000 | 4650000000 | 139.7 | WT15X54
H_SB_WT380x73.5 | 267 | 376 | 17 | 13.2 | 16.5 | 272 | 9350 | 73.5 | 134000000 | 26600000 | 492000 | 200000 | 891000 | 316000 | 783000 | 3840000000 | 139.7 | WT15X49.5
H_SB_WT380x67 | 264 | 376 | 15.5 | 11.9 | 16.5 | 273 | 8520 | 67 | 121000000 | 23900000 | 444000 | 180000 | 803000 | 283000 | 587000 | 2820000000 | 139.7 | WT15X45
H_SB_WT345x401 | 389 | 414 | 89.9 | 50 | 20.1 | 304 | 51200 | 401 | 637000000 | 441000000 | 2100000 | 2260000 | 3970000 | 3570000 | 103000000 | 467000000000 | 139.7 | WT13.5X269.5
H_SB_WT345x274 | 373 | 386 | 63 | 35.1 | 20.1 | 291.8 | 35000 | 274 | 391000000 | 273000000 | 1340000 | 1460000 | 2470000 | 2290000 | 35200000 | 143000000000 | 139.7 | WT13.5X184
H_SB_WT345x250 | 371 | 381 | 57.9 | 32 | 20.1 | 290.1 | 31900 | 250 | 349000000 | 244000000 | 1200000 | 1320000 | 2210000 | 2060000 | 27200000 | 108000000000 | 139.7 | WT13.5X168
H_SB_WT345x228.5 | 366 | 376 | 53.1 | 29.5 | 20.1 | 287.9 | 29200 | 228 | 313000000 | 219000000 | 1090000 | 1190000 | 1980000 | 1850000 | 21000000 | 81600000000 | 139.7 | WT13.5X153.5
H_SB_WT345x209.5 | 366 | 371 | 49 | 26.9 | 20.1 | 285.9 | 26800 | 210 | 282000000 | 199000000 | 982000 | 1090000 | 1790000 | 1690000 | 16500000 | 62300000000 | 139.7 | WT13.5X140.5
H_SB_WT345x192 | 363 | 368 | 45 | 24.9 | 20 | 284.9 | 24600 | 192 | 255000000 | 179000000 | 896000 | 987000 | 1620000 | 1530000 | 12800000 | 47800000000 | 139.7 | WT13.5X129
H_SB_WT345x175 | 361 | 363 | 40.9 | 23.1 | 20.1 | 281.7 | 22400 | 175 | 231000000 | 160000000 | 819000 | 888000 | 1470000 | 1370000 | 9740000 | 36300000000 | 139.7 | WT13.5X117.5
H_SB_WT345x161.5 | 358 | 361 | 38.1 | 21.1 | 20.1 | 282.3 | 20600 | 162 | 209000000 | 147000000 | 741000 | 818000 | 1330000 | 1260000 | 7830000 | 28200000000 | 139.7 | WT13.5X108.5
H_SB_WT345x144.5 | 356 | 358 | 34 | 19.1 | 20.1 | 281.3 | 18500 | 145 | 185000000 | 129000000 | 660000 | 723000 | 1180000 | 1110000 | 5620000 | 20000000000 | 139.7 | WT13.5X97
H_SB_WT345x132.5 | 358 | 353 | 30.2 | 18.4 | 20.1 | 275.8 | 17000 | 132 | 172000000 | 116000000 | 626000 | 646000 | 1110000 | 996000 | 4160000 | 15500000000 | 139.7 | WT13.5X89
H_SB_WT345x120 | 356 | 351 | 27.4 | 16.8 | 20.1 | 275.3 | 15400 | 120 | 155000000 | 103000000 | 564000 | 580000 | 996000 | 893000 | 3130000 | 11500000000 | 139.7 | WT13.5X80.5
H_SB_WT345x108.5 | 356 | 348 | 24.8 | 15.4 | 19.9 | 273.3 | 13900 | 108 | 140000000 | 92400000 | 511000 | 519000 | 901000 | 800000 | 2340000 | 8510000000 | 139.7 | WT13.5X73
H_SB_WT345x96 | 254 | 351 | 27.9 | 15.5 | 15.3 | 264.9 | 12200 | 96 | 134000000 | 38400000 | 508000 | 302000 | 903000 | 472000 | 2310000 | 6440000000 | 139.7 | WT13.5X64.5
H_SB_WT345x85 | 257 | 345 | 23.6 | 14.5 | 15.3 | 258.1 | 10800 | 85 | 120000000 | 33000000 | 464000 | 259000 | 826000 | 403000 | 1520000 | 4700000000 | 139.7 | WT13.5X57
H_SB_WT345x76 | 254 | 343 | 21.1 | 13.1 | 15.2 | 257.4 | 9680 | 76 | 107000000 | 29000000 | 415000 | 228000 | 737000 | 356000 | 1090000 | 3380000000 | 139.7 | WT13.5X51
H_SB_WT345x70 | 254 | 343 | 18.9 | 12.4 | 15.1 | 256.4 | 8900 | 70 | 99500000 | 25800000 | 390000 | 203000 | 695000 | 318000 | 837000 | 2740000000 | 139.7 | WT13.5X47
H_SB_WT345x62.5 | 254 | 340 | 16.3 | 11.7 | 15.2 | 251.6 | 8000 | 62.5 | 89900000 | 22000000 | 359000 | 174000 | 642000 | 272000 | 583000 | 2090000000 | 139.7 | WT13.5X42
H_SB_WT305x275.5 | 348 | 356 | 69.1 | 38.6 | 12.7 | 265.3 | 35200 | 276 | 324000000 | 242000000 | 1220000 | 1390000 | 2290000 | 2180000 | 41600000 | 149000000000 | 139.7 | WT12X185
H_SB_WT305x249 | 343 | 351 | 63 | 35.1 | 12.7 | 264.1 | 31700 | 249 | 286000000 | 214000000 | 1090000 | 1240000 | 2020000 | 1950000 | 31500000 | 109000000000 | 139.7 | WT12X167.5
H_SB_WT305x227.5 | 340 | 345 | 57.9 | 32 | 12.7 | 261.4 | 29000 | 228 | 254000000 | 191000000 | 973000 | 1120000 | 1800000 | 1750000 | 24300000 | 81900000000 | 139.7 | WT12X153
H_SB_WT305x207.5 | 338 | 340 | 53.1 | 29.5 | 12.7 | 259.2 | 26500 | 208 | 227000000 | 171000000 | 878000 | 1010000 | 1620000 | 1580000 | 18800000 | 61800000000 | 139.7 | WT12X139.5
H_SB_WT305x186 | 335 | 335 | 48 | 26.4 | 12.7 | 257.5 | 23700 | 186 | 199000000 | 151000000 | 773000 | 900000 | 1420000 | 1400000 | 13800000 | 44300000000 | 139.7 | WT12X125
H_SB_WT305x170.5 | 333 | 330 | 43.9 | 24.4 | 12.7 | 254.8 | 21700 | 170 | 179000000 | 136000000 | 703000 | 814000 | 1280000 | 1260000 | 10600000 | 33600000000 | 139.7 | WT12X114.5
H_SB_WT305x153.5 | 330 | 328 | 39.9 | 22.1 | 12.7 | 255.1 | 19500 | 154 | 159000000 | 120000000 | 628000 | 728000 | 1140000 | 1120000 | 7950000 | 24500000000 | 139.7 | WT12X103.5
H_SB_WT305x142.5 | 330 | 323 | 37.1 | 20.6 | 12.7 | 251.9 | 18200 | 142 | 146000000 | 110000000 | 577000 | 670000 | 1040000 | 1030000 | 6370000 | 19500000000 | 139.7 | WT12X96
H_SB_WT305x131 | 328 | 320 | 34 | 19.1 | 12.7 | 250.4 | 16600 | 131 | 133000000 | 99900000 | 528000 | 610000 | 947000 | 939000 | 4950000 | 15000000000 | 139.7 | WT12X88
H_SB_WT305x120.5 | 330 | 318 | 31 | 17.9 | 12.7 | 249.4 | 15400 | 120 | 122000000 | 92000000 | 490000 | 560000 | 873000 | 862000 | 3840000 | 11800000000 | 139.7 | WT12X81
H_SB_WT305x108.5 | 328 | 315 | 27.7 | 16.5 | 12.7 | 247.4 | 13900 | 108 | 110000000 | 81200000 | 446000 | 497000 | 790000 | 764000 | 2790000 | 8570000000 | 139.7 | WT12X73
H_SB_WT305x97.5 | 328 | 310 | 24.4 | 15.4 | 12.7 | 242.7 | 12500 | 97.5 | 99100000 | 70800000 | 406000 | 434000 | 719000 | 667000 | 1970000 | 6200000000 | 139.7 | WT12X65.5
H_SB_WT305x87 | 325 | 307 | 21.6 | 14 | 12.7 | 240.5 | 11100 | 87 | 88200000 | 62000000 | 365000 | 380000 | 642000 | 585000 | 1390000 | 4400000000 | 139.7 | WT12X58.5
H_SB_WT305x77.5 | 325 | 305 | 19.1 | 12.7 | 12.7 | 239.2 | 9870 | 77.5 | 78700000 | 54100000 | 328000 | 333000 | 575000 | 511000 | 978000 | 3120000000 | 139.7 | WT12X52
H_SB_WT305x76.5 | 229 | 312 | 24.9 | 14 | 12.7 | 235.5 | 9740 | 76.5 | 84900000 | 24800000 | 361000 | 218000 | 642000 | 339000 | 1470000 | 3300000000 | 139.7 | WT12X51.5
H_SB_WT305x70 | 230 | 310 | 22.2 | 13.1 | 12.9 | 234.1 | 8900 | 70 | 77400000 | 22700000 | 333000 | 197000 | 592000 | 306000 | 1090000 | 2570000000 | 139.7 | WT12X47
H_SB_WT305x62.5 | 229 | 307 | 19.6 | 11.9 | 12.7 | 231.6 | 8000 | 62.5 | 69100000 | 19600000 | 300000 | 172000 | 533000 | 267000 | 766000 | 1850000000 | 139.7 | WT12X42
H_SB_WT305x56.5 | 228 | 305 | 17.3 | 11.2 | 12.7 | 228.8 | 7230 | 56.5 | 62900000 | 17200000 | 277000 | 150000 | 493000 | 234000 | 558000 | 1420000000 | 139.7 | WT12X38
H_SB_WT305x50.5 | 228 | 302 | 14.9 | 10.5 | 12.8 | 224.3 | 6450 | 50.5 | 57000000 | 14700000 | 256000 | 129000 | 457000 | 202000 | 388000 | 1100000000 | 139.7 | WT12X34
H_SB_WT305x46 | 179 | 302 | 15 | 10.9 | 12.7 | 214.1 | 5880 | 46 | 54500000 | 7160000 | 256000 | 80300 | 465000 | 129000 | 354000 | 1050000000 | 88.9 | WT12X31
H_SB_WT305x41 | 178 | 300 | 12.8 | 10 | 12.9 | 211.1 | 5230 | 41 | 48700000 | 6040000 | 231000 | 68000 | 420000 | 109000 | 245000 | 787000000 | 88.9 | WT12X27.5
H_SB_WT265x150 | 320 | 292 | 41.4 | 23.1 | 12.7 | 226.7 | 19100 | 150 | 119000000 | 113000000 | 523000 | 706000 | 960000 | 1090000 | 8490000 | 22900000000 | 139.7 | WT10.5X100.5
H_SB_WT265x136 | 318 | 290 | 37.6 | 21.1 | 12.7 | 227 | 17300 | 136 | 105000000 | 100000000 | 467000 | 633000 | 854000 | 975000 | 6370000 | 16900000000 | 139.7 | WT10.5X91
H_SB_WT265x124 | 315 | 284 | 34.5 | 19.1 | 12.7 | 223.3 | 15700 | 124 | 94100000 | 90300000 | 418000 | 574000 | 759000 | 883000 | 4910000 | 12700000000 | 139.7 | WT10.5X83
H_SB_WT265x109.5 | 318 | 279 | 29.2 | 18.3 | 12.7 | 218.3 | 13900 | 110 | 84900000 | 78300000 | 388000 | 492000 | 695000 | 759000 | 3200000 | 8730000000 | 139.7 | WT10.5X73.5
H_SB_WT265x98 | 315 | 277 | 26.4 | 16.5 | 12.7 | 217.8 | 12500 | 98 | 75300000 | 69100000 | 346000 | 438000 | 616000 | 674000 | 2340000 | 6280000000 | 139.7 | WT10.5X66
H_SB_WT265x91 | 315 | 274 | 24.4 | 15.2 | 12.7 | 216.1 | 11500 | 91 | 69100000 | 63300000 | 316000 | 403000 | 562000 | 619000 | 1860000 | 4940000000 | 139.7 | WT10.5X61
H_SB_WT265x82.5 | 312 | 274 | 22.2 | 14 | 12.9 | 217.4 | 10500 | 82.5 | 62400000 | 57000000 | 287000 | 364000 | 508000 | 559000 | 1420000 | 3710000000 | 139.7 | WT10.5X55.5
H_SB_WT265x75 | 312 | 272 | 20.3 | 12.7 | 12.7 | 216.6 | 9610 | 75 | 56200000 | 51600000 | 259000 | 331000 | 457000 | 505000 | 1080000 | 2790000000 | 139.7 | WT10.5X50.5
H_SB_WT265x69 | 214 | 274 | 23.6 | 14.7 | 12.7 | 204.4 | 8840 | 69 | 59900000 | 19300000 | 293000 | 180000 | 521000 | 283000 | 1250000 | 2510000000 | 139.7 | WT10.5X46.5
H_SB_WT265x61.5 | 212 | 272 | 21.2 | 13.1 | 12.8 | 204.4 | 7870 | 61.5 | 52900000 | 16900000 | 257000 | 160000 | 459000 | 249000 | 899000 | 1750000000 | 139.7 | WT10.5X41.5
H_SB_WT265x54.5 | 211 | 269 | 18.8 | 11.6 | 12.7 | 203 | 6900 | 54.5 | 45800000 | 14700000 | 226000 | 139000 | 400000 | 218000 | 629000 | 1190000000 | 139.7 | WT10.5X36.5
H_SB_WT265x50.5 | 210 | 269 | 17.4 | 10.9 | 12.8 | 203.2 | 6450 | 50.5 | 42900000 | 13500000 | 211000 | 128000 | 375000 | 200000 | 508000 | 972000000 | 139.7 | WT10.5X34
H_SB_WT265x46 | 209 | 267 | 15.6 | 10.2 | 12.8 | 201.5 | 5890 | 46 | 39000000 | 11900000 | 195000 | 114000 | 346000 | 179000 | 380000 | 747000000 | 139.7 | WT10.5X31
H_SB_WT265x41 | 209 | 264 | 13.3 | 9.53 | 12.6 | 196.9 | 5230 | 41 | 35100000 | 10100000 | 179000 | 96500 | 318000 | 150000 | 257000 | 559000000 | 139.7 | WT10.5X27.5
H_SB_WT265x36 | 207 | 262 | 10.9 | 8.89 | 12.7 | 192.4 | 4560 | 36 | 31200000 | 8070000 | 162000 | 78000 | 292000 | 122000 | 166000 | 408000000 | 139.7 | WT10.5X24
H_SB_WT265x42.5 | 167 | 267 | 16.5 | 10.3 | 12.7 | 194.6 | 5400 | 42.5 | 37600000 | 6370000 | 193000 | 76500 | 347000 | 121000 | 368000 | 671000000 | 88.9 | WT10.5X28.5
H_SB_WT265x37 | 166 | 264 | 13.6 | 9.65 | 12.8 | 189.6 | 4750 | 37 | 33400000 | 5200000 | 175000 | 62600 | 318000 | 99600 | 237000 | 508000000 | 88.9 | WT10.5X25
H_SB_WT265x33 | 165 | 262 | 11.4 | 8.89 | 12.7 | 186.3 | 4190 | 33 | 29600000 | 4290000 | 159000 | 52100 | 288000 | 83100 | 159000 | 376000000 | 88.9 | WT10.5X22
H_SB_WT230x232 | 305 | 284 | 69.6 | 38.6 | 12.7 | 209.6 | 29500 | 232 | 159000000 | 166000000 | 764000 | 1080000 | 1480000 | 1700000 | 36300000 | 91000000000 | 139.7 | WT9X155.5
H_SB_WT230x210.5 | 302 | 277 | 63.5 | 35.6 | 12.7 | 205.9 | 26900 | 210 | 140000000 | 147000000 | 680000 | 970000 | 1310000 | 1520000 | 27700000 | 67400000000 | 139.7 | WT9X141.5
H_SB_WT230x192 | 300 | 272 | 58.4 | 32.5 | 10.2 | 203.9 | 24500 | 192 | 124000000 | 131000000 | 606000 | 875000 | 1160000 | 1360000 | 21300000 | 50800000000 | 139.7 | WT9X129
H_SB_WT230x174.5 | 297 | 267 | 53.6 | 29.5 | 10.2 | 202.2 | 22100 | 174 | 109000000 | 116000000 | 536000 | 785000 | 1020000 | 1220000 | 16300000 | 37600000000 | 139.7 | WT9X117
H_SB_WT230x157.5 | 295 | 262 | 48.5 | 26.9 | 10.2 | 200 | 20100 | 158 | 95300000 | 102000000 | 477000 | 700000 | 901000 | 1080000 | 12100000 | 27400000000 | 139.7 | WT9X105.5
H_SB_WT230x143 | 292 | 259 | 44.5 | 24.4 | 10.1 | 199.6 | 18100 | 143 | 84100000 | 91600000 | 423000 | 629000 | 795000 | 973000 | 9280000 | 20300000000 | 139.7 | WT9X96
H_SB_WT230x130 | 290 | 254 | 40.4 | 22.6 | 10.1 | 196.6 | 16600 | 130 | 75300000 | 81600000 | 383000 | 564000 | 714000 | 870000 | 6990000 | 15200000000 | 139.7 | WT9X87.5
H_SB_WT230x117.5 | 287 | 250 | 36.6 | 20.6 | 10.1 | 194.9 | 15000 | 118 | 66600000 | 72400000 | 341000 | 503000 | 631000 | 777000 | 5200000 | 11100000000 | 139.7 | WT9X79
H_SB_WT230x106.5 | 284 | 248 | 33.5 | 18.5 | 10.2 | 194.9 | 13500 | 106 | 59100000 | 64900000 | 303000 | 454000 | 557000 | 700000 | 3990000 | 8240000000 | 139.7 | WT9X71.5
H_SB_WT230x96.5 | 284 | 245 | 30.5 | 17 | 10.1 | 193.7 | 12400 | 96.5 | 52900000 | 57900000 | 274000 | 408000 | 500000 | 628000 | 3010000 | 6120000000 | 139.7 | WT9X65
H_SB_WT230x88.5 | 287 | 241 | 26.9 | 16.6 | 10.2 | 189.4 | 11400 | 88.5 | 49500000 | 52400000 | 261000 | 369000 | 470000 | 565000 | 2210000 | 4670000000 | 139.7 | WT9X59.5
H_SB_WT230x79 | 284 | 238 | 23.9 | 15 | 10.1 | 188 | 10100 | 79 | 43300000 | 45800000 | 231000 | 323000 | 413000 | 495000 | 1550000 | 3250000000 | 139.7 | WT9X53
H_SB_WT230x72 | 282 | 236 | 22.1 | 13.6 | 10.2 | 187.5 | 9160 | 72 | 39000000 | 41600000 | 208000 | 295000 | 370000 | 452000 | 1220000 | 2490000000 | 139.7 | WT9X48.5
H_SB_WT230x64 | 282 | 234 | 19.6 | 12.2 | 10.1 | 186.8 | 8190 | 64 | 34300000 | 36500000 | 184000 | 259000 | 326000 | 397000 | 849000 | 1720000000 | 139.7 | WT9X43
H_SB_WT230x56.5 | 279 | 231 | 17.3 | 10.8 | 10.1 | 185.3 | 7160 | 56.5 | 29900000 | 31700000 | 161000 | 226000 | 283000 | 346000 | 587000 | 1170000000 | 139.7 | WT9X38
H_SB_WT230x53 | 194 | 235 | 20.6 | 12.6 | 10.1 | 177.6 | 6710 | 53 | 32500000 | 12500000 | 184000 | 129000 | 328000 | 202000 | 724000 | 1060000000 | 88.9 | WT9X35.5
H_SB_WT230x48.5 | 193 | 233 | 19.1 | 11.4 | 10.1 | 177.1 | 6160 | 48.5 | 29400000 | 11400000 | 166000 | 118000 | 295000 | 184000 | 566000 | 808000000 | 88.9 | WT9X32.5
H_SB_WT230x44.5 | 192 | 232 | 17.7 | 10.5 | 10.2 | 177.1 | 5690 | 44.5 | 26900000 | 10400000 | 152000 | 109000 | 270000 | 169000 | 450000 | 631000000 | 88.9 | WT9X30
H_SB_WT230x41 | 191 | 230 | 16 | 9.91 | 10.2 | 175.1 | 5230 | 41 | 24800000 | 9370000 | 141000 | 97800 | 251000 | 152000 | 345000 | 494000000 | 88.9 | WT9X27.5
H_SB_WT230x37 | 191 | 229 | 14.5 | 9.02 | 10.2 | 175.2 | 4740 | 37 | 22300000 | 8320000 | 128000 | 87700 | 226000 | 136000 | 258000 | 365000000 | 88.9 | WT9X25
H_SB_WT230x34 | 154 | 229 | 15.4 | 9.14 | 10.3 | 169.8 | 4370 | 34 | 21700000 | 4700000 | 127000 | 60800 | 228000 | 95700 | 253000 | 322000000 | 88.9 | WT9X23
H_SB_WT230x30 | 153 | 227 | 13.3 | 8 | 10.2 | 168.8 | 3790 | 30 | 18600000 | 3980000 | 110000 | 51900 | 197000 | 81400 | 168000 | 212000000 | 88.9 | WT9X20
H_SB_WT230x26 | 152 | 225 | 10.8 | 7.62 | 10.2 | 164.3 | 3320 | 26 | 16700000 | 3190000 | 102000 | 42000 | 184000 | 65900 | 105000 | 161000000 | 88.9 | WT9X17.5
H_SB_WT205x74.5 | 264 | 216 | 25 | 14.9 | 10.3 | 171.3 | 9480 | 74.5 | 32000000 | 38800000 | 187000 | 293000 | 339000 | 449000 | 1600000 | 2790000000 | 139.7 | WT8X50
H_SB_WT205x66 | 264 | 213 | 22.2 | 13.3 | 10.3 | 169.8 | 8450 | 66 | 28000000 | 33800000 | 166000 | 257000 | 297000 | 393000 | 1130000 | 1930000000 | 139.7 | WT8X44.5
H_SB_WT205x57 | 262 | 210 | 19.3 | 11.6 | 10.2 | 168.6 | 7290 | 57 | 23700000 | 28800000 | 141000 | 220000 | 251000 | 336000 | 741000 | 1240000000 | 139.7 | WT8X38.5
H_SB_WT205x50 | 259 | 208 | 16.9 | 10 | 10.3 | 168.4 | 6330 | 50 | 20200000 | 24800000 | 121000 | 190000 | 213000 | 290000 | 495000 | 808000000 | 139.7 | WT8X33.5
H_SB_WT205x42.5 | 181 | 209 | 18.2 | 10.9 | 10.2 | 159.7 | 5410 | 42.5 | 20300000 | 8990000 | 127000 | 99300 | 226000 | 154000 | 458000 | 534000000 | 88.9 | WT8X28.5
H_SB_WT205x37.5 | 180 | 207 | 16 | 9.65 | 10.2 | 159 | 4750 | 37.5 | 17600000 | 7740000 | 111000 | 86200 | 197000 | 134000 | 316000 | 360000000 | 88.9 | WT8X25
H_SB_WT205x33.5 | 179 | 205 | 14.4 | 8.76 | 10.2 | 157.8 | 4280 | 33.5 | 15700000 | 6830000 | 100000 | 76500 | 177000 | 118000 | 231000 | 262000000 | 88.9 | WT8X22.5
H_SB_WT205x30 | 178 | 203 | 12.8 | 7.75 | 10.2 | 157 | 3800 | 30 | 13800000 | 5990000 | 87700 | 67500 | 155000 | 104000 | 165000 | 181000000 | 88.9 | WT8X20
H_SB_WT205x26.5 | 178 | 201 | 10.9 | 7.49 | 10.2 | 153.2 | 3410 | 26.5 | 12700000 | 5080000 | 82800 | 57400 | 146000 | 88800 | 113000 | 139000000 | 88.9 | WT8X18
H_SB_WT205x23.05 | 140 | 202 | 11.2 | 6.99 | 10.2 | 150.7 | 2940 | 23.1 | 11400000 | 2580000 | 76000 | 36700 | 136000 | 57500 | 95700 | 98300000 | 88.9 | WT8X15.5
H_SB_WT205x19.4 | 140 | 199 | 8.76 | 6.35 | 10.24 | 145.9 | 2480 | 19.4 | 9780000 | 1990000 | 67000 | 28500 | 121000 | 44700 | 54100 | 65300000 | 88.9 | WT8X13
H_SB_WT180x543 | 455 | 284 | 125 | 78 | 15 | 195.9 | 69000 | 543 | 308000000 | 982000000 | 1560000 | 4330000 | 3460000 | 6690000 | 297000000 | 1410000000000 | 190.5 | WT7X365
H_SB_WT180x495 | 450 | 274 | 115 | 71.9 | 15 | 191.4 | 63100 | 495 | 259000000 | 866000000 | 1350000 | 3870000 | 2980000 | 5980000 | 231000000 | 1050000000000 | 190.5 | WT7X332.5
H_SB_WT180x450 | 442 | 267 | 106 | 66 | 15 | 189.5 | 57400 | 450 | 218000000 | 766000000 | 1160000 | 3460000 | 2570000 | 5340000 | 179000000 | 787000000000 | 190.5 | WT7X302.5
H_SB_WT180x409 | 437 | 257 | 97 | 60.5 | 15 | 184.6 | 52200 | 409 | 184000000 | 678000000 | 998000 | 3100000 | 2230000 | 4790000 | 138000000 | 585000000000 | 190.5 | WT7X275
H_SB_WT180x372 | 432 | 249 | 88.9 | 55.6 | 15.1 | 181.2 | 47400 | 372 | 156000000 | 599000000 | 864000 | 2770000 | 1920000 | 4280000 | 106000000 | 435000000000 | 190.5 | WT7X250
H_SB_WT180x338.5 | 427 | 242 | 81.5 | 51.3 | 15.3 | 178.2 | 43200 | 338 | 134000000 | 533000000 | 752000 | 2490000 | 1670000 | 3830000 | 81600000 | 325000000000 | 190.5 | WT7X227.5
H_SB_WT180x317 | 424 | 237 | 77.2 | 47.8 | 15 | 176 | 40500 | 317 | 119000000 | 491000000 | 678000 | 2310000 | 1500000 | 3560000 | 68300000 | 266000000000 | 190.5 | WT7X213
H_SB_WT180x296 | 422 | 232 | 72.4 | 45 | 15 | 173.6 | 37700 | 296 | 107000000 | 454000000 | 616000 | 2150000 | 1360000 | 3290000 | 56200000 | 215000000000 | 190.5 | WT7X199
H_SB_WT180x275.5 | 419 | 228 | 67.6 | 42.2 | 15.2 | 172.4 | 35100 | 276 | 95300000 | 414000000 | 556000 | 1980000 | 1220000 | 3030000 | 45800000 | 172000000000 | 190.5 | WT7X185
H_SB_WT180x254.5 | 417 | 223 | 62.7 | 39.1 | 15.3 | 169.9 | 32500 | 546 | 84500000 | 376000000 | 498000 | 1800000 | 1080000 | 2770000 | 36800000 | 135000000000 | 190.5 | WT7X171
H_SB_WT180x231.5 | 411 | 217 | 57.4 | 35.8 | 15.2 | 167 | 29500 | 232 | 73300000 | 336000000 | 438000 | 1630000 | 946000 | 2490000 | 28100000 | 101000000000 | 190.5 | WT7X155.5
H_SB_WT180x210.5 | 409 | 213 | 52.6 | 32.8 | 15.2 | 165.8 | 26800 | 210 | 63700000 | 301000000 | 385000 | 1470000 | 826000 | 2250000 | 21600000 | 75500000000 | 190.5 | WT7X141.5
H_SB_WT180x191 | 406 | 208 | 48 | 30 | 15.2 | 163.5 | 24400 | 191 | 55400000 | 268000000 | 339000 | 1320000 | 719000 | 2020000 | 16400000 | 56100000000 | 190.5 | WT7X128.5
H_SB_WT180x173.5 | 404 | 204 | 43.7 | 27.2 | 15.2 | 162.1 | 22100 | 174 | 48300000 | 240000000 | 298000 | 1190000 | 626000 | 1800000 | 12300000 | 41400000000 | 190.5 | WT7X116.5
H_SB_WT180x157 | 401 | 200 | 39.6 | 24.9 | 15.3 | 160.1 | 20000 | 157 | 42500000 | 214000000 | 265000 | 1070000 | 547000 | 1620000 | 9240000 | 30300000000 | 190.5 | WT7X105.5
H_SB_WT180x143.5 | 399 | 197 | 36.6 | 22.6 | 15.2 | 159.2 | 18300 | 144 | 37400000 | 194000000 | 236000 | 972000 | 482000 | 1480000 | 7200000 | 23400000000 | 190.5 | WT7X96.5
H_SB_WT180x131 | 399 | 193 | 33.3 | 21.1 | 15.2 | 156.7 | 16700 | 131 | 33500000 | 174000000 | 213000 | 877000 | 431000 | 1330000 | 5490000 | 17500000000 | 190.5 | WT7X88
H_SB_WT180x118.5 | 396 | 190 | 30.2 | 18.9 | 15.3 | 155.7 | 15100 | 118 | 29200000 | 156000000 | 187000 | 788000 | 374000 | 1200000 | 4100000 | 12900000000 | 190.5 | WT7X79.5
H_SB_WT180x108 | 394 | 188 | 27.7 | 17.3 | 15.2 | 155.2 | 13700 | 108 | 26000000 | 141000000 | 167000 | 716000 | 331000 | 1080000 | 3150000 | 9750000000 | 190.5 | WT7X72.5
H_SB_WT180x98 | 373 | 186 | 26.2 | 16.4 | 15.2 | 153.2 | 12500 | 98 | 24100000 | 114000000 | 157000 | 610000 | 305000 | 926000 | 2550000 | 7140000000 | 139.7 | WT7X66
H_SB_WT180x89.5 | 373 | 184 | 23.9 | 15 | 15.2 | 152.5 | 11400 | 89.5 | 21500000 | 103000000 | 141000 | 552000 | 270000 | 839000 | 1940000 | 5370000000 | 139.7 | WT7X60
H_SB_WT180x81 | 371 | 182 | 21.8 | 13.3 | 15.3 | 152.3 | 10300 | 81 | 18900000 | 92800000 | 124000 | 501000 | 236000 | 759000 | 1480000 | 4030000000 | 139.7 | WT7X54.5
H_SB_WT180x73.5 | 371 | 180 | 19.8 | 12.3 | 15.3 | 151 | 9420 | 73.5 | 17000000 | 83700000 | 113000 | 452000 | 211000 | 685000 | 1120000 | 2980000000 | 139.7 | WT7X49.5
H_SB_WT180x67 | 368 | 178 | 18 | 11.2 | 15.3 | 150.3 | 8520 | 67 | 15200000 | 75300000 | 101000 | 410000 | 188000 | 619000 | 845000 | 2230000000 | 139.7 | WT7X45
H_SB_WT180x61 | 257 | 182 | 21.7 | 13 | 15.1 | 146.7 | 7740 | 61 | 17100000 | 30800000 | 117000 | 239000 | 216000 | 367000 | 1050000 | 1510000000 | 139.7 | WT7X41
H_SB_WT180x55 | 257 | 180 | 19.9 | 11.4 | 15.2 | 146.5 | 7030 | 55 | 15000000 | 27800000 | 102000 | 218000 | 188000 | 331000 | 803000 | 1130000000 | 139.7 | WT7X37
H_SB_WT180x50.5 | 254 | 178 | 18.3 | 10.5 | 15 | 145.2 | 6450 | 50.5 | 13600000 | 25300000 | 93200 | 198000 | 170000 | 302000 | 624000 | 862000000 | 139.7 | WT7X34
H_SB_WT180x45.5 | 254 | 177 | 16.4 | 9.53 | 15.1 | 145.2 | 5780 | 45.5 | 12000000 | 22400000 | 83100 | 175000 | 150000 | 269000 | 454000 | 615000000 | 139.7 | WT7X30.5
H_SB_WT180x39.5 | 205 | 177 | 16.8 | 9.4 | 15 | 141.9 | 5030 | 39.5 | 11500000 | 12000000 | 81000 | 117000 | 145000 | 180000 | 402000 | 392000000 | 139.7 | WT7X26.5
H_SB_WT180x36 | 204 | 175 | 15.1 | 8.64 | 15.1 | 140.7 | 4560 | 36 | 10400000 | 10700000 | 73600 | 105000 | 131000 | 161000 | 301000 | 287000000 | 139.7 | WT7X24
H_SB_WT180x32 | 203 | 173 | 13.5 | 7.75 | 14.9 | 139.7 | 4070 | 32 | 9120000 | 9410000 | 65200 | 92600 | 116000 | 142000 | 217000 | 202000000 | 139.7 | WT7X21.5
H_SB_WT180x28.9 | 172 | 179 | 13.1 | 7.87 | 10.1 | 139.9 | 3600 | 28.9 | 9700000 | 5540000 | 69200 | 64600 | 122000 | 99500 | 166000 | 149000000 | 88.9 | WT7X19
H_SB_WT180x25.5 | 171 | 178 | 11.6 | 7.24 | 10.1 | 139.1 | 3230 | 25.5 | 8700000 | 4830000 | 62800 | 56500 | 110000 | 87200 | 118000 | 107000000 | 88.9 | WT7X17
H_SB_WT180x22 | 171 | 176 | 9.78 | 6.86 | 10.12 | 135.9 | 2850 | 22 | 7910000 | 4070000 | 58200 | 47700 | 102000 | 73600 | 79100 | 77100000 | 88.9 | WT7X15
H_SB_WT180x19.5 | 128 | 177 | 10.7 | 6.48 | 10.1 | 133.3 | 2480 | 19.5 | 7200000 | 1850000 | 54200 | 29000 | 96500 | 45200 | 74500 | 55600000 | 69.85 | WT7X13
H_SB_WT180x16.45 | 127 | 174 | 8.51 | 5.84 | 10.19 | 129.3 | 2100 | 16.5 | 6160000 | 1460000 | 47700 | 22900 | 85200 | 35900 | 43300 | 36000000 | 69.85 | WT7X11
H_SB_WT155x250 | 340 | 214 | 75.2 | 45.2 | 15 | 155.3 | 31900 | 250 | 79100000 | 247000000 | 511000 | 1450000 | 1120000 | 2250000 | 49900000 | 129000000000 | 139.7 | WT6X168
H_SB_WT155x227 | 335 | 207 | 68.8 | 41.4 | 15 | 152.1 | 28800 | 227 | 67400000 | 219000000 | 442000 | 1300000 | 968000 | 2000000 | 38300000 | 95600000000 | 139.7 | WT6X152.5
H_SB_WT155x207.5 | 333 | 201 | 62.7 | 38.9 | 15.3 | 148.9 | 26500 | 208 | 58700000 | 195000000 | 395000 | 1170000 | 850000 | 1800000 | 29500000 | 71700000000 | 139.7 | WT6X139.5
H_SB_WT155x187.5 | 330 | 196 | 57.2 | 35.6 | 15.2 | 147.2 | 23900 | 188 | 50400000 | 172000000 | 342000 | 1040000 | 734000 | 1600000 | 22300000 | 52400000000 | 139.7 | WT6X126
H_SB_WT155x171 | 328 | 191 | 52.6 | 32.8 | 15.2 | 144.8 | 21800 | 171 | 44100000 | 154000000 | 303000 | 942000 | 646000 | 1450000 | 17300000 | 39700000000 | 139.7 | WT6X115
H_SB_WT155x156.5 | 325 | 187 | 48.3 | 30 | 15.2 | 143.3 | 19900 | 156 | 38300000 | 138000000 | 269000 | 850000 | 565000 | 1310000 | 13400000 | 30100000000 | 139.7 | WT6X105
H_SB_WT155x141.5 | 323 | 183 | 44.2 | 26.9 | 15 | 141.9 | 18100 | 142 | 32900000 | 123000000 | 233000 | 762000 | 488000 | 1170000 | 10100000 | 22000000000 | 139.7 | WT6X95
H_SB_WT155x126.5 | 320 | 178 | 39.6 | 24.4 | 15.3 | 139.4 | 16100 | 126 | 28200000 | 108000000 | 202000 | 675000 | 420000 | 1030000 | 7370000 | 15700000000 | 139.7 | WT6X85
H_SB_WT155x113 | 318 | 174 | 35.6 | 22.1 | 15.2 | 137.7 | 14500 | 113 | 24300000 | 94500000 | 177000 | 596000 | 361000 | 911000 | 5330000 | 11100000000 | 139.7 | WT6X76
H_SB_WT155x101 | 315 | 170 | 31.8 | 20.1 | 15.2 | 135.7 | 12900 | 101 | 21100000 | 82800000 | 155000 | 526000 | 311000 | 801000 | 3830000 | 7760000000 | 139.7 | WT6X68
H_SB_WT155x89.5 | 312 | 167 | 28.2 | 18 | 15 | 134.5 | 11400 | 89.5 | 18100000 | 71600000 | 135000 | 459000 | 265000 | 700000 | 2670000 | 5290000000 | 139.7 | WT6X60
H_SB_WT155x79 | 310 | 164 | 25.1 | 15.5 | 15.3 | 133.8 | 10100 | 79 | 15100000 | 62900000 | 113000 | 405000 | 223000 | 615000 | 1890000 | 3650000000 | 139.7 | WT6X53
H_SB_WT155x71.5 | 310 | 162 | 22.9 | 14 | 15.2 | 133.3 | 9100 | 71.5 | 13300000 | 56200000 | 100000 | 364000 | 195000 | 552000 | 1420000 | 2710000000 | 139.7 | WT6X48
H_SB_WT155x64.5 | 307 | 159 | 20.6 | 13.1 | 15.2 | 131.1 | 8260 | 64.5 | 12000000 | 49900000 | 91800 | 326000 | 175000 | 495000 | 1060000 | 1970000000 | 139.7 | WT6X43.5
H_SB_WT155x58.5 | 307 | 157 | 18.7 | 11.9 | 15.1 | 130.1 | 7480 | 58.5 | 10700000 | 45000000 | 82400 | 293000 | 156000 | 444000 | 795000 | 1460000000 | 139.7 | WT6X39.5
H_SB_WT155x53.5 | 305 | 156 | 17 | 10.9 | 15.3 | 130.1 | 6840 | 53.5 | 9660000 | 40600000 | 74400 | 265000 | 139000 | 403000 | 608000 | 1090000000 | 139.7 | WT6X36
H_SB_WT155x48.5 | 305 | 154 | 15.4 | 9.91 | 15.1 | 129 | 6150 | 48.5 | 8570000 | 36300000 | 66500 | 238000 | 123000 | 361000 | 454000 | 798000000 | 139.7 | WT6X32.5
H_SB_WT155x43 | 254 | 155 | 16.3 | 9.14 | 15.2 | 128.8 | 5500 | 43 | 7950000 | 22300000 | 61600 | 175000 | 114000 | 265000 | 437000 | 559000000 | 139.7 | WT6X29
H_SB_WT155x39.5 | 254 | 153 | 14.6 | 8.76 | 15.4 | 127.1 | 5020 | 39.5 | 7370000 | 19900000 | 58000 | 157000 | 106000 | 238000 | 328000 | 411000000 | 139.7 | WT6X26.5
H_SB_WT155x37 | 205 | 155 | 16.3 | 9.4 | 12.7 | 125.3 | 4710 | 37 | 7780000 | 11700000 | 62100 | 114000 | 113000 | 174000 | 356000 | 330000000 | 139.7 | WT6X25
H_SB_WT155x33.5 | 204 | 153 | 14.6 | 8.51 | 12.8 | 124.3 | 4230 | 33.5 | 6910000 | 10400000 | 55600 | 102000 | 100000 | 155000 | 261000 | 238000000 | 139.7 | WT6X22.5
H_SB_WT155x30 | 203 | 152 | 13.1 | 7.49 | 12.8 | 124.3 | 3770 | 30 | 5990000 | 9160000 | 48300 | 90100 | 86500 | 137000 | 188000 | 166000000 | 139.7 | WT6X20
H_SB_WT155x26 | 167 | 159 | 13.2 | 7.62 | 7.6 | 126 | 3340 | 26 | 6660000 | 5080000 | 52900 | 61100 | 93600 | 93900 | 154000 | 117000000 | 88.9 | WT6X17.5
H_SB_WT155x22.25 | 166 | 157 | 11.2 | 6.6 | 7.6 | 124.7 | 2840 | 22.3 | 5620000 | 4250000 | 45100 | 51100 | 79100 | 78300 | 94900 | 71700000 | 88.9 | WT6X15
H_SB_WT155x19.35 | 165 | 155 | 9.65 | 5.84 | 7.65 | 123.2 | 2460 | 19.4 | 4870000 | 3600000 | 39300 | 43800 | 68800 | 66900 | 62400 | 46700000 | 88.9 | WT6X13
H_SB_WT155x16.35 | 102 | 156 | 10.8 | 6.6 | 7.6 | 114.6 | 2090 | 16.4 | 4870000 | 970000 | 42400 | 18800 | 75900 | 30000 | 60800 | 36800000 | 57.15 | WT6X11
H_SB_WT155x14.15 | 102 | 154 | 8.89 | 5.97 | 7.61 | 112.1 | 1800 | 14.2 | 4200000 | 783000 | 37400 | 15400 | 67400 | 24400 | 37400 | 25100000 | 57.15 | WT6X9.5
H_SB_WT155x11.9 | 101 | 152 | 6.73 | 5.59 | 7.67 | 107.8 | 1520 | 11.9 | 3620000 | 587000 | 33400 | 11600 | 61000 | 18500 | 21300 | 18200000 | 57.15 | WT6X8
H_SB_WT155x10.5 | 101 | 151 | 5.72 | 5.08 | 7.58 | 106.3 | 1340 | 10.5 | 3190000 | 491000 | 30000 | 9720 | 54400 | 15500 | 14600 | 13200000 | 57.15 | WT6X7
H_SB_WT125x83.5 | 264 | 144 | 31.8 | 19.2 | 12.7 | 113.3 | 10600 | 83.5 | 11900000 | 49100000 | 105000 | 370000 | 220000 | 567000 | 3120000 | 4540000000 | 139.7 | WT5X56
H_SB_WT125x74.5 | 262 | 141 | 28.4 | 17.3 | 12.7 | 112.3 | 9480 | 74.5 | 10200000 | 42900000 | 91100 | 328000 | 187000 | 500000 | 2250000 | 3200000000 | 139.7 | WT5X50
H_SB_WT125x65.5 | 262 | 138 | 25.1 | 15.4 | 12.7 | 111.1 | 8390 | 65.5 | 8660000 | 37200000 | 78200 | 285000 | 158000 | 434000 | 1560000 | 2150000000 | 139.7 | WT5X44
H_SB_WT125x57.5 | 259 | 135 | 22.1 | 13.5 | 12.7 | 109.9 | 7290 | 57.5 | 7240000 | 32000000 | 66400 | 247000 | 132000 | 375000 | 1060000 | 1430000000 | 139.7 | WT5X38.5
H_SB_WT125x50.5 | 257 | 132 | 19.6 | 11.9 | 12.7 | 108.3 | 6450 | 50.5 | 6200000 | 27800000 | 57200 | 216000 | 112000 | 328000 | 741000 | 972000000 | 139.7 | WT5X34
H_SB_WT125x44.5 | 257 | 130 | 17.3 | 10.7 | 12.7 | 107.5 | 5700 | 44.5 | 5370000 | 24200000 | 49800 | 188000 | 96200 | 287000 | 512000 | 661000000 | 139.7 | WT5X30
H_SB_WT125x40 | 254 | 128 | 15.6 | 9.4 | 12.8 | 106.8 | 5100 | 40 | 4620000 | 21500000 | 43300 | 169000 | 82800 | 256000 | 378000 | 478000000 | 139.7 | WT5X27
H_SB_WT125x36.5 | 254 | 127 | 14.2 | 8.64 | 12.7 | 106.5 | 4650 | 36.5 | 4160000 | 19400000 | 39200 | 153000 | 74100 | 231000 | 288000 | 357000000 | 139.7 | WT5X24.5
H_SB_WT125x33.5 | 204 | 128 | 15.7 | 8.89 | 12.7 | 105 | 4280 | 33.5 | 4250000 | 11100000 | 40500 | 109000 | 76200 | 166000 | 313000 | 263000000 | 139.7 | WT5X22.5
H_SB_WT125x29 | 203 | 126 | 13.5 | 8 | 12.7 | 103.7 | 3700 | 29 | 3680000 | 9370000 | 35400 | 92400 | 65400 | 140000 | 203000 | 165000000 | 139.7 | WT5X19.5
H_SB_WT125x24.55 | 202 | 124 | 11 | 7.37 | 12.7 | 101.9 | 3130 | 24.6 | 3210000 | 7620000 | 31600 | 75400 | 57000 | 115000 | 121000 | 95600000 | 139.7 | WT5X16.5
H_SB_WT125x22.4 | 148 | 133 | 13 | 7.62 | 7.6 | 105.1 | 2850 | 22.4 | 3860000 | 3480000 | 36700 | 47000 | 65700 | 72300 | 129000 | 73300000 | 69.85 | WT5X15
H_SB_WT125x19.25 | 147 | 131 | 11.2 | 6.6 | 7.6 | 104.1 | 2460 | 19.3 | 3270000 | 2930000 | 31300 | 40000 | 55600 | 61500 | 83700 | 46500000 | 69.85 | WT5X13
H_SB_WT125x16.35 | 146 | 129 | 9.14 | 6.1 | 7.66 | 101.8 | 2090 | 16.4 | 2860000 | 2380000 | 28200 | 32600 | 49500 | 50000 | 49500 | 28700000 | 69.85 | WT5X11
H_SB_WT125x14.2 | 102 | 130 | 10 | 6.35 | 7.7 | 97.5 | 1810 | 14.2 | 2780000 | 895000 | 28500 | 17500 | 50800 | 27400 | 48300 | 21400000 | 57.15 | WT5X9.5
H_SB_WT125x12.65 | 102 | 129 | 8.38 | 6.1 | 7.62 | 95.5 | 1610 | 12.7 | 2520000 | 741000 | 26500 | 14500 | 47500 | 22900 | 32300 | 16400000 | 57.15 | WT5X8.5
H_SB_WT125x11.15 | 102 | 127 | 6.86 | 5.84 | 7.64 | 92.2 | 1430 | 11.2 | 2270000 | 604000 | 24600 | 11800 | 44400 | 18800 | 21600 | 12800000 | 57.15 | WT5X7.5
H_SB_WT125x8.95 | 101 | 125 | 5.33 | 4.83 | 7.67 | 90.5 | 1140 | 8.95 | 1810000 | 454000 | 20000 | 9030 | 36100 | 14200 | 11300 | 6850000 | 57.15 | WT5X6
H_SB_WT100x50 | 210 | 114 | 23.7 | 14.5 | 10.1 | 90.2 | 6350 | 50 | 4540000 | 18400000 | 50000 | 175000 | 103000 | 267000 | 1040000 | 956000000 | 139.7 | WT4X33.5
H_SB_WT100x43 | 209 | 111 | 20.6 | 13 | 9.9 | 88.8 | 5510 | 43 | 3800000 | 15600000 | 42800 | 150000 | 86000 | 228000 | 691000 | 612000000 | 139.7 | WT4X29
H_SB_WT100x35.5 | 206 | 108 | 17.4 | 10.2 | 10 | 88.3 | 4550 | 35.5 | 2850000 | 12700000 | 32300 | 123000 | 64600 | 187000 | 407000 | 349000000 | 139.7 | WT4X24
H_SB_WT100x29.5 | 205 | 105 | 14.2 | 9.14 | 10 | 86.3 | 3790 | 29.5 | 2390000 | 10200000 | 27700 | 99600 | 53300 | 151000 | 232000 | 192000000 | 139.7 | WT4X20
H_SB_WT100x26 | 204 | 103 | 12.6 | 7.87 | 10 | 85.5 | 3320 | 26 | 2010000 | 8870000 | 23400 | 87000 | 44400 | 132000 | 160000 | 129000000 | 139.7 | WT4X17.5
H_SB_WT100x23.05 | 203 | 102 | 11 | 7.24 | 10.1 | 85 | 2940 | 23.1 | 1780000 | 7700000 | 21000 | 76000 | 39200 | 115000 | 111000 | 87800000 | 139.7 | WT4X15.5
H_SB_WT100x20.85 | 166 | 102 | 11.8 | 7.24 | 10 | 83.4 | 2660 | 20.9 | 1760000 | 4500000 | 21000 | 54200 | 39000 | 82600 | 112000 | 61800000 | 88.9 | WT4X14
H_SB_WT100x17.95 | 165 | 101 | 10.2 | 6.22 | 10 | 83.3 | 2280 | 18 | 1470000 | 3800000 | 17700 | 46000 | 32400 | 70100 | 72000 | 38700000 | 88.9 | WT4X12
H_SB_WT100x15.65 | 134 | 105 | 10.2 | 6.35 | 7.6 | 83.9 | 1990 | 15.7 | 1620000 | 2030000 | 19300 | 30300 | 34600 | 46500 | 58700 | 24600000 | 69.85 | WT4X10.5
H_SB_WT100x13.3 | 133 | 103 | 8.38 | 5.84 | 7.62 | 81.8 | 1700 | 13.3 | 1420000 | 1660000 | 17200 | 24900 | 30500 | 38200 | 35600 | 15100000 | 69.85 | WT4X9
H_SB_WT100x11.25 | 102 | 103 | 8 | 6.22 | 7.6 | 77.7 | 1430 | 11.3 | 1370000 | 708000 | 17500 | 13900 | 31300 | 21800 | 28300 | 10300000 | 57.15 | WT4X7.5
H_SB_WT100x9.65 | 102 | 102 | 6.48 | 5.84 | 7.62 | 75.8 | 1240 | 9.65 | 1200000 | 566000 | 16000 | 11200 | 28500 | 17500 | 18000 | 7220000 | 57.15 | WT4X6.5
H_SB_WT100x7.5 | 100 | 100 | 5.21 | 4.32 | 7.59 | 75.8 | 955 | 7.5 | 895000 | 437000 | 11700 | 8700 | 20800 | 13500 | 8820 | 3060000 | 57.15 | WT4X5
H_SB_WT75x18.55 | 154 | 81 | 11.6 | 8.13 | 6.3 | 65.5 | 2370 | 18.6 | 953000 | 3550000 | 14500 | 46000 | 27500 | 70100 | 95300 | 45900000 | 88.9 | WT3X12.5
H_SB_WT75x14.9 | 153 | 78.7 | 9.27 | 6.6 | 6.33 | 64.5 | 1900 | 14.9 | 733000 | 2760000 | 11400 | 36200 | 21100 | 55100 | 49900 | 23000000 | 88.9 | WT3X10
H_SB_WT75x11.25 | 152 | 76.2 | 6.6 | 5.84 | 6.4 | 62 | 1430 | 11.3 | 587000 | 1940000 | 9460 | 25600 | 16900 | 38800 | 21000 | 9180000 | 88.9 | WT3X7.5
H_SB_WT75x12 | 102 | 79.8 | 10.3 | 6.6 | 6.3 | 62.6 | 1530 | 12 | 703000 | 920000 | 11200 | 18000 | 20500 | 27700 | 46200 | 11400000 | 57.15 | WT3X8
H_SB_WT75x9 | 102 | 76.7 | 7.11 | 5.84 | 6.39 | 59.5 | 1150 | 9 | 549000 | 624000 | 9240 | 12300 | 16600 | 19000 | 18700 | 4780000 | 57.15 | WT3X6
H_SB_WT75x6.75 | 100 | 74.9 | 5.46 | 4.32 | 6.34 | 59.1 | 865 | 6.75 | 395000 | 458000 | 6690 | 9130 | 11800 | 14000 | 8410 | 1980000 | 57.15 | WT3X4.5
H_SB_WT75x6.5 | 100 | 74.2 | 4.95 | 4.32 | 6.35 | 58 | 813 | 6.5 | 377000 | 414000 | 6510 | 8280 | 11500 | 12700 | 6910 | 1660000 | 57.15 | WT3X4.25
H_SB_WT65x14.05 | 128 | 65.5 | 10.9 | 6.86 | 7.6 | 53.1 | 1790 | 14.1 | 420000 | 1900000 | 7950 | 29700 | 15900 | 45200 | 65300 | 20800000 | 69.85 | WT2.5X9.5
H_SB_WT65x11.9 | 127 | 63.8 | 9.14 | 6.1 | 7.66 | 52.2 | 1520 | 11.9 | 352000 | 1560000 | 6770 | 24600 | 13100 | 37400 | 39900 | 12200000 | 69.85 | WT2.5X8
H_SB_WT50x9.65 | 103 | 52.8 | 8.76 | 7.11 | 6.34 | 41.6 | 1230 | 9.65 | 219000 | 803000 | 5260 | 15600 | 10100 | 23900 | 31200 | 6260000 | 57.15 | WT2X6.5

## EN UPN
| x##LENGTH##MILLIMETERS | Structural Material##OTHER## | Perimeter##SURFACE_AREA##SQUARE_METERS_PER_METER | Nominal Weight##WEIGHT_PER_UNIT_LENGTH##KILOGRAMS_FORCE_PER_METER | Assembly Code##OTHER## | bf##LENGTH##MILLIMETERS | d##LENGTH##MILLIMETERS | tf##LENGTH##MILLIMETERS | tw##LENGTH##MILLIMETERS | A##AREA##SQUARE_MILLIMETERS
H_SB_UPN 100 | 10 | Steel, 45-345 | 0.372 | 10.6 | B10 | 50 | 100 | 8.5 | 4.5 | 1350
H_SB_UPN 120 | 10 | Steel, 45-345 | 0.434 | 13.4 | B10 | 55 | 120 | 9 | 4.5 | 1700
H_SB_UPN 140 | 10 | Steel, 45-345 | 0.489 | 16 | B10 | 60 | 140 | 10 | 5 | 2040
H_SB_UPN 160 | 10 | Steel, 45-345 | 0.546 | 18.8 | B10 | 65 | 160 | 10.5 | 5.5 | 2400
H_SB_UPN 180 | 10 | Steel, 45-345 | 0.611 | 22 | B10 | 70 | 180 | 11 | 5.5 | 2800
H_SB_UPN 200 | 10 | Steel, 45-345 | 0.661 | 25.3 | B10 | 75 | 200 | 11.5 | 6 | 3220
H_SB_UPN 220 | 10 | Steel, 45-345 | 0.718 | 29.4 | B10 | 80 | 220 | 12.5 | 6.5 | 3740
H_SB_UPN 240 | 10 | Steel, 45-345 | 0.775 | 33.2 | B10 | 85 | 240 | 13 | 6.5 | 4230
H_SB_UPN 260 | 10 | Steel, 45-345 | 0.834 | 37.9 | B10 | 90 | 260 | 14 | 7 | 4830
H_SB_UPN 280 | 10 | Steel, 45-345 | 0.89 | 41.8 | B10 | 95 | 280 | 15 | 7.5 | 5330
H_SB_UPN 300 | 10 | Steel, 45-345 | 0.95 | 46.2 | B10 | 100 | 300 | 16 | 8 | 5880
H_SB_UPN 320 | 10 | Steel, 45-345 | 0.982 | 59.5 | B10 | 100 | 320 | 17.5 | 8.75 | 7580
H_SB_UPN 350 | 10 | Steel, 45-345 | 1.047 | 60.6 | B10 | 100 | 350 | 16 | 8 | 7730
H_SB_UPN 380 | 10 | Steel, 45-345 | 1.11 | 63.1 | B10 | 102 | 380 | 16 | 8 | 8040
H_SB_UPN 400 | 10 | Steel, 45-345 | 1.182 | 71.8 | B10 | 110 | 400 | 18 | 9 | 9150

## EN IPE
| Width##SECTION_PROPERTY##MILLIMETERS | Height##SECTION_PROPERTY##MILLIMETERS | Flange Thickness##SECTION_PROPERTY##MILLIMETERS | Web Thickness##SECTION_PROPERTY##MILLIMETERS | Web Fillet##SECTION_PROPERTY##MILLIMETERS | Section Area##SECTION_AREA##SQUARE_MILLIMETERS | Nominal Weight##WEIGHT_PER_UNIT_LENGTH##KILOGRAMS_FORCE_PER_METER | Perimeter##SURFACE_AREA##SQUARE_METERS_PER_METER | Moment of Inertia strong axis##MOMENT_OF_INERTIA##MILLIMETERS_TO_THE_FOURTH_POWER | Moment of Inertia weak axis##MOMENT_OF_INERTIA##MILLIMETERS_TO_THE_FOURTH_POWER | Elastic Modulus strong axis##SECTION_MODULUS##CUBIC_MILLIMETERS | Elastic Modulus weak axis##SECTION_MODULUS##CUBIC_MILLIMETERS | Plastic Modulus strong axis##SECTION_MODULUS##CUBIC_MILLIMETERS | Plastic Modulus weak axis##SECTION_MODULUS##CUBIC_MILLIMETERS | Torsional Moment of Inertia##MOMENT_OF_INERTIA##MILLIMETERS_TO_THE_FOURTH_POWER | Warping Constant##WARPING_CONSTANT##MILLIMETERS_TO_THE_SIXTH_POWER | Bolt Spacing##SECTION_DIMENSION##MILLIMETERS
H_SB_IPE A 100 | 55 | 98 | 45 | 4.7 | 7 | 878 | 6.9 | 0.397 | 0 | 0 | 0 | 0 | 0 | 0 | 0 | 0 | 0
H_SB_IPE 100 | 55 | 100 | 40.1 | 5.7 | 7 | 1032 | 8.1 | 0.4 | 0 | 0 | 0 | 0 | 0 | 0 | 0 | 124000000000000 | 0
H_SB_IPE A 120 | 64 | 117.6 | 31 | 5.1 | 7 | 1103 | 8.7 | 0.472 | 0 | 0 | 0 | 0 | 0 | 0 | 0 | 92900000000000 | 0
H_SB_IPE 120 | 64 | 120 | 82 | 6.3 | 7 | 1321 | 10.4 | 0.475 | 0 | 0 | 0 | 0 | 0 | 0 | 0 | 268000000000000 | 0
H_SB_IPE A 140 | 73 | 137.4 | 59.9 | 5.6 | 7 | 1339 | 10.5 | 0.547 | 0 | 0 | 0 | 0 | 0 | 0 | 0 | 171000000000000 | 0
H_SB_IPE 140 | 73 | 140 | 55.9 | 6.9 | 7 | 1643 | 12.9 | 0.551 | 0 | 0 | 0 | 0 | 0 | 0 | 0 | 155000000000000 | 0
H_SB_IPE A 160 | 82 | 157 | 51.1 | 5.9 | 9 | 1618 | 12.7 | 0.619 | 0 | 0 | 0 | 0 | 0 | 0 | 0 | 138000000000000 | 0
H_SB_IPE 160 | 82 | 160 | 46 | 7.4 | 9 | 2009 | 15.8 | 0.623 | 0 | 0 | 0 | 0 | 0 | 0 | 0 | 120000000000000 | 0
H_SB_IPE A 180 | 91 | 177 | 40.1 | 6.5 | 9 | 1958 | 15.4 | 0.694 | 0 | 0 | 0 | 0 | 0 | 0 | 0 | 102000000000000 | 0
H_SB_IPE 180 | 91 | 180 | 36.1 | 8 | 9 | 2395 | 18.8 | 0.698 | 0 | 0 | 0 | 0 | 0 | 0 | 0 | 89700000000000 | 0
H_SB_IPE O 180 | 92 | 182 | 31 | 9 | 9 | 2710 | 21.3 | 0.705 | 0 | 0 | 0 | 0 | 0 | 0 | 0 | 76300000000000 | 0
H_SB_IPE A 200 | 100 | 197 | 64 | 7 | 12 | 2347 | 18.4 | 0.764 | 0 | 0 | 0 | 0 | 0 | 0 | 0 | 82200000000000 | 0
H_SB_IPE 200 | 100 | 200 | 54.1 | 8.5 | 12 | 2848 | 22.4 | 0.768 | 0 | 0 | 0 | 0 | 0 | 0 | 0 | 64700000000000 | 0
H_SB_IPE O 200 | 102 | 202 | 54.1 | 9.5 | 12 | 3196 | 25.1 | 0.779 | 0 | 0 | 0 | 0 | 0 | 0 | 0 | 64200000000000 | 0
H_SB_IPE A 220 | 110 | 217 | 46 | 7.7 | 12 | 2826 | 22.2 | 0.843 | 0 | 0 | 0 | 0 | 0 | 0 | 0 | 51600000000000 | 0
H_SB_IPE 220 | 110 | 220 | 43.9 | 9.2 | 12 | 3337 | 26.2 | 0.848 | 0 | 0 | 0 | 0 | 0 | 0 | 0 | 48600000000000 | 0
H_SB_IPE O 220 | 112 | 222 | 40.1 | 10.2 | 12 | 3739 | 29.4 | 0.858 | 0 | 0 | 0 | 0 | 0 | 0 | 0 | 43200000000000 | 0
H_SB_IPE A 240 | 120 | 237 | 30.5 | 8.3 | 15 | 3331 | 26.2 | 0.918 | 0 | 0 | 0 | 0 | 0 | 0 | 0 | 31700000000000 | 0
H_SB_IPE 240 | 120 | 240 | 26.2 | 9.8 | 15 | 3912 | 30.7 | 0.922 | 0 | 0 | 0 | 0 | 0 | 0 | 0 | 26800000000000 | 0
H_SB_IPE O 240 | 122 | 242 | 21.1 | 10.8 | 15 | 4371 | 34.3 | 0.932 | 0 | 0 | 0 | 0 | 0 | 0 | 0 | 21500000000000 | 0
H_SB_IPE A 270 | 135 | 267 | 73.9 | 8.7 | 15 | 3915 | 30.7 | 1.037 | 0 | 0 | 0 | 0 | 0 | 0 | 0 | 227000000000000 | 0
H_SB_IPE 270 | 135 | 270 | 68.1 | 10.2 | 15 | 4595 | 36.1 | 1.041 | 0 | 0 | 0 | 0 | 0 | 0 | 0 | 202000000000000 | 0
H_SB_IPE O 270 | 136 | 274 | 62 | 12.2 | 15 | 5384 | 42.3 | 1.051 | 0 | 0 | 0 | 0 | 0 | 0 | 0 | 178000000000000 | 0
H_SB_IPE A 300 | 150 | 297 | 51.1 | 9.2 | 15 | 4653 | 36.5 | 1.156 | 0 | 0 | 0 | 0 | 0 | 0 | 0 | 137000000000000 | 0
H_SB_IPE 300 | 150 | 300 | 47 | 10.7 | 15 | 5381 | 42.2 | 1.16 | 0 | 0 | 0 | 0 | 0 | 0 | 0 | 122000000000000 | 0
H_SB_IPE O 300 | 152 | 304 | 42.7 | 12.7 | 15 | 6283 | 49.3 | 1.174 | 0 | 0 | 0 | 0 | 0 | 0 | 0 | 111000000000000 | 0
H_SB_IPE A 330 | 160 | 327 | 36.6 | 10 | 18 | 5474 | 43 | 1.25 | 0 | 0 | 0 | 0 | 0 | 0 | 0 | 91800000000000 | 0
H_SB_IPE 330 | 160 | 330 | 34.3 | 11.5 | 18 | 6261 | 49.1 | 1.254 | 0 | 0 | 0 | 0 | 0 | 0 | 0 | 84900000000000 | 0
H_SB_IPE O 330 | 162 | 334 | 32 | 13.5 | 18 | 7262 | 57 | 1.268 | 0 | 0 | 0 | 0 | 0 | 0 | 0 | 78400000000000 | 0
H_SB_IPE A 360 | 170 | 357.6 | 39.9 | 11.5 | 18 | 6396 | 50.2 | 1.351 | 0 | 0 | 0 | 0 | 0 | 0 | 0 | 39700000000000 | 0
H_SB_IPE 360 | 170 | 360 | 34.5 | 12.7 | 18 | 7273 | 57.1 | 1.353 | 0 | 0 | 0 | 0 | 0 | 0 | 0 | 34400000000000 | 0
H_SB_IPE O 360 | 172 | 364 | 32 | 14.7 | 18 | 8413 | 66 | 1.367 | 0 | 0 | 0 | 0 | 0 | 0 | 0 | 31200000000000 | 0
H_SB_IPE A 400 | 180 | 397 | 27.9 | 12 | 21 | 7310 | 57.4 | 1.464 | 0 | 0 | 0 | 0 | 0 | 0 | 0 | 26500000000000 | 0
H_SB_IPE 400 | 180 | 400 | 25.9 | 13.5 | 21 | 8446 | 66.3 | 1.467 | 0 | 0 | 0 | 0 | 0 | 0 | 0 | 24200000000000 | 0
H_SB_IPE O 400 | 182 | 404 | 23.9 | 15.5 | 21 | 9639 | 75.7 | 1.481 | 0 | 0 | 0 | 0 | 0 | 0 | 0 | 22100000000000 | 0
H_SB_IPE A 450 | 190 | 447 | 57.9 | 13.1 | 21 | 8555 | 67.2 | 1.603 | 0 | 0 | 0 | 0 | 0 | 0 | 0 | 123000000000000 | 0
H_SB_IPE 450 | 190 | 450 | 53.1 | 14.6 | 21 | 9882 | 77.6 | 1.605 | 0 | 0 | 0 | 0 | 0 | 0 | 0 | 110000000000000 | 0
H_SB_IPE O 450 | 192 | 456 | 48 | 17.6 | 21 | 11770 | 92.4 | 1.622 | 0 | 0 | 0 | 0 | 0 | 0 | 0 | 95900000000000 | 0
H_SB_IPE A 500 | 200 | 497 | 39.9 | 14.5 | 21 | 10110 | 79.4 | 1.741 | 0 | 0 | 0 | 0 | 0 | 0 | 0 | 75500000000000 | 0
H_SB_IPE 500 | 200 | 500 | 35.6 | 16 | 21 | 11550 | 90.7 | 1.744 | 0 | 0 | 0 | 0 | 0 | 0 | 0 | 67400000000000 | 0
H_SB_IPE O 500 | 202 | 506 | 32.5 | 19 | 21 | 13670 | 107 | 1.76 | 0 | 0 | 0 | 0 | 0 | 0 | 0 | 60200000000000 | 0
H_SB_IPE A 550 | 210 | 547 | 31 | 15.7 | 24 | 11730 | 92.1 | 1.875 | 0 | 0 | 0 | 0 | 0 | 0 | 0 | 22100000000000 | 0
H_SB_IPE 550 | 210 | 550 | 26.9 | 17.2 | 24 | 13440 | 106 | 1.877 | 0 | 0 | 0 | 0 | 0 | 0 | 0 | 19300000000000 | 0
H_SB_IPE O 550 | 212 | 556 | 24.4 | 20.2 | 24 | 15610 | 123 | 1.893 | 0 | 0 | 0 | 0 | 0 | 0 | 0 | 17300000000000 | 0
H_SB_IPE A 600 | 220 | 597 | 18.8 | 17.5 | 24 | 13700 | 108 | 2.013 | 0 | 0 | 0 | 0 | 0 | 0 | 0 | 13000000000000 | 0
H_SB_IPE 600 | 220 | 600 | 62 | 19 | 24 | 15600 | 122 | 2.015 | 0 | 0 | 0 | 0 | 0 | 0 | 0 | 98300000000000 | 0
H_SB_IPE O 600 | 224 | 610 | 56.9 | 24 | 24 | 19680 | 154 | 2.045 | 0 | 0 | 0 | 0 | 0 | 0 | 0 | 87000000000000 | 0
H_SB_IPE 750 x 147 | 265 | 753 | 47 | 17 | 17 | 18750 | 147 | 2.51 | 0 | 0 | 0 | 0 | 0 | 0 | 0 | 67100000000000 | 0
H_SB_IPE 750 x 173 | 267 | 762 | 41.9 | 21.6 | 17 | 22130 | 173 | 2.534 | 0 | 0 | 0 | 0 | 0 | 0 | 0 | 57700000000000 | 0
H_SB_IPE 750 x 196 | 268 | 770 | 38.1 | 25.4 | 17 | 25080 | 196 | 2.552 | 0 | 0 | 0 | 0 | 0 | 0 | 0 | 51000000000000 | 0

## EN L
| Width##SECTION_PROPERTY##MILLIMETERS | Height##SECTION_PROPERTY##MILLIMETERS | Flange Thickness##SECTION_PROPERTY##MILLIMETERS | Web Thickness##SECTION_PROPERTY##MILLIMETERS | Flange Fillet##SECTION_PROPERTY##MILLIMETERS | Top Web Fillet##SECTION_PROPERTY##MILLIMETERS | Web Fillet##SECTION_PROPERTY##MILLIMETERS | Centroid Horizontal##SECTION_PROPERTY##MILLIMETERS | Centroid Vertical##SECTION_PROPERTY##MILLIMETERS | Section Area##SECTION_AREA##SQUARE_MILLIMETERS | Perimeter##SURFACE_AREA##SQUARE_METERS_PER_METER | Nominal Weight##WEIGHT_PER_UNIT_LENGTH##KILOGRAMS_FORCE_PER_METER | Moment of Inertia strong axis##MOMENT_OF_INERTIA##MILLIMETERS_TO_THE_FOURTH_POWER | Moment of Inertia weak axis##MOMENT_OF_INERTIA##MILLIMETERS_TO_THE_FOURTH_POWER | Elastic Modulus strong axis##SECTION_MODULUS##CUBIC_MILLIMETERS | Elastic Modulus weak axis##SECTION_MODULUS##CUBIC_MILLIMETERS | Plastic Modulus strong axis##SECTION_MODULUS##CUBIC_MILLIMETERS | Plastic Modulus weak axis##SECTION_MODULUS##CUBIC_MILLIMETERS | Torsional Moment of Inertia##MOMENT_OF_INERTIA##MILLIMETERS_TO_THE_FOURTH_POWER | Warping Constant##WARPING_CONSTANT##MILLIMETERS_TO_THE_SIXTH_POWER | Bolt Spacing Shorter Flange##SECTION_DIMENSION##MILLIMETERS | Bolt Spacing 1 Longer Flange##SECTION_DIMENSION##MILLIMETERS | Bolt Spacing 2 Longer Flange##SECTION_DIMENSION##MILLIMETERS | Section Name Key##other##
H_SB_L51x51x3.2 | 50.8 | 50.8 | 3.18 | 3.18 | 1.59 | 1.59 | 3.18 | 13.6 | 13.6 | 317 | 0.196 | 2.4 | 78700 | 78700 | 2110 | 2110 | 3770 | 3770 | 1220 | 212000 | 28.575 | 28.575 | 0 | L2X2X1/8
H_SB_L51x51x4.8 | 50.8 | 50.8 | 4.76 | 4.76 | 2.38 | 2.38 | 4.76 | 14.2 | 14.2 | 466 | 0.199 | 3.6 | 113000 | 113000 | 3080 | 3080 | 5540 | 5540 | 3830 | 682000 | 28.575 | 28.575 | 0 | L2X2X3/16
H_SB_L51x51x6.4 | 50.8 | 50.8 | 6.35 | 6.35 | 3.175 | 3.175 | 6.35 | 14.9 | 14.9 | 609 | 0.198 | 4.7 | 144000 | 144000 | 4000 | 4000 | 7210 | 7210 | 8700 | 1540000 | 28.575 | 28.575 | 0 | L2X2X1/4
H_SB_L51x51x7.9 | 50.8 | 50.8 | 7.94 | 7.94 | 3.97 | 3.97 | 7.94 | 15.5 | 15.5 | 748 | 0.197 | 5.8 | 172000 | 172000 | 4880 | 4880 | 8800 | 8800 | 16400 | 2850000 | 28.575 | 28.575 | 0 | L2X2X5/16
H_SB_L51x51x9.5 | 50.8 | 50.8 | 9.53 | 9.53 | 4.765 | 4.765 | 9.53 | 16.1 | 16.1 | 884 | 0.195 | 7 | 198000 | 198000 | 5700 | 5700 | 10300 | 10300 | 27400 | 4670000 | 28.575 | 28.575 | 0 | L2X2X3/8
H_SB_L64x64x4.8 | 63.5 | 63.5 | 4.76 | 4.76 | 2.38 | 2.38 | 4.76 | 17.4 | 17.4 | 581 | 0.25 | 4.6 | 223000 | 223000 | 4830 | 4830 | 8670 | 8670 | 4750 | 1370000 | 34.925 | 34.925 | 0 | L2 1/2X2 1/2X3/16
H_SB_L64x64x6.4 | 63.5 | 63.5 | 6.35 | 6.35 | 3.175 | 3.175 | 6.35 | 18.1 | 18.1 | 768 | 0.247 | 6.1 | 288000 | 288000 | 6340 | 6340 | 11400 | 11400 | 10900 | 3120000 | 34.925 | 34.925 | 0 | L2 1/2X2 1/2X1/4
H_SB_L64x64x7.9 | 63.5 | 63.5 | 7.94 | 7.94 | 3.97 | 3.97 | 7.94 | 18.7 | 18.7 | 942 | 0.25 | 7.4 | 348000 | 348000 | 7770 | 7770 | 14000 | 14000 | 20600 | 5850000 | 34.925 | 34.925 | 0 | L2 1/2X2 1/2X5/16
H_SB_L64x64x9.5 | 63.5 | 63.5 | 9.53 | 9.53 | 4.765 | 4.765 | 9.53 | 19.3 | 19.3 | 1120 | 0.248 | 8.7 | 405000 | 405000 | 9140 | 9140 | 16600 | 16600 | 34700 | 9720000 | 34.925 | 34.925 | 0 | L2 1/2X2 1/2X3/8
H_SB_L64x64x12.7 | 63.5 | 63.5 | 12.7 | 12.7 | 6.35 | 6.35 | 12.7 | 20.4 | 20.4 | 1460 | 0.25 | 11.4 | 508000 | 508000 | 11700 | 11700 | 21100 | 21100 | 78300 | 21200000 | 34.925 | 34.925 | 0 | L2 1/2X2 1/2X1/2
H_SB_L76x76x4.8 | 76.2 | 76.2 | 4.76 | 4.76 | 2.38 | 2.38 | 4.76 | 20.6 | 20.6 | 703 | 0.301 | 5.5 | 395000 | 395000 | 7100 | 7100 | 12700 | 12700 | 5660 | 2410000 | 44.45 | 44.45 | 0 | L3X3X3/16
H_SB_L76x76x6.4 | 76.2 | 76.2 | 6.35 | 6.35 | 3.175 | 3.175 | 6.35 | 21.2 | 21.2 | 929 | 0.301 | 7.3 | 512000 | 512000 | 9320 | 9320 | 16700 | 16700 | 13000 | 5530000 | 44.45 | 44.45 | 0 | L3X3X1/4
H_SB_L76x76x7.9 | 76.2 | 76.2 | 7.94 | 7.94 | 3.97 | 3.97 | 7.94 | 21.8 | 21.8 | 1150 | 0.298 | 9.1 | 624000 | 624000 | 11500 | 11500 | 20600 | 20600 | 24800 | 10500000 | 44.45 | 44.45 | 0 | L3X3X5/16
H_SB_L76x76x9.5 | 76.2 | 76.2 | 9.53 | 9.53 | 4.765 | 4.765 | 9.53 | 22.5 | 22.5 | 1360 | 0.301 | 10.7 | 728000 | 728000 | 13500 | 13500 | 24300 | 24300 | 42000 | 17500000 | 44.45 | 44.45 | 0 | L3X3X3/8
H_SB_L76x76x11.1 | 76.2 | 76.2 | 11.1 | 11.1 | 5.55 | 5.55 | 11.1 | 23 | 23 | 1570 | 0.298 | 12.4 | 824000 | 824000 | 15500 | 15500 | 27900 | 27900 | 65300 | 26900000 | 44.45 | 44.45 | 0 | L3X3X7/16
H_SB_L76x76x12.7 | 76.2 | 76.2 | 12.7 | 12.7 | 6.35 | 6.35 | 12.7 | 23.6 | 23.6 | 1780 | 0.298 | 14 | 916000 | 916000 | 17400 | 17400 | 31300 | 31300 | 95700 | 38700000 | 44.45 | 44.45 | 0 | L3X3X1/2
H_SB_L89x89x6.4 | 88.9 | 88.9 | 6.35 | 6.35 | 3.175 | 3.175 | 6.35 | 24.2 | 24.2 | 1100 | 0.349 | 8.6 | 832000 | 832000 | 12900 | 12900 | 23100 | 23100 | 16100 | 8970000 | 50.8 | 50.8 | 0 | L3 1/2X3 1/2X1/4
H_SB_L89x89x7.9 | 88.9 | 88.9 | 7.94 | 7.94 | 3.97 | 3.97 | 7.94 | 24.9 | 24.9 | 1350 | 0.348 | 10.7 | 1020000 | 1020000 | 15900 | 15900 | 28500 | 28500 | 30400 | 17000000 | 50.8 | 50.8 | 0 | L3 1/2X3 1/2X5/16
H_SB_L89x89x9.5 | 88.9 | 88.9 | 9.53 | 9.53 | 4.765 | 4.765 | 9.53 | 25.4 | 25.4 | 1610 | 0.351 | 12.6 | 1190000 | 1190000 | 18800 | 18800 | 33800 | 33800 | 51200 | 28500000 | 50.8 | 50.8 | 0 | L3 1/2X3 1/2X3/8
H_SB_L89x89x11.1 | 88.9 | 88.9 | 11.1 | 11.1 | 5.55 | 5.55 | 11.1 | 26.2 | 26.2 | 1860 | 0.351 | 14.6 | 1350000 | 1350000 | 21600 | 21600 | 38700 | 38700 | 79900 | 44000000 | 50.8 | 50.8 | 0 | L3 1/2X3 1/2X7/16
H_SB_L89x89x12.7 | 88.9 | 88.9 | 12.7 | 12.7 | 6.35 | 6.35 | 12.7 | 26.7 | 26.7 | 2100 | 0.351 | 16.5 | 1510000 | 1510000 | 24300 | 24300 | 43600 | 43600 | 117000 | 63900000 | 50.8 | 50.8 | 0 | L3 1/2X3 1/2X1/2
H_SB_L102x102x6.4 | 102 | 102 | 6.35 | 6.35 | 3.175 | 3.175 | 6.35 | 27.4 | 27.4 | 1250 | 0.402 | 9.8 | 1250000 | 1250000 | 16900 | 16900 | 29800 | 29800 | 18200 | 13600000 | 63.5 | 63.5 | 0 | L4X4X1/4
H_SB_L102x102x7.9 | 102 | 102 | 7.94 | 7.94 | 3.97 | 3.97 | 7.94 | 28.2 | 28.2 | 1550 | 0.402 | 12.2 | 1530000 | 1530000 | 20800 | 20800 | 37000 | 37000 | 34600 | 25900000 | 63.5 | 63.5 | 0 | L4X4X5/16
H_SB_L102x102x9.5 | 102 | 102 | 9.53 | 9.53 | 4.765 | 4.765 | 9.53 | 28.7 | 28.7 | 1850 | 0.399 | 14.6 | 1800000 | 1800000 | 24600 | 24600 | 44100 | 44100 | 58700 | 43500000 | 63.5 | 63.5 | 0 | L4X4X3/8
H_SB_L102x102x11.1 | 102 | 102 | 11.1 | 11.1 | 5.55 | 5.55 | 11.1 | 29.2 | 29.2 | 2130 | 0.402 | 16.8 | 2050000 | 2050000 | 28300 | 28300 | 50800 | 50800 | 91600 | 67700000 | 63.5 | 63.5 | 0 | L4X4X7/16
H_SB_L102x102x12.7 | 102 | 102 | 12.7 | 12.7 | 6.35 | 6.35 | 12.7 | 30 | 30 | 2420 | 0.402 | 19 | 2300000 | 2300000 | 32100 | 32100 | 57400 | 57400 | 134000 | 98300000 | 63.5 | 63.5 | 0 | L4X4X1/2
H_SB_L102x102x15.9 | 102 | 102 | 15.9 | 15.9 | 7.95 | 7.95 | 15.9 | 31 | 31 | 2970 | 0.402 | 23.4 | 2760000 | 2760000 | 39000 | 39000 | 70100 | 70100 | 254000 | 183000000 | 63.5 | 63.5 | 0 | L4X4X5/8
H_SB_L102x102x19 | 102 | 102 | 19.1 | 19.1 | 9.55 | 9.55 | 19.1 | 32.3 | 32.3 | 3510 | 0.404 | 27.5 | 3170000 | 3170000 | 45700 | 45700 | 82300 | 82300 | 425000 | 301000000 | 63.5 | 63.5 | 0 | L4X4X3/4
H_SB_L127x127x7.9 | 127 | 127 | 7.94 | 7.94 | 3.97 | 3.97 | 7.94 | 34.3 | 34.3 | 1980 | 0.505 | 15.3 | 3100000 | 3100000 | 33400 | 33400 | 59800 | 59800 | 45000 | 51800000 | 76.2 | 76.2 | 0 | L5X5X5/16
H_SB_L127x127x9.5 | 127 | 127 | 9.53 | 9.53 | 4.765 | 4.765 | 9.53 | 34.8 | 34.8 | 2350 | 0.505 | 18.3 | 3650000 | 3650000 | 39500 | 39500 | 71000 | 71000 | 76200 | 87800000 | 76.2 | 76.2 | 0 | L5X5X3/8
H_SB_L127x127x11.1 | 127 | 127 | 11.1 | 11.1 | 5.55 | 5.55 | 11.1 | 35.6 | 35.6 | 2720 | 0.5 | 21.3 | 4160000 | 4160000 | 45600 | 45600 | 81900 | 81900 | 118000 | 136000000 | 76.2 | 76.2 | 0 | L5X5X7/16
H_SB_L127x127x12.7 | 127 | 127 | 12.7 | 12.7 | 6.35 | 6.35 | 12.7 | 36.1 | 36.1 | 3090 | 0.501 | 24.1 | 4700000 | 4700000 | 51600 | 51600 | 92800 | 92800 | 174000 | 200000000 | 76.2 | 76.2 | 0 | L5X5X1/2
H_SB_L127x127x15.9 | 127 | 127 | 15.9 | 15.9 | 7.95 | 7.95 | 15.9 | 37.3 | 37.3 | 3810 | 0.502 | 29.8 | 5660000 | 5660000 | 63100 | 63100 | 114000 | 114000 | 330000 | 376000000 | 76.2 | 76.2 | 0 | L5X5X5/8
H_SB_L127x127x19 | 127 | 127 | 19.1 | 19.1 | 9.55 | 9.55 | 19.1 | 38.6 | 38.6 | 4500 | 0.505 | 35.1 | 6530000 | 6530000 | 74100 | 74100 | 133000 | 133000 | 554000 | 623000000 | 76.2 | 76.2 | 0 | L5X5X3/4
H_SB_L127x127x22.2 | 127 | 127 | 22.2 | 22.2 | 11.1 | 11.1 | 22.2 | 39.6 | 39.6 | 5160 | 0.503 | 40.5 | 7410000 | 7410000 | 84600 | 84600 | 153000 | 153000 | 862000 | 948000000 | 76.2 | 76.2 | 0 | L5X5X7/8
H_SB_L152x152x7.9 | 152 | 152 | 7.94 | 7.94 | 3.97 | 3.97 | 7.94 | 40.6 | 40.6 | 2370 | 0.604 | 18.5 | 5410000 | 5410000 | 48300 | 48300 | 86200 | 86200 | 53700 | 90800000 | 88.9 | 88.9 | 0 | L6X6X5/16
H_SB_L152x152x9.5 | 152 | 152 | 9.53 | 9.53 | 4.765 | 4.765 | 9.53 | 41.1 | 41.1 | 2830 | 0.602 | 22.2 | 6410000 | 6410000 | 57500 | 57500 | 103000 | 103000 | 90700 | 154000000 | 88.9 | 88.9 | 0 | L6X6X3/8
H_SB_L152x152x11.1 | 152 | 152 | 11.1 | 11.1 | 5.55 | 5.55 | 11.1 | 41.9 | 41.9 | 3280 | 0.605 | 25.6 | 7330000 | 7330000 | 66500 | 66500 | 119000 | 119000 | 142000 | 241000000 | 88.9 | 88.9 | 0 | L6X6X7/16
H_SB_L152x152x12.7 | 152 | 152 | 12.7 | 12.7 | 6.35 | 6.35 | 12.7 | 42.4 | 42.4 | 3720 | 0.603 | 29.2 | 8280000 | 8280000 | 75200 | 75200 | 135000 | 135000 | 209000 | 354000000 | 88.9 | 88.9 | 0 | L6X6X1/2
H_SB_L152x152x14.3 | 152 | 152 | 14.3 | 14.3 | 7.15 | 7.15 | 14.3 | 43.2 | 43.2 | 4160 | 0.605 | 32.6 | 9160000 | 9160000 | 83900 | 83900 | 150000 | 150000 | 293000 | 497000000 | 88.9 | 88.9 | 0 | L6X6X9/16
H_SB_L152x152x15.9 | 152 | 152 | 15.9 | 15.9 | 7.95 | 7.95 | 15.9 | 43.7 | 43.7 | 4600 | 0.605 | 36 | 10000000 | 10000000 | 92400 | 92400 | 166000 | 166000 | 398000 | 671000000 | 88.9 | 88.9 | 0 | L6X6X5/8
H_SB_L152x152x19 | 152 | 152 | 19.1 | 19.1 | 9.55 | 9.55 | 19.1 | 45 | 45 | 5460 | 0.606 | 42.7 | 11700000 | 11700000 | 109000 | 109000 | 195000 | 195000 | 670000 | 1120000000 | 88.9 | 88.9 | 0 | L6X6X3/4
H_SB_L152x152x22.2 | 152 | 152 | 22.2 | 22.2 | 11.1 | 11.1 | 22.2 | 46 | 46 | 6290 | 0.605 | 49.3 | 13300000 | 13300000 | 125000 | 125000 | 225000 | 225000 | 1040000 | 1720000000 | 88.9 | 88.9 | 0 | L6X6X7/8
H_SB_L152x152x25.4 | 152 | 152 | 25.4 | 25.4 | 12.7 | 12.7 | 25.4 | 47.2 | 47.2 | 7100 | 0.605 | 55.7 | 14700000 | 14700000 | 140000 | 140000 | 252000 | 252000 | 1530000 | 2480000000 | 88.9 | 88.9 | 0 | L6X6X1
H_SB_L203x203x12.7 | 203 | 203 | 12.7 | 12.7 | 6.35 | 6.35 | 12.7 | 55.1 | 55.1 | 5060 | 0.808 | 39.3 | 20300000 | 20300000 | 137000 | 137000 | 247000 | 247000 | 284000 | 867000000 | 114.3 | 114.3 | 0 | L8X8X1/2
H_SB_L203x203x14.3 | 203 | 203 | 14.3 | 14.3 | 7.15 | 7.15 | 14.3 | 55.6 | 55.6 | 5660 | 0.809 | 44 | 22600000 | 22600000 | 153000 | 153000 | 275000 | 275000 | 400000 | 1220000000 | 114.3 | 114.3 | 0 | L8X8X9/16
H_SB_L203x203x15.9 | 203 | 203 | 15.9 | 15.9 | 7.95 | 7.95 | 15.9 | 56.1 | 56.1 | 6250 | 0.809 | 48.7 | 24800000 | 24800000 | 169000 | 169000 | 305000 | 305000 | 541000 | 1650000000 | 114.3 | 114.3 | 0 | L8X8X5/8
H_SB_L203x203x19 | 203 | 203 | 19.1 | 19.1 | 9.55 | 9.55 | 19.1 | 57.4 | 57.4 | 7420 | 0.809 | 57.9 | 29100000 | 29100000 | 200000 | 200000 | 361000 | 361000 | 920000 | 2790000000 | 114.3 | 114.3 | 0 | L8X8X3/4
H_SB_L203x203x22.2 | 203 | 203 | 22.2 | 22.2 | 11.1 | 11.1 | 22.2 | 58.7 | 58.7 | 8580 | 0.809 | 67 | 33200000 | 33200000 | 229000 | 229000 | 415000 | 415000 | 1440000 | 4320000000 | 114.3 | 114.3 | 0 | L8X8X7/8
H_SB_L203x203x25.4 | 203 | 203 | 25.4 | 25.4 | 12.7 | 12.7 | 25.4 | 59.9 | 59.9 | 9740 | 0.807 | 75.9 | 37100000 | 37100000 | 259000 | 259000 | 467000 | 467000 | 2110000 | 6280000000 | 114.3 | 114.3 | 0 | L8X8X1
H_SB_L203x203x28.6 | 203 | 203 | 28.6 | 28.6 | 14.3 | 14.3 | 28.6 | 61 | 61 | 10800 | 0.808 | 84.7 | 40800000 | 40800000 | 287000 | 287000 | 518000 | 518000 | 2970000 | 8730000000 | 114.3 | 114.3 | 0 | L8X8X1 1/8
H_SB_L254x254x19.1 | 254 | 254 | 19.1 | 19.1 | 9 | 9 | 18 | 69.8 | 69.8 | 9310 | 0.992 | 73.1 | 57070000 | 57070000 | 309800 | 309800 | 0 | 0 | 0 | 0 | 0 | 0 | 0 | L10X10X3/4
H_SB_L254x254x22.2 | 254 | 254 | 22.2 | 22.2 | 9 | 9 | 18 | 71 | 71 | 10800 | 0.992 | 84.6 | 65490000 | 65490000 | 357900 | 357900 | 0 | 0 | 0 | 0 | 0 | 0 | 0 | L10X10X7/8
H_SB_L254x254x25.4 | 254 | 254 | 25.4 | 25.4 | 9 | 9 | 18 | 72.3 | 72.3 | 12300 | 0.992 | 96.2 | 73740000 | 73740000 | 405800 | 405800 | 0 | 0 | 0 | 0 | 0 | 0 | 0 | L10X10X1
H_SB_L254x254x28.6 | 254 | 254 | 28.6 | 28.6 | 9 | 9 | 18 | 73.5 | 73.5 | 13700 | 0.992 | 108 | 81680000 | 81680000 | 452600 | 452600 | 0 | 0 | 0 | 0 | 0 | 0 | 0 | L10X10X1 1/8
H_SB_L254x254x31.8 | 254 | 254 | 31.8 | 31.8 | 9 | 9 | 18 | 74.7 | 74.7 | 15100 | 0.992 | 119 | 89330000 | 89330000 | 498300 | 498300 | 0 | 0 | 0 | 0 | 0 | 0 | 0 | L10X10X1 1/4
H_SB_L254x254x34.9 | 254 | 254 | 34.9 | 34.9 | 9 | 9 | 18 | 75.9 | 75.9 | 16500 | 0.992 | 130 | 96480000 | 96480000 | 541700 | 541700 | 0 | 0 | 0 | 0 | 0 | 0 | 0 | L10X10X1 3/8
H_SB_L305x305x25.4 | 305 | 305 | 25.4 | 25.4 | 12.7 | 12.7 | 18 | 84.8 | 84.8 | 14700 | 1.183 | 116 | 129200000 | 129200000 | 587100 | 587100 | 0 | 0 | 0 | 0 | 0 | 0 | 0 | L12X12X1
H_SB_L305x305x28.6 | 305 | 305 | 28.6 | 28.6 | 12.7 | 12.7 | 18 | 86 | 86 | 16500 | 1.183 | 130 | 143700000 | 143700000 | 656700 | 656700 | 0 | 0 | 0 | 0 | 0 | 0 | 0 | L12X12X1 1/8
H_SB_L305x305x31.8 | 305 | 305 | 31.8 | 31.8 | 12.7 | 12.7 | 18 | 87.3 | 87.3 | 18300 | 1.183 | 143 | 157700000 | 157700000 | 725000 | 725000 | 0 | 0 | 0 | 0 | 0 | 0 | 0 | L12X12X1 1/4
H_SB_L305x305x34.9 | 305 | 305 | 34.9 | 34.9 | 12.7 | 12.7 | 18 | 88.5 | 88.5 | 19900 | 1.183 | 157 | 170900000 | 170900000 | 789900 | 789900 | 0 | 0 | 0 | 0 | 0 | 0 | 0 | L12X12X1 3/8

## EN HE
| Width##SECTION_PROPERTY##MILLIMETERS | Height##SECTION_PROPERTY##MILLIMETERS | Flange Thickness##SECTION_PROPERTY##MILLIMETERS | Web Thickness##SECTION_PROPERTY##MILLIMETERS | Web Fillet##SECTION_PROPERTY##MILLIMETERS | Section Area##SECTION_AREA##SQUARE_MILLIMETERS | Nominal Weight##WEIGHT_PER_UNIT_LENGTH##KILOGRAMS_FORCE_PER_METER | Perimeter##SURFACE_AREA##SQUARE_METERS_PER_METER | Moment of Inertia strong axis##MOMENT_OF_INERTIA##MILLIMETERS_TO_THE_FOURTH_POWER | Moment of Inertia weak axis##MOMENT_OF_INERTIA##MILLIMETERS_TO_THE_FOURTH_POWER | Elastic Modulus strong axis##SECTION_MODULUS##CUBIC_MILLIMETERS | Elastic Modulus weak axis##SECTION_MODULUS##CUBIC_MILLIMETERS | Plastic Modulus strong axis##SECTION_MODULUS##CUBIC_MILLIMETERS | Plastic Modulus weak axis##SECTION_MODULUS##CUBIC_MILLIMETERS | Torsional Moment of Inertia##MOMENT_OF_INERTIA##MILLIMETERS_TO_THE_FOURTH_POWER | Warping Constant##WARPING_CONSTANT##MILLIMETERS_TO_THE_SIXTH_POWER | Bolt Spacing##SECTION_DIMENSION##MILLIMETERS
H_SB_HE 100 AA | 100 | 91 | 5.5 | 5.5 | 12 | 15.6 | 12.2 | 0.553 | 0 | 0 | 0 | 0 | 0 | 0 | 0 | 0 | 0
H_SB_HE 100 A | 100 | 96 | 8 | 8 | 12 | 21.24 | 16.7 | 0.561 | 0 | 0 | 0 | 0 | 0 | 0 | 0 | 0 | 0
H_SB_HE 100 B | 100 | 100 | 10 | 10 | 12 | 26.04 | 20.4 | 0.567 | 0 | 0 | 0 | 0 | 0 | 0 | 0 | 0 | 0
H_SB_HE 100 M | 106 | 120 | 20 | 20 | 12 | 53.24 | 41.8 | 0.619 | 0 | 0 | 0 | 0 | 0 | 0 | 0 | 0 | 0
H_SB_HE 120 AA | 120 | 109 | 5.5 | 5.5 | 12 | 18.55 | 14.6 | 0.669 | 0 | 0 | 0 | 0 | 0 | 0 | 0 | 0 | 0
H_SB_HE 120 A | 120 | 114 | 8 | 8 | 12 | 25.34 | 19.9 | 0.677 | 0 | 0 | 0 | 0 | 0 | 0 | 0 | 0 | 0
H_SB_HE 120 B | 120 | 120 | 11 | 11 | 12 | 34.01 | 26.7 | 0.686 | 0 | 0 | 0 | 0 | 0 | 0 | 0 | 0 | 0
H_SB_HE 120 M | 126 | 140 | 21 | 21 | 12 | 66.41 | 52.1 | 0.738 | 0 | 0 | 0 | 0 | 0 | 0 | 0 | 0 | 0
H_SB_HE 140 AA | 140 | 128 | 6 | 6 | 12 | 23.02 | 18.1 | 0.787 | 0 | 0 | 0 | 0 | 0 | 0 | 0 | 0 | 0
H_SB_HE 140 A | 140 | 133 | 8.5 | 8.5 | 12 | 31.42 | 24.7 | 0.794 | 0 | 0 | 0 | 0 | 0 | 0 | 0 | 0 | 0
H_SB_HE 140 B | 140 | 140 | 12 | 12 | 12 | 42.96 | 33.7 | 0.805 | 0 | 0 | 0 | 0 | 0 | 0 | 0 | 0 | 0
H_SB_HE 140 M | 146 | 160 | 22 | 22 | 12 | 80.56 | 63.2 | 0.857 | 0 | 0 | 0 | 0 | 0 | 0 | 0 | 0 | 0
H_SB_HE 160 AA | 160 | 148 | 7 | 7 | 15 | 30.36 | 23.8 | 0.901 | 0 | 0 | 0 | 0 | 0 | 0 | 0 | 0 | 0
H_SB_HE 160 A | 160 | 152 | 9 | 9 | 15 | 38.77 | 30.4 | 0.906 | 0 | 0 | 0 | 0 | 0 | 0 | 0 | 0 | 0
H_SB_HE 160 B | 160 | 160 | 13 | 13 | 15 | 54.25 | 42.6 | 0.918 | 0 | 0 | 0 | 0 | 0 | 0 | 0 | 0 | 0
H_SB_HE 160 M | 166 | 180 | 23 | 23 | 15 | 97.05 | 76.2 | 0.97 | 0 | 0 | 0 | 0 | 0 | 0 | 0 | 0 | 0
H_SB_HE 180 AA | 180 | 167 | 7.5 | 7.5 | 15 | 36.53 | 28.7 | 1.018 | 0 | 0 | 0 | 0 | 0 | 0 | 0 | 0 | 0
H_SB_HE 180 A | 180 | 171 | 9.5 | 9.5 | 15 | 45.25 | 35.5 | 1.024 | 0 | 0 | 0 | 0 | 0 | 0 | 0 | 0 | 0
H_SB_HE 180 B | 180 | 180 | 14 | 14 | 15 | 65.25 | 51.2 | 1.037 | 0 | 0 | 0 | 0 | 0 | 0 | 0 | 0 | 0
H_SB_HE 180 M | 186 | 200 | 24 | 24 | 15 | 113.3 | 88.9 | 1.089 | 0 | 0 | 0 | 0 | 0 | 0 | 0 | 0 | 0
H_SB_HE 200 AA | 200 | 186 | 8 | 8 | 18 | 44.13 | 34.6 | 1.13 | 0 | 0 | 0 | 0 | 0 | 0 | 0 | 0 | 0
H_SB_HE 200 A | 200 | 190 | 10 | 10 | 18 | 53.83 | 42.3 | 1.136 | 0 | 0 | 0 | 0 | 0 | 0 | 0 | 0 | 0
H_SB_HE 200 B | 200 | 200 | 15 | 15 | 18 | 78.08 | 61.3 | 1.151 | 0 | 0 | 0 | 0 | 0 | 0 | 0 | 0 | 0
H_SB_HE 200 M | 206 | 220 | 25 | 25 | 18 | 131.3 | 103 | 1.203 | 0 | 0 | 0 | 0 | 0 | 0 | 0 | 0 | 0
H_SB_HE 220 AA | 220 | 205 | 8.5 | 8.5 | 18 | 51.46 | 40.4 | 1.247 | 0 | 0 | 0 | 0 | 0 | 0 | 0 | 0 | 0
H_SB_HE 220 A | 220 | 210 | 11 | 11 | 18 | 64.34 | 50.5 | 1.255 | 0 | 0 | 0 | 0 | 0 | 0 | 0 | 0 | 0
H_SB_HE 220 B | 220 | 220 | 16 | 16 | 18 | 91.04 | 71.5 | 1.27 | 0 | 0 | 0 | 0 | 0 | 0 | 0 | 0 | 0
H_SB_HE 220 M | 226 | 240 | 26 | 26 | 18 | 149.4 | 117 | 1.322 | 0 | 0 | 0 | 0 | 0 | 0 | 0 | 0 | 0
H_SB_HE 240 AA | 240 | 224 | 9 | 9 | 21 | 60.38 | 47.4 | 1.359 | 0 | 0 | 0 | 0 | 0 | 0 | 0 | 0 | 0
H_SB_HE 240 A | 240 | 230 | 12 | 12 | 21 | 76.84 | 60.3 | 1.369 | 0 | 0 | 0 | 0 | 0 | 0 | 0 | 0 | 0
H_SB_HE 240 B | 240 | 240 | 17 | 17 | 21 | 106 | 83.2 | 1.384 | 0 | 0 | 0 | 0 | 0 | 0 | 0 | 0 | 0
H_SB_HE 240 M | 248 | 270 | 32 | 32 | 21 | 199.6 | 157 | 1.46 | 0 | 0 | 0 | 0 | 0 | 0 | 0 | 0 | 0
H_SB_HE 260 AA | 260 | 244 | 9.5 | 9.5 | 24 | 68.97 | 54.1 | 1.474 | 0 | 0 | 0 | 0 | 0 | 0 | 0 | 0 | 0
H_SB_HE 260 A | 260 | 250 | 12.5 | 12.5 | 24 | 86.82 | 68.2 | 1.484 | 0 | 0 | 0 | 0 | 0 | 0 | 0 | 0 | 0
H_SB_HE 260 B | 260 | 260 | 17.5 | 17.5 | 24 | 118.4 | 93 | 1.499 | 0 | 0 | 0 | 0 | 0 | 0 | 0 | 0 | 0
H_SB_HE 260 M | 268 | 290 | 32.5 | 32.5 | 24 | 219.6 | 172 | 1.575 | 0 | 0 | 0 | 0 | 0 | 0 | 0 | 0 | 0
H_SB_HE 280 AA | 280 | 264 | 10 | 10 | 24 | 78.02 | 61.2 | 1.593 | 0 | 0 | 0 | 0 | 0 | 0 | 0 | 0 | 0
H_SB_HE 280 A | 280 | 270 | 13 | 13 | 24 | 97.26 | 76.4 | 1.603 | 0 | 0 | 0 | 0 | 0 | 0 | 0 | 0 | 0
H_SB_HE 280 B | 280 | 280 | 18 | 18 | 24 | 131.4 | 103 | 1.618 | 0 | 0 | 0 | 0 | 0 | 0 | 0 | 0 | 0
H_SB_HE 280 M | 288 | 310 | 33 | 33 | 24 | 240.2 | 189 | 1.694 | 0 | 0 | 0 | 0 | 0 | 0 | 0 | 0 | 0
H_SB_HE 300 AA | 300 | 283 | 10.5 | 10.5 | 27 | 88.91 | 69.8 | 1.705 | 0 | 0 | 0 | 0 | 0 | 0 | 0 | 0 | 0
H_SB_HE 300 A | 300 | 290 | 14 | 14 | 27 | 112.5 | 88 | 1.717 | 0 | 0 | 0 | 0 | 0 | 0 | 0 | 0 | 0
H_SB_HE 300 B | 300 | 300 | 19 | 19 | 27 | 149.1 | 117 | 1.732 | 0 | 0 | 0 | 0 | 0 | 0 | 0 | 0 | 0
H_SB_HE 300 M | 310 | 340 | 39 | 39 | 27 | 303.1 | 238 | 1.832 | 0 | 0 | 0 | 0 | 0 | 0 | 0 | 0 | 0
H_SB_HE 320 AA | 300 | 301 | 11 | 11 | 27 | 94.58 | 74 | 1.74 | 0 | 0 | 0 | 0 | 0 | 0 | 0 | 0 | 0
H_SB_HE 320 A | 300 | 310 | 15.5 | 15.5 | 27 | 124.4 | 97.6 | 1.756 | 0 | 0 | 0 | 0 | 0 | 0 | 0 | 0 | 0
H_SB_HE 320 B | 300 | 320 | 20.5 | 20.5 | 27 | 161.3 | 127 | 1.771 | 0 | 0 | 0 | 0 | 0 | 0 | 0 | 0 | 0
H_SB_HE 320 M | 309 | 359 | 40 | 40 | 27 | 312 | 245 | 1.866 | 0 | 0 | 0 | 0 | 0 | 0 | 0 | 0 | 0
H_SB_HE 340 AA | 300 | 320 | 11.5 | 11.5 | 27 | 100.5 | 78.9 | 1.777 | 0 | 0 | 0 | 0 | 0 | 0 | 0 | 0 | 0
H_SB_HE 340 A | 300 | 330 | 16.5 | 16.5 | 27 | 133.5 | 105 | 1.795 | 0 | 0 | 0 | 0 | 0 | 0 | 0 | 0 | 0
H_SB_HE 340 B | 300 | 340 | 21.5 | 21.5 | 27 | 170.9 | 134 | 1.81 | 0 | 0 | 0 | 0 | 0 | 0 | 0 | 0 | 0
H_SB_HE 340 M | 309 | 377 | 40 | 40 | 27 | 315.8 | 248 | 1.902 | 0 | 0 | 0 | 0 | 0 | 0 | 0 | 0 | 0
H_SB_HE 360 AA | 300 | 339 | 12 | 12 | 27 | 106.6 | 84 | 1.814 | 0 | 0 | 0 | 0 | 0 | 0 | 0 | 0 | 0
H_SB_HE 360 A | 300 | 350 | 17.5 | 17.5 | 27 | 142.8 | 112 | 1.834 | 0 | 0 | 0 | 0 | 0 | 0 | 0 | 0 | 0
H_SB_HE 360 B | 300 | 360 | 22.5 | 22.5 | 27 | 180.6 | 142 | 1.849 | 0 | 0 | 0 | 0 | 0 | 0 | 0 | 0 | 0
H_SB_HE 360 M | 308 | 395 | 40 | 40 | 27 | 318.8 | 250 | 1.934 | 0 | 0 | 0 | 0 | 0 | 0 | 0 | 0 | 0
H_SB_HE 400 AA | 300 | 378 | 13 | 13 | 27 | 117.7 | 92 | 1.891 | 0 | 0 | 0 | 0 | 0 | 0 | 0 | 0 | 0
H_SB_HE 400 A | 300 | 390 | 19 | 19 | 27 | 159 | 125 | 1.912 | 0 | 0 | 0 | 0 | 0 | 0 | 0 | 0 | 0
H_SB_HE 400 B | 300 | 400 | 24 | 24 | 27 | 197.8 | 155 | 1.927 | 0 | 0 | 0 | 0 | 0 | 0 | 0 | 0 | 0
H_SB_HE 400 M | 307 | 432 | 40 | 40 | 27 | 325.8 | 256 | 2.004 | 0 | 0 | 0 | 0 | 0 | 0 | 0 | 0 | 0
H_SB_HE 450 AA | 300 | 425 | 13.5 | 13.5 | 27 | 127.1 | 100 | 1.984 | 0 | 0 | 0 | 0 | 0 | 0 | 0 | 0 | 0
H_SB_HE 450 A | 300 | 440 | 21 | 21 | 27 | 178 | 140 | 2.011 | 0 | 0 | 0 | 0 | 0 | 0 | 0 | 0 | 0
H_SB_HE 450 B | 300 | 450 | 26 | 26 | 27 | 218 | 171 | 2.026 | 0 | 0 | 0 | 0 | 0 | 0 | 0 | 0 | 0
H_SB_HE 450 M | 307 | 478 | 40 | 40 | 27 | 335.4 | 263 | 2.096 | 0 | 0 | 0 | 0 | 0 | 0 | 0 | 0 | 0
H_SB_HE 500 AA | 300 | 472 | 14 | 14 | 27 | 136.9 | 107 | 2.077 | 0 | 0 | 0 | 0 | 0 | 0 | 0 | 0 | 0
H_SB_HE 500 A | 300 | 490 | 23 | 23 | 27 | 197.5 | 155 | 2.11 | 0 | 0 | 0 | 0 | 0 | 0 | 0 | 0 | 0
H_SB_HE 500 B | 300 | 500 | 28 | 28 | 27 | 238.6 | 187 | 2.125 | 0 | 0 | 0 | 0 | 0 | 0 | 0 | 0 | 0
H_SB_HE 500 M | 306 | 524 | 40 | 40 | 27 | 344.3 | 270 | 2.184 | 0 | 0 | 0 | 0 | 0 | 0 | 0 | 0 | 0
H_SB_HE 550 AA | 300 | 522 | 15 | 15 | 27 | 152.8 | 120 | 2.175 | 0 | 0 | 0 | 0 | 0 | 0 | 0 | 0 | 0
H_SB_HE 550 A | 300 | 540 | 24 | 24 | 27 | 211.8 | 166 | 2.209 | 0 | 0 | 0 | 0 | 0 | 0 | 0 | 0 | 0
H_SB_HE 550 B | 300 | 550 | 29 | 29 | 27 | 254.1 | 199 | 2.224 | 0 | 0 | 0 | 0 | 0 | 0 | 0 | 0 | 0
H_SB_HE 550 M | 306 | 572 | 40 | 40 | 27 | 354.4 | 278 | 2.28 | 0 | 0 | 0 | 0 | 0 | 0 | 0 | 0 | 0
H_SB_HE 600 AA | 300 | 571 | 15.5 | 15.5 | 27 | 164.1 | 129 | 2.272 | 0 | 0 | 0 | 0 | 0 | 0 | 0 | 0 | 0
H_SB_HE 600 A | 300 | 590 | 25 | 25 | 27 | 226.5 | 178 | 2.308 | 0 | 0 | 0 | 0 | 0 | 0 | 0 | 0 | 0
H_SB_HE 600 B | 300 | 600 | 30 | 30 | 27 | 270 | 212 | 2.323 | 0 | 0 | 0 | 0 | 0 | 0 | 0 | 0 | 0
H_SB_HE 600 M | 305 | 620 | 40 | 40 | 27 | 363.7 | 285 | 2.372 | 0 | 0 | 0 | 0 | 0 | 0 | 0 | 0 | 0
H_SB_HE 600 x 337 | 310 | 632 | 46 | 46 | 27 | 429.2 | 337 | 2.407 | 0 | 0 | 0 | 0 | 0 | 0 | 0 | 0 | 0
H_SB_HE 600 x 399 | 315 | 648 | 54 | 54 | 27 | 508.5 | 399 | 2.45 | 0 | 0 | 0 | 0 | 0 | 0 | 0 | 0 | 0
H_SB_HE 650 AA | 300 | 620 | 16 | 16 | 27 | 175.8 | 138 | 2.369 | 0 | 0 | 0 | 0 | 0 | 0 | 0 | 0 | 0
H_SB_HE 650 A | 300 | 640 | 26 | 26 | 27 | 241.6 | 190 | 2.407 | 0 | 0 | 0 | 0 | 0 | 0 | 0 | 0 | 0
H_SB_HE 650 B | 300 | 650 | 31 | 31 | 27 | 286.3 | 225 | 2.422 | 0 | 0 | 0 | 0 | 0 | 0 | 0 | 0 | 0
H_SB_HE 650 M | 305 | 668 | 40 | 40 | 27 | 373.7 | 293 | 2.468 | 0 | 0 | 0 | 0 | 0 | 0 | 0 | 0 | 0
H_SB_HE 650 x 343 | 309 | 680 | 46 | 46 | 27 | 437.5 | 343 | 2.5 | 0 | 0 | 0 | 0 | 0 | 0 | 0 | 0 | 0
H_SB_HE 650 x 407 | 314 | 696 | 54 | 54 | 27 | 518.8 | 407 | 2.543 | 0 | 0 | 0 | 0 | 0 | 0 | 0 | 0 | 0
H_SB_HE 700 AA | 300 | 670 | 17 | 17 | 27 | 190.9 | 150 | 2.468 | 0 | 0 | 0 | 0 | 0 | 0 | 0 | 0 | 0
H_SB_HE 700 A | 300 | 690 | 27 | 27 | 27 | 260.5 | 204 | 2.505 | 0 | 0 | 0 | 0 | 0 | 0 | 0 | 0 | 0
H_SB_HE 700 B | 300 | 700 | 32 | 32 | 27 | 306.4 | 241 | 2.52 | 0 | 0 | 0 | 0 | 0 | 0 | 0 | 0 | 0
H_SB_HE 700 M | 304 | 716 | 40 | 40 | 27 | 383 | 301 | 2.56 | 0 | 0 | 0 | 0 | 0 | 0 | 0 | 0 | 0
H_SB_HE 700 x 352 | 308 | 728 | 46 | 46 | 27 | 448.6 | 352 | 2.592 | 0 | 0 | 0 | 0 | 0 | 0 | 0 | 0 | 0
H_SB_HE 700 x 418 | 313 | 744 | 54 | 54 | 27 | 531.9 | 418 | 2.635 | 0 | 0 | 0 | 0 | 0 | 0 | 0 | 0 | 0
H_SB_HE 800 AA | 300 | 770 | 18 | 18 | 30 | 218.5 | 172 | 2.66 | 0 | 0 | 0 | 0 | 0 | 0 | 0 | 0 | 0
H_SB_HE 800 A | 300 | 790 | 28 | 28 | 30 | 285.8 | 224 | 2.698 | 0 | 0 | 0 | 0 | 0 | 0 | 0 | 0 | 0
H_SB_HE 800 B | 300 | 800 | 33 | 33 | 30 | 334.2 | 262 | 2.713 | 0 | 0 | 0 | 0 | 0 | 0 | 0 | 0 | 0
H_SB_HE 800 M | 303 | 814 | 40 | 40 | 30 | 404.3 | 317 | 2.746 | 0 | 0 | 0 | 0 | 0 | 0 | 0 | 0 | 0
H_SB_HE 800 x 373 | 308 | 826 | 46 | 46 | 30 | 474.6 | 373 | 2.782 | 0 | 0 | 0 | 0 | 0 | 0 | 0 | 0 | 0
H_SB_HE 800 x 444 | 313 | 842 | 54 | 54 | 30 | 566 | 444 | 2.824 | 0 | 0 | 0 | 0 | 0 | 0 | 0 | 0 | 0
H_SB_HE 900 AA | 300 | 870 | 20 | 20 | 30 | 252.2 | 198 | 2.858 | 0 | 0 | 0 | 0 | 0 | 0 | 0 | 0 | 0
H_SB_HE 900 A | 300 | 890 | 30 | 30 | 30 | 320.5 | 252 | 2.896 | 0 | 0 | 0 | 0 | 0 | 0 | 0 | 0 | 0
H_SB_HE 900 B | 300 | 900 | 35 | 35 | 30 | 371.3 | 291 | 2.911 | 0 | 0 | 0 | 0 | 0 | 0 | 0 | 0 | 0
H_SB_HE 900 M | 302 | 910 | 40 | 40 | 30 | 423.6 | 333 | 2.934 | 0 | 0 | 0 | 0 | 0 | 0 | 0 | 0 | 0
H_SB_HE 900 x 391 | 307 | 922 | 46 | 46 | 30 | 497.7 | 391 | 2.97 | 0 | 0 | 0 | 0 | 0 | 0 | 0 | 0 | 0
H_SB_HE 900 x 466 | 312 | 938 | 54 | 54 | 30 | 593.7 | 466 | 3.012 | 0 | 0 | 0 | 0 | 0 | 0 | 0 | 0 | 0
H_SB_HE 1000 AA | 300 | 970 | 21 | 21 | 30 | 282.2 | 222 | 3.056 | 0 | 0 | 0 | 0 | 0 | 0 | 0 | 0 | 0
H_SB_HE 1000 A | 300 | 990 | 31 | 31 | 30 | 346.8 | 272 | 3.095 | 0 | 0 | 0 | 0 | 0 | 0 | 0 | 0 | 0
H_SB_HE 1000 B | 300 | 1000 | 36 | 36 | 30 | 400 | 314 | 3.11 | 0 | 0 | 0 | 0 | 0 | 0 | 0 | 0 | 0
H_SB_HE 1000 M | 302 | 1008 | 40 | 40 | 30 | 444.2 | 349 | 3.13 | 0 | 0 | 0 | 0 | 0 | 0 | 0 | 0 | 0
H_SB_HE 1000 x 393 | 303 | 1016 | 43.9 | 43.9 | 30 | 500.2 | 393 | 3.144 | 0 | 0 | 0 | 0 | 0 | 0 | 0 | 0 | 0
H_SB_HE 1000 x 409 | 306 | 1020 | 46 | 46 | 30 | 521.2 | 409 | 3.162 | 0 | 0 | 0 | 0 | 0 | 0 | 0 | 0 | 0
H_SB_HE 1000 x 488 | 311 | 1036 | 54 | 54 | 30 | 622 | 488 | 3.204 | 0 | 0 | 0 | 0 | 0 | 0 | 0 | 0 | 0
H_SB_HE 1000 x 579 | 316 | 1056 | 64 | 64 | 30 | 737 | 579 | 3.254 | 0 | 0 | 0 | 0 | 0 | 0 | 0 | 0 | 0
H_SB_HL 920 x 342 | 418 | 912 | 32 | 32 | 24 | 436.1 | 342 | 3.42 | 0 | 0 | 0 | 0 | 0 | 0 | 0 | 0 | 0
H_SB_HL 920 x 365 | 419 | 916 | 34.3 | 34.3 | 24 | 464.4 | 365 | 3.43 | 0 | 0 | 0 | 0 | 0 | 0 | 0 | 0 | 0
H_SB_HL 920 x 387 | 420 | 921 | 36.6 | 36.6 | 24 | 493 | 387 | 3.44 | 0 | 0 | 0 | 0 | 0 | 0 | 0 | 0 | 0
H_SB_HL 920 x 417 | 422 | 928 | 39.9 | 39.9 | 24 | 532.5 | 417 | 3.46 | 0 | 0 | 0 | 0 | 0 | 0 | 0 | 0 | 0
H_SB_HL 920 x 446 | 423 | 933 | 42.7 | 42.7 | 24 | 569.6 | 446 | 3.47 | 0 | 0 | 0 | 0 | 0 | 0 | 0 | 0 | 0
H_SB_HL 920 x 488 | 422 | 942 | 47 | 47 | 24 | 621.3 | 488 | 3.48 | 0 | 0 | 0 | 0 | 0 | 0 | 0 | 0 | 0
H_SB_HL 920 x 534 | 425 | 950 | 51.1 | 51.1 | 24 | 680.1 | 534 | 3.5 | 0 | 0 | 0 | 0 | 0 | 0 | 0 | 0 | 0
H_SB_HL 920 x 585 | 427 | 960 | 55.9 | 55.9 | 24 | 745.3 | 585 | 3.52 | 0 | 0 | 0 | 0 | 0 | 0 | 0 | 0 | 0
H_SB_HL 920 x 653 | 431 | 972 | 62 | 62 | 24 | 831.9 | 653 | 3.56 | 0 | 0 | 0 | 0 | 0 | 0 | 0 | 0 | 0
H_SB_HL 920 x 784 | 437 | 996 | 73.9 | 73.9 | 24 | 997.7 | 784 | 3.62 | 0 | 0 | 0 | 0 | 0 | 0 | 0 | 0 | 0
H_SB_HL 920 x 967 | 446 | 1028 | 89.9 | 89.9 | 24 | 1231 | 967 | 3.7 | 0 | 0 | 0 | 0 | 0 | 0 | 0 | 0 | 0
H_SB_HL 1000 x 296 | 400 | 982 | 27 | 27 | 30 | 376.8 | 296 | 3.479 | 0 | 0 | 0 | 0 | 0 | 0 | 0 | 0 | 0
H_SB_HL 1000 A | 400 | 990 | 31 | 31 | 30 | 408.8 | 321 | 3.495 | 0 | 0 | 0 | 0 | 0 | 0 | 0 | 0 | 0
H_SB_HL 1000 B | 400 | 1000 | 36 | 36 | 30 | 472 | 371 | 3.51 | 0 | 0 | 0 | 0 | 0 | 0 | 0 | 0 | 0
H_SB_HL 1000 M | 402 | 1008 | 40 | 40 | 30 | 524.2 | 412 | 3.53 | 0 | 0 | 0 | 0 | 0 | 0 | 0 | 0 | 0
H_SB_HL 1000 x 477 | 404 | 1018 | 45 | 45 | 30 | 608 | 477 | 3.549 | 0 | 0 | 0 | 0 | 0 | 0 | 0 | 0 | 0
H_SB_HL 1000 x 554 | 408 | 1032 | 52 | 52 | 30 | 705.8 | 554 | 3.585 | 0 | 0 | 0 | 0 | 0 | 0 | 0 | 0 | 0
H_SB_HL 1000 x 642 | 412 | 1048 | 60 | 60 | 30 | 817.6 | 642 | 3.624 | 0 | 0 | 0 | 0 | 0 | 0 | 0 | 0 | 0
H_SB_HL 1000 x 748 | 417 | 1068 | 70 | 70 | 30 | 953.4 | 748 | 3.674 | 0 | 0 | 0 | 0 | 0 | 0 | 0 | 0 | 0
H_SB_HL 1000 x 883 | 424 | 1092 | 82 | 82 | 30 | 1125.3 | 883 | 3.737 | 0 | 0 | 0 | 0 | 0 | 0 | 0 | 0 | 0
H_SB_HL 1100 A | 400 | 1090 | 31 | 31 | 20 | 436.5 | 343 | 3.71 | 0 | 0 | 0 | 0 | 0 | 0 | 0 | 0 | 0
H_SB_HL 1100 B | 400 | 1100 | 36 | 36 | 20 | 497 | 390 | 3.726 | 0 | 0 | 0 | 0 | 0 | 0 | 0 | 0 | 0
H_SB_HL 1100 M | 402 | 1108 | 40 | 40 | 20 | 551.2 | 433 | 3.746 | 0 | 0 | 0 | 0 | 0 | 0 | 0 | 0 | 0
H_SB_HL 1100 R | 405 | 1118 | 45 | 45 | 20 | 635.2 | 499 | 3.77 | 0 | 0 | 0 | 0 | 0 | 0 | 0 | 0 | 0