## BOQ Index
BOQ Summary
■ 프로젝트명 : 안마도 220MW 해상풍력
I. 사업규모 |  |  |  | 2021.02.17
No. | DESCRIPTION | 안마도 해상풍력 220MW (Doosan 8MW case) | 안마도 해상풍력 220MW (SGRE 10MW case) | REMARKS
|  | Designed Q'ty | Designed Q'ty
1. | 부지면적 (m²)
| ㆍ Total Area of Process Units | 37400000 | 37400000 | 전체 부지면적 (해상)
2. | Equipment
ㆍ Mechanical (Total sets)
| - Wind Turnine & Generator | 28 | 23
| ㆍ Environment (Total sets) | N/A | N/A
3. | 건축(m2) | 3710 | 3710 | 총 6개동
| ㆍ 154kV/66 kV GIS Building (죽도 Island) | 1260 | 1260 | (Building List_Rev.1_Seq.3 기준)
| ㆍ Monitoring & GIS Control Building (죽도 Island) | 378 | 378
| ㆍ Monitoring House (Yeonggwang-gun) | 729 | 729 | O&M Port -> Yeonggwang-gun 변경 적용
| ㆍ 154kV Switching Station (Yeonggwang-gun) | 1100 | 1100
| ㆍ Warehouse (Yeonggwang-gun) | 162 | 162 | O&M Port -> Yeonggwang-gun 변경 적용
| ㆍ Warehouse (죽도 Island) | 81 | 81
4. | ㆍ P&ID 도면 수 | N/A | N/A
II. BOQ Summary
1. | Concrete (㎥)
| ㆍ Civil | 2284.3 | 2284.3 | 죽도변전소, 육상지중고압선, 등
| ㆍ Architecture | 4902 | 4902
2. | Steel Structure (ton) | 67290 | 57530
ㆍ Civil
| - Structural Steel | 67227 | 57467
| * Jacket | 21364 | 16767 | Primary Steel(Leg, Bracing, Stab-in)
| * Transition Piece | 8680 | 7130 | TP, TP Platform
* Sacrifice Casing
| * Steel Pipe | 34299 | 31201 | Pre-pile type
| * Appurtenance | 2884 | 2369 | Boat Landing, Ladder, J-Tube, Anode
ㆍ Architecture
| - Warehouse & Workshop | 63 | 63
ㆍ Electrical (ton)
| - 154kV Steel Tower | 105 | 105 | 송이도 가공전선로 5 Set
3. | Equipment |  |  | Wind Turnine & Generator 27Set
| ㆍ Mechanical (ton) | 39526 | 28813 | Doosan 8MW : 28Set / SGRE 10MW : 23Set
4. | Piping (ton): | N/A | N/A
5. | Cable (m)
| ㆍ EHV Cable | 174759 | 174759
| * 154kV Cable | 1200 | 1200 | 송이도 가공전선로
| * 66kV Cabe | 130439 | 130439 | 육상,해저 외부망
|  | 43120 | 43120 | 해저 내부망
| ㆍ Electrical (조명 및 전열 포함) | 77966 | 77966 | 변전소 및 건물용
| * power | 3137 | 3137
| * control | 7773 | 7773
| * Misc. | 67056 | 67056 | Fire alarm, Telecom, 조명/전열 등
6. | Painting (m²) | N/A | N/A
7. | Insulation
| ㆍ Piping (m) | N/A | N/A
| ㆍ Mechanical (m²) | N/A | N/A
8. | Fireproofing (m²) | N/A | N/A
9. | Instruments Q'ty (EA) | N/A | N/A | Mornitoring House 내 Scada 설비는 터빈공급자역무
10. | System I/O Points (soft I/O 는 제외)
| ㆍ DCS | N/A | N/A
11. | Electrical Equipment
| ㆍ Motor (ea) | N/A | N/A
| ㆍ Non- Motor (ea) | N/A | N/A
III. BOQ INDEX
1. | Concrete
1) | conc. volume (arch.)/no. of building (incl. shelter) ( ㎥/棟) | #REF!
2) | conc. volume for equipt foundation/ no. of equipment ( ㎥/ea) | #REF!
3) | conc. volume for piperack foundation/ piperack st.weight ( ㎥/ton) | #REF!
4) | conc. volume (civil)/steel weight (equipt+st.struct+piping)( ㎥/ton)
2. | Steel Structure
1) | main steel struct. weight (civil)/no. of line (ton/line) | -
2) | misc. steel struct. weight (civil)/no. of equipment (ton/ea) | -
3) | steel struct. weight (arch.)/no. of building (incl. shelter) (ton/ea) | 0
3. | Piping
1) | piping weight (excl. support)/no. of line (ton/line) | #REF!
2) | valve weight/no. of line (ton/line) x100 | #REF!
3) | valve weight/piping weight (excl. support) (ton/ton) x 100 | #REF!
4) | support weight/piping weight (excl. support) (ton/ton) x 100 | #REF!
4. | Piping / Equipment
1) | equipment weight/no. of equipment (ton/ea) | #DIV/0!
2) | no. of line / no. of equipment (line/ea) | #REF!
5. | Cable
1) | cable length (inst.)/no. of instrument (m/ea) | #VALUE! |  | 비교사업의 계장 케이블 물량은 전기에 포함
2) | cable length (inst.)/no. of I/O point (m/ea) | #VALUE!
3) | cable length (elec.)/no. of elec. equipment (m/ea) | #DIV/0!
4) | * power cable length (elec.)/no. of elec. equipment (m/ea) | 0
5) | * control cable length (elec.)/no. of elec. equipment (m/ea) | 0
6. | Painting
1) | painting area for piping/no. of line (m²/line) | #REF!
2) | painting area for piping/inch-meter (m²/inch-meter) x 100 | #REF!
7. | Insulation
1) | insulation length for pipe/no. of line (m/line) | #VALUE!
2) | insulation length for pipe/inch-meter (m/inch-meter) x 100 | #VALUE!
8. | Fireproofing
fireproofing area for steel struct. (civil) / weight of steel struct. (civil) (m²/ton)