## PJT 비교표
건축 물량 비교표
구분 |  |  | 수행 |  |  | 입찰
PROJECT 명 |  |  | 경수로 원전연료 성형 가공시설 증설 (KNF 3공장) |  |  | UAE 핵연료공장 건설 및 운영사업
국가 |  |  | 대한민국 |  |  | UAE
발전 방식 |  |  | - |  |  | -
발전 용량 |  |  | - |  |  | -
주기기 |  |  | - |  |  | -
WIND |  |  | 68.9 m/s (ASCE 7-16) |  |  | 62.5 m/s (ASCE 7-16)
SEISMIC |  |  | 중진지역 (SDS=0.499g, SD1=0.287g) |  |  | 중진지역 (SDS=0.528g, SD1=0.267g)
REMARK
1. 주요 물량 비교
프로젝트 명 |  |  | 경수로 원전연료 성형 가공시설 증설 (KNF 3공장) |  |  | UAE 핵연료공장 건설 및 운영사업 |  |  | KNF 3공장 대비
BM DATE |  |  | BOQ 2020-01-14 기준 |  |  | BOQ 2022-08-24 기준 (Rev.1)
시공비내역서 적용율 |  |  | ORIGINAL |  |  | ORIGINAL
공종 | ITEM | UNIT | SPEC. | Q'TY | REMARK | SPEC. | Q'TY | REMARK
EARTH WORK | EXCAVATION | m3 | EXCAVATION | 51417.7 |  | EXCAVATION | 18502.22 |  | 35.98%
| BACKFILL | m3 | BACKFILL | 16459 |  | BACKFILL | 7219.29 |  | 43.86%
| DISPOSAL | m3 | DISPOSAL | 34958.7 |  | DISPOSAL | 11282.89 |  | 32.27%
| EARTH WORK TOTAL | m3 |  | 102835.4 |  |  | 37004.4 |  | 35.98%
CONCRETE WORK | LEAN CONCRETE | m3 | f'c=18MPa, lean con'c | 2463.93 |  | f'c=18MPa, lean con'c | 997.93 |  | 40.5%
| CONCRETE 1 | m3 | f'c=27 MPa, ABOVE, type I | 22529.96 |  | f'c=28 MPa, ABOVE, type V | 15423.71 |  | 68.46%
| CONCRETE 2 | m3 | f'c=27 MPa, UNDER, type I | 15019.98 |  | f'c=28 MPa, UNDER, type V | 6925.91 |  | 46.11%
| CONCRETE 3 | m3
| CONCRETE 4 | m3
| CONCRETE TOTAL | m3 |  | 40013.87 |  |  | 23347.55 |  | 58.35%
FORM WORK | FAIR FACED FORM | m2 | FOR EXPOSED TO VIEW | 73826.2 |  | FOR EXPOSED TO VIEW | 86692.42 |  | 117.4%
| NORMAL FORM | m2 | FOR HIDDEN SURFACE | 47369.12 |  | FOR HIDDEN SURFACE | 3577.92 |  | 7.553%
| SYSTEM FORM | m2
| FORM | m2 | - |  |  | -
| FORM TOTAL | m2 |  | 121195.32 |  |  | 90270.34 |  | 74.48%
REBAR WORK | REBAR 1 | ton | NON-EPOXY (SD400) | 5253.96 |  | NON-EPOXY (ASTM A615 Grade 60) | 3478.34
| REBAR 2 | ton | EPOXY |  |  | EPOXY
| REBAR TOTAL | ton |  | 5253.96 |  |  | 3478.34 |  | 66.2%
STEEL WORK | STRUCTURAL STEEL 1 | ton | ASTM A36 OR SS400 | 482.28 |  | ASTM A36(INDOOR) | 73.16 |  | 15.17%
| STRUCTURAL STEEL 2 | ton |  |  |  | ASTM A36(OUTDOOR) | 66.49
| STRUCTURAL STEEL 3 | ton | ASTM A572 GRADE50 OR SM490 | 178.7 |  | ASTM A992 (INDOOR) | 121.67 |  | 68.09%
| STRUCTURAL STEEL 4 | ton |  | 0
| STEEL TOTAL | ton |  | 660.98 |  |  | 261.32 |  | 39.54%
CLADDING WORK | INSULATED CLADDING 1 | m2 | ROOF | 0 |  | ROOF
| INSULATED CLADDING 2 | m2 | WALL | 8550 |  | WALL | 7674.33 |  | 89.76%
| INSULATED CLADDING 3 | m2 | WALL, 2 HOUR FIRE RATING | 0 |  | WALL, 2 HOUR FIRE RATING
| SINGLE CLADDING 1 | m2 | ROOF, THK.0.65 | 0 |  | ROOF, THK.0.65 | 306 |  | #DIV/0!
| SINGLE CLADDING 2 | m2 | WALL, THK.0.65 | 0 |  | WALL, THK.0.65
| SINGLE CLADDING 3 | m2 | - |  |  | -
| CLADDING TOTAL | m2 |  | 8550 |  |  | 7980.33 |  | 93.34%
FIRE PROOFING | FIRE PROOFING 1 | m2 |  | 13877.77 |  | 3.0 HOUR RESIST. | 3338.24
| FIRE PROOFING 2 | m2
| FIRE PROOFING TOTAL | m2 |  | 13877.77 |  |  | 3338.24 |  | 24.05%
PILING WORK | PILE 1 | EA | 강관,Φ508㎜ (L =17m) | 1432 | 2240kN | CFA PILE (L=18m) | 624 | 2600kN
| PILE 2 | EA
| PILE 3 | EA
| PILE 4 | EA | -
| PILE TOTAL | m |  | 1432 |  |  | 624 |  | 43.58%
REMIANING WORK |  | LOT
TOTAL PRICE (PILE 제외)
TOTAL PRICE (PILE 포함)
주요 ITEM 공사비 (PILE 제외)
주요 ITEM 공사비 (PILE 포함)
2. 건물별 SIZE 비교
No. | Description |  | TYPE | Total area (M2) | Unit cost (USD/M2) | TYPE | Total area (M2) | Unit cost (USD/M2) | KNF 3공장 대비
Building
1 | GTG FDN | [7 empty] | #DIV/0!
2 | STG FDN
3 | GT BLDG | [7 empty] | #DIV/0!
4 | ST BLDG
5 | WORKSHOP(Warehouse) BLDG | [7 empty] | #DIV/0!
6 | CENTRAL CONTROL BLDG | [7 empty] | #DIV/0!
7 | ADMIN. BLDG
8 | WT BLDG | [7 empty] | #DIV/0!
9 | GIS BUILDING
10 | UNIT ELECTRICAL BUILDING | [7 empty] | #DIV/0!
11 | GTG (STG) SUBSTATION
12 | HRSG BLOCK ELECTRICAL SUBSTATION
13 | BOILER BUILDING(HRSG)
14 | CWP ELEC. & CHLORINATION PLANT | [7 empty] | #DIV/0!
15 | COAL STORAGE DOME
16 | AIR(FUEL) COMPRESSOR BLDG
17 | ASH HANDLING BLDG
18 | FUEL OIL TRANSFER PUMP BUILDING
19 | BSDG BUILDING
20 | CHEMICAL & LUBE OIL BLDG
21 | CONDENSATE POLISHER BLDG | [7 empty] | #DIV/0!
22 | BFP & AUX. PUMP BLDG
23 | WATCH TOWER
24 | CANTEEN
25 | GUARD BLDG | [7 empty] | #DIV/0!
26 | GATE HOUSE
27 | GT&HRSG ELEC BLDG
28 | AUX. BOILER LOCAL CONTROL BLDG
29 | FGD ELECTRICAL BLDG
30 | ESP & ASH ELECTRICAL BLDG
31 | SWYD CONTROL BLDG / GIS CONTROL BLDG | [7 empty] | #DIV/0!
32 | CONTROL (OR ELEC.) BUILDING | [7 empty] | #DIV/0!
33 | JETTY ELECTRICAL ROOM
34 | RAW WATER & FIRE WATER PUMP BLDG
35 | COAL CONTROL BLDG
36 | COAL (LIMESTONE) STORAGE SHED
37 | COAL (LIMESTONE) CRUSHER BLDG
38 | FIRE STATION
39 | ACCOMMODATION
40 | MISC. STORAGE BLDG
41 | MISC. WORKSHOP OR WAREHOUSE
42 | LAB
43 | CHEMICAL STORAGE BUILDING
44 | DISTRICT HEATING STATION
45 | FOAM STATION BUILDING
46 | COOLING WATER PUMP HOUSE
47 | INTAKE PUMP HOUSE
48 | OTHER BLDG (STEEL)
1 | MAIN BLDG (RC) |  | RC | 32134.7 |  | RC | 17028
| Sub-total (TG FDN) |  | FDN | 0 | 0 | FDN | 0 | 0 | #DIV/0!
| Sub-total (STL BLDG) |  | STL | 0 | 0 | STL | 0 | 0 | #DIV/0!
| Sub-total (RC BLDG) |  | RC | 32134.7 | 0 | RC | 17028 | 0 | 52.99%
| Total (BUILDING) |  |  | 32134.7 | 0 |  | 17028 | 0 | 52.99%
Shelter
48 | GT EFFICIENCY HEATER SHELTER
49 | FUEL GAS(AIR, ASH) COMPRESSOR SHELTER | [7 empty] | #DIV/0!
50 | HP/IP BFP SHELTER
51 | NITROGEN GAS BOTTLE STORAGE SHELTER
52 | HRSG CHEMICAL DOSING SHELTER
53 | HYDROGEN FILL SHELTER
54 | INTAKE ELECTRICAL SHELTER
55 | DESAL PLANT CHEMICAL DOSING SHELTER
56 | CHEMICAL DOSING SHELTER
57 | COOLING TOWER CHEMICAL DOSING SKID SHELTER
58 | AMMONIA AREA & SEWAGE AREA SHELTER
59 | RAW AND DEMI WATER PUMP SHELTER
60 | RAW WATER TREATMENT SHELTER
61 | CHEMICAL (GAS) STORAGE SHELTER | [7 empty] | #DIV/0!
62 | FGS SHELTER
63 | FUEL METER SHELTER
64 | FUEL OIL UNLOADING PUMP SHELTER | [7 empty] | #DIV/0!
65 | FUEL OIL RETURNPUMP SHELTER
66 | OIL BARREL STORAGE SHELTER
67 | SERVICE GAS SHELTER | [7 empty] | #DIV/0!
68 | LIMESTONE AND SAND BAG STORAGE SHELTER
69 | OXYGEN STORAGE SHELTER
70 | N2 STORAGE SHELTER
71 | H2 & CO2 STORAGE SHELTER
72 | FF PUMP SHELTER | [7 empty] | #DIV/0!
73 | FOAM STORAGE SHELTER | [7 empty] | #DIV/0!
74 | COVERED CAR PARKING SHED
75 | CLOSED COOLING WATER PUMP SHELTER | [7 empty] | #DIV/0!
76 | GCB SHELTER | [7 empty] | #DIV/0!
77 | HAZARDOUS WASTE SHELTER
78 | GARAGE
79 | WASTE DISPOSAL SHELTER | [7 empty] | #DIV/0!
80 | WALK WAY(CO2 CYLINDER SHELTER) | [7 empty] | #DIV/0!
81 | BOILER FEED WATER PUMP SHELTER
82 | OTHER SHELTER | [7 empty] | #DIV/0!
| Sub-total (Sheter) |  | SHT | 0 |  | SHT | 0 | 0 | #DIV/0!
| Total (BUILDING + SHELTER) |  |  | 32134.7 |  |  | 17028 | 0 | 52.99%
Additional
71 | Demolition Work
72 | Additional Work |  | MISC |  |  | MISC
73 | Pile Work
Sub-total (Additional)
| Grand total |  |  | 32134.7 |  |  | 17028 | 0 | 52.99%
3. 주요 구조 물량 RATIO 비교
ITEM |  | UNIT | AREA(m2) | Q'TY | RATIO | AREA(m2) | Q'TY | RATIO | KNF 3공장 대비
물량 RATIO (GTG FDN) | 콘크리트(연면적 대비) | m3/m2 | 0 | 6976.8 | 0 | 1157 | 3832 | 3.312 | #DIV/0!
| 철근(콘크리트 대비) | ton/m3 |  | 551.6 | 0.079062 |  | 441 | 0.11508 | 145.6%
| 거푸집(콘크리트 대비) | m2/m3 |  | 6568 | 0.94141 |  | 2816 | 0.73486 | 78.06%
| 철골(연면적 대비) | ton/m2 |  |  | 0 |  |  | 0
물량 RATIO (STG FDN) | 콘크리트(연면적 대비) | m3/m2 | ST, GT 통합 |  | 0 | ST, GT 통합
| 철근(콘크리트 대비) | ton/m3 |  |  | 0
| 거푸집(콘크리트 대비) | m2/m3 |  |  | 0
| 철골(연면적 대비) | ton/m2 |  |  | 0
물량 RATIO (STL BLDG) | 콘크리트(연면적 대비) | m3/m2 | 0 | 4998.6 | 0 | 6490 | 6084 | 0.93744 | #DIV/0!
| 철근(콘크리트 대비) | ton/m3 |  | 653.9 | 0.13082 |  | 748 | 0.12295 | 93.98%
| 거푸집(콘크리트 대비) | m2/m3 |  | 7621.8 | 1.5248 |  | 10206 | 1.6775 | 110%
| 철골(연면적 대비) | ton/m2 |  | 1753.8 | 0 |  | 2260 | 0.34823 | #DIV/0!
물량 RATIO (RC BLDG) | 콘크리트(연면적 대비) | m3/m2 | 32134.7 | 37549.94 | 1.1685 | 17028 | 22349.62 | 1.3125 | 112.3%
| 철근(콘크리트 대비) | ton/m3 |  | 5253.96 | 0.13992 |  | 3478.34 | 0.15563 | 111.2%
| 거푸집(콘크리트 대비) | m2/m3 |  | 121195.32 | 3.2276 |  | 90270.34 | 4.039 | 125.1%
| 철골(연면적 대비) | ton/m2 |  | 660.98 | 0.020569 |  | 261.32 | 0.015346 | 74.61%
물량 RATIO (SHELTER) | 콘크리트(연면적 대비) | m3/m2 | 0 | 1498.9 | 0 | 881 | 924 | 1.0488 | #DIV/0!
| 철근(콘크리트 대비) | ton/m3 |  | 156.7 | 0.10454 |  | 67 | 0.072511 | 69.36%
| 거푸집(콘크리트 대비) | m2/m3 |  | 1116.3 | 0.74475 |  | 652 | 0.70563 | 94.75%
| 철골(연면적 대비) | ton/m2 |  | 341.3 | 0 |  | 99 | 0.11237 | #DIV/0!
|  |  | 32134.7 |  |  | 24399
물량 RATIO (GTB) | 콘크리트(연면적 대비) | m3/m2 | 0 | 4211.6 | 0 | 2745 | 3119 | 1.1362 | #DIV/0!
| 철근(콘크리트 대비) | ton/m3 |  | 551.6 | 0.13097 |  | 343 | 0.10997 | 83.97%
| 거푸집(콘크리트 대비) | m2/m3 |  | 6568 | 1.5595 |  | 4678 | 1.4998 | 96.17%
| 철골(연면적 대비) | ton/m2 |  | 1526 | 0 |  | 1058 | 0.38543 | #DIV/0!
물량 RATIO (STB) | 콘크리트(연면적 대비) | m3/m2 | ST, GT 통합 |  | 0 | ST, GT 통합
| 철근(콘크리트 대비) | ton/m3 |  |  | 0
| 거푸집(콘크리트 대비) | m2/m3 |  |  | 0
| 철골(연면적 대비) | ton/m2 |  |  | 0
물량 RATIO (PEB) | 콘크리트(연면적 대비) | m3/m2 |  |  | 0
| 철근(콘크리트 대비) | ton/m3 |  |  | 0
| 거푸집(콘크리트 대비) | m2/m3 |  |  | 0
| 철골(연면적 대비) | ton/m2 |  |  | 0