## PAINT
Admin
GF
height | 4.6 | ext paint
|  |  | wall | 647.68 | 140.8 | 50.8 | 19.6 | 50.8 | 19.6
1F
height | 4.6 | ext paint
|  |  | wall | 647.68 | 140.8 | 50.8 | 19.6 | 50.8 | 19.6
RF
height | 1.2 | ext paint
|  |  | parapet-inner | 168.96 | 140.8 | 50.8 | 19.6 | 50.8 | 19.6
|  |  | parapet-outer | 168.96 | 140.8 | 50.8 | 19.6 | 50.8 | 19.6
|  |  | Total | 1633.28 | m2
Workshop & Warehouse
GF
height | 7.2 | ext paint
|  |  | wall | 748.8 | 104 | 16 | 36 | 16 | 36
1F
height |  | ext paint
|  |  | wall | 0 | 0
RF
height | 1.2 | ext paint
|  |  | parapet-inner | 124.8 | 104 | 16 | 36 | 16 | 36
|  |  | parapet-outer | 124.8 | 104 | 16 | 36 | 16 | 36
|  |  | Total | 998.4 | m2
Fire Brigade Building
GF
height | 4.2 | ext paint
|  |  | wall | 493.08 | 117.4 | 16.8 | 41.9 | 16.8 | 41.9
1F
height | 4.2 | ext paint
|  |  | wall | 493.08 | 117.4 | 16.8 | 41.9 | 16.8 | 41.9
RF
height | 1.2 | ext paint
|  |  | parapet-inner | 140.88 | 117.4 | 16.8 | 41.9 | 16.8 | 41.9
|  |  | parapet-outer | 140.88 | 117.4 | 16.8 | 41.9 | 16.8 | 41.9
|  |  | Total | 1267.92 | m2
Water Treatment Building
GF
height | 7 | ext paint
|  |  | wall | 707 | 101 | 22.5 | 28 | 22.5 | 28
1F
height |  | ext paint
|  |  | wall | 0 | 0
RF
height | 1.2 | ext paint
|  |  | parapet-inner | 121.2 | 101 | 22.5 | 28 | 22.5 | 28
|  |  | parapet-outer | 121.2 | 101 | 22.5 | 28 | 22.5 | 28
|  |  | Total | 949.4 | m2
Main Gate House
GF
height | 4.5 | ext paint
|  |  | wall | 283.5 | 63 | 14.5 | 17 | 14.5 | 17
1F
height |  | ext paint
|  |  | wall | 0 | 0
RF
height | 1.2 | ext paint
|  |  | parapet-inner | 75.6 | 63 | 14.5 | 17 | 14.5 | 17
|  |  | parapet-outer | 75.6 | 63 | 14.5 | 17 | 14.5 | 17
|  |  | Total | 434.7 | m2
Gas Storage Building
GF
height | 6 | ext paint
|  |  | wall | 507 | 84.5 | 19.05 | 23.2 | 19.05 | 23.2
1F
height |  | ext paint
|  |  | wall | 0 | 0
RF
height | 1.2 | ext paint
|  |  | parapet-inner | 101.4 | 84.5 | 19.05 | 23.2 | 19.05 | 23.2
|  |  | parapet-outer | 101.4 | 84.5 | 19.05 | 23.2 | 19.05 | 23.2
|  |  | Total | 709.8 | m2
Fire Water Pump Building
GF
height | 6 | ext paint
|  |  | wall | 432 | 72 | 11 | 25 | 11 | 25
1F
height |  | ext paint
|  |  | wall | 0 | 0
RF
height | 1.2 | ext paint
|  |  | parapet-inner | 86.4 | 72 | 11 | 25 | 11 | 25
|  |  | parapet-outer | 86.4 | 72 | 11 | 25 | 11 | 25
|  |  | Total | 604.8 | m2
Raw Water Pump Building
GF
height | 6 | ext paint
|  |  | wall | 235.2 | 39.2 | 14.6 | 5 | 14.6 | 5
1F
height |  | ext paint
|  |  | wall | 0 | 0
RF
height | 1.2 | ext paint
|  |  | parapet-inner | 47.04 | 39.2 | 14.6 | 5 | 14.6 | 5
|  |  | parapet-outer | 47.04 | 39.2 | 14.6 | 5 | 14.6 | 5
|  |  | Total | 329.28 | m2

## Ladder
Admin
GF
height | 11.2
| 9.2 |  | wall | 0 | 0
RF
height | 5 | ext paint
| 3 |  | staircase roof | 10 | 2 | 2
|  |  |  | 0 | 0
|  |  | Total | 10 | m2
Workshop & Warehouse
GF
height | 9.2
| 7.2 |  | wall | 18.4 | 2 | 2
RF
height | 5 | ext paint
| 3 |  | staircase roof | 0 | 0
|  |  |  | 0 | 0
|  |  | Total | 18.4 | m2
Fire Brigade Building
GF
height | 6.2
| 4.2 |  | wall | 6.2 | 1 | 1
GF
height | 9
| 7 |  | wall | 9 | 1 | 1
RF
height | 5 | ext paint
| 3 |  | staircase roof | 5 | 1 | 1
|  |  |  | 0 | 0
|  |  | Total | 20.2 | m2
Water Treatment Building
GF
height | 9
| 7 |  | wall | 18 | 2 | 2
RF
height | 5 | ext paint
| 3 |  | staircase roof | 0 | 0
|  |  |  | 0 | 0
|  |  | Total | 18 | m2
Main Gate House
GF
height | 6.5
| 4.5 |  | wall | 6.5 | 1 | 1
RF
height | 5 | ext paint
| 3 |  | staircase roof | 0 | 0
|  |  |  | 0 | 0
|  |  | Total | 6.5 | m2
Gas Storage Building
GF
height | 8
| 6 |  | wall | 8 | 1 | 1
RF
height | 5 | ext paint
| 3 |  | staircase roof | 0 | 0
|  |  |  | 0 | 0
|  |  | Total | 8 | m2
Fire Water Pump Building
GF
height | 8
| 6 |  | wall | 8 | 1 | 1
RF
height | 5 | ext paint
| 3 |  | staircase roof | 0 | 0
|  |  |  | 0 | 0
|  |  | Total | 8 | m2
Raw Water Pump Building
GF
height | 8
| 6 |  | wall | 8 | 1 | 1
RF
height | 5 | ext paint
| 3 |  | staircase roof | 0 | 0
|  |  |  | 0 | 0
|  |  | Total | 8 | m2

## Int Wall
|  |  |  | Length | [10 empty] | Height | Area
Admin | GF | BW-200mm | ext | 64.8 | 36 | 28.8 | [8 empty] | 4.6 | 298.08
|  | BW-200mm | int | 125.4 | 17.8 | 41.6 | 24.8 | 34.6 | 6.6 | [5 empty] | 4.6 | 576.84 |  |  | 54
|  | DW-1hr | int | 74.8 | 26.6 | 7.6 | 9.8 | 30.8 | [6 empty] | 4.6 | 344.08
|  | DW-0hr | int | 29.8 | 4 | 7.2 | 4.4 | 14.2 | [6 empty] | 4.6 | 137.08
|  | plaster | ext | [12 empty] | 298.08
|  | plaster | int | [12 empty] | 1451.76
|  | insulation | int | 140.8 | 50.8 | 19.6 | 50.8 | 19.6 | [6 empty] | 4.6 | 647.68
louver
|  | BW-100mm | int | 140.8 | [10 empty] | 4.6 | 647.68
|  | damp proof | ext | 64.8 | [11 empty] | 64.8
| 1F | BW-200mm | ext | 64.8 | 36 | 28.8 | [8 empty] | 4.6 | 298.08
|  | BW-200mm | int | 68.6 | 24.8 | 9.2 | 34.6 | [7 empty] | 4.6 | 315.56
|  | DW-1hr | int | 94.8 | 26.6 | 3.2 | 7.2 | 2.2 | 24.8 | 30.8 |  |  |  |  | 4.6 | 436.08
|  | DW-0hr | int | 48 | 20 | 5.2 | 12.6 | 3 | 7.2 | [5 empty] | 4.6 | 220.8
|  | plaster | ext | [12 empty] | 298.08
|  | plaster | int | [12 empty] | 929.2
|  | insulation | int | 140.8 | 50.8 | 19.6 | 50.8 | 19.6 | [6 empty] | 4.6 | 647.68
louver
|  | BW-100mm | int | 140.8 | [10 empty] | 4.6 | 647.68
Total |  | BW-200mm | ext | [12 empty] | 596.16 | m2
|  | BW-200mm | int | [12 empty] | 892.4 | m2
|  | DW-1hr | int | [12 empty] | 780.16 | m2
|  | DW-0hr | int | [12 empty] | 357.88 | m2
|  | plaster | ext | [12 empty] | 596.16 | m2
|  | plaster | int | [12 empty] | 2380.96 | m2
|  | insulation | int | [12 empty] | 1295.36 | m2
|  | louver | [13 empty] | 0
|  | BW-100mm | int | [12 empty] | 1295.36 | m2
|  | damp proof | ext | [12 empty] | 64.8 | m
Warehouse | GF | BW-200mm | ext | 48 | 24 | 24 | [8 empty] | 7.2 | 345.6
|  | BW-200mm | int | 109.4 | 6 | 5.2 | 10.4 | 12 | 13.4 | 6 | 13 | 18 | 25.4 |  | 7.2 | 787.68
|  | DW-1hr | int | 34 | 30 | 4 | [8 empty] | 7.2 | 244.8 |  | 104
|  | DW-0hr | int | 0 | [10 empty] | 7.2 | 0
|  | plaster | ext | [12 empty] | 345.6
|  | plaster | int | [12 empty] | 1920.96
|  | insulation | int | 104 | 36 | 16 | 36 | 16 | [6 empty] | 7.2 | 748.8
louver
|  | BW-100mm | int | 104 | [10 empty] | 7.2 | 748.8
|  | damp proof | ext | 48 | [11 empty] | 48
| 1F | BW-200mm | ext | 0 | [11 empty] | 0
|  | BW-200mm | int | 0 | [11 empty] | 0
|  | DW-1hr | int | 0 | [11 empty] | 0
|  | DW-0hr | int | 0 | [11 empty] | 0
|  | plaster | ext | [12 empty] | 0
|  | plaster | int | [12 empty] | 0
|  | insulation | int | 0 | [11 empty] | 0
louver
|  | BW-100mm | int | 0 | [11 empty] | 0
Total |  | BW-200mm | ext | [12 empty] | 345.6 | m2
|  | BW-200mm | int | [12 empty] | 787.68 | m2
|  | DW-1hr | int | [12 empty] | 244.8 | m2
|  | DW-0hr | int | [12 empty] | 0 | m2
|  | plaster | ext | [12 empty] | 345.6 | m2
|  | plaster | int | [12 empty] | 1920.96 | m2
|  | insulation | int | [12 empty] | 748.8 | m2
|  | louver | [13 empty] | 0
|  | BW-100mm | int | [12 empty] | 748.8 | m2
|  | damp proof | ext | [12 empty] | 48 | m
Fire Brigade | GF | BW-200mm | ext | 59.75 | 4.8 | 16.6 | 4.8 | 9.85 | 16.6 | 7.1 |  |  |  |  | 4.2 | 250.95
|  | BW-200mm | int | 64.35 | 12 | 12 | 16.85 | 14.1 | 4.7 | 4.7 |  |  |  |  | 4.2 | 270.27 |  |  | 57.7
|  | DW-1hr | int | 0 | [10 empty] | 4.2 | 0
|  | DW-0hr | int | 16.7 | 12 | 4.7 | [8 empty] | 4.2 | 70.14
|  | plaster | ext | [12 empty] | 250.95
|  | plaster | int | [12 empty] | 791.49 |  |  | 59.75
|  | insulation | int | 45.7 | 9.85 | 7 | 12 | 7 | 9.85 | [5 empty] | 4.2 | 191.94
|  | louver | [16 empty] | 14.3
|  | BW-100mm | int | 45.7 | [10 empty] | 4.2 | 191.94
|  | damp proof | ext | 59.75 | [11 empty] | 59.75
| 1F | BW-200mm | ext | 59.75 | 4.8 | 16.6 | 4.8 | 9.85 | 16.6 | 7.1 |  |  |  |  | 4.2 | 250.95
|  | BW-200mm | int | 59.65 | 12 | 12 | 16.85 | 14.1 | 4.7 | [5 empty] | 4.2 | 250.53
|  | DW-1hr | int | 0 | [10 empty] | 4.2 | 0
|  | DW-0hr | int | 0 | [10 empty] | 4.2 | 0
|  | plaster | ext | [12 empty] | 250.95
|  | plaster | int | [12 empty] | 752.01
|  | insulation | int | 45.7 | 9.85 | 7 | 12 | 7 | 9.85 | [5 empty] | 4.2 | 191.94
louver
|  | BW-100mm | int | 45.7 | [10 empty] | 4.2 | 191.94
Total |  | BW-200mm | ext | [12 empty] | 501.9 | m2
|  | BW-200mm | int | [12 empty] | 520.8 | m2
|  | DW-1hr | int | [12 empty] | 0 | m2
|  | DW-0hr | int | [12 empty] | 70.14 | m2
|  | plaster | ext | [12 empty] | 501.9 | m2
|  | plaster | int | [12 empty] | 1543.5 | m2
|  | insulation | int | [12 empty] | 383.88 | m2
|  | louver | [13 empty] | 0
|  | BW-100mm | int | [12 empty] | 383.88 | m2
|  | damp proof | ext | [12 empty] | 59.75 | m
WTB | GF | BW-200mm | ext | 28 | 14 | 14 | [8 empty] | 7 | 196
|  | BW-200mm | int | 62 | 4.5 | 5.5 | 7 | 5.5 | 7 | 5.5 | 14 | 5.5 | 4.5 | 3 | 7 | 434 |  |  | 57.5
|  | DW-1hr | int | 0 | [10 empty] | 7 | 0
|  | DW-0hr | int | 0 | [10 empty] | 7 | 0 |  |  | 101
|  | plaster | ext | [12 empty] | 196 |  |  | 28.9
|  | plaster | int | [12 empty] | 1064 |  |  | 88.5
|  | insulation | int | 101 | 28 | 22.5 | 28 | 22.5 | [6 empty] | 7 | 707
louver
|  | BW-100mm | int | 101 | [10 empty] | 7 | 707
|  | damp proof | ext | 28 | [11 empty] | 28
| 1F | BW-200mm | ext | 0 | [11 empty] | 0
|  | BW-200mm | int | 0 | [11 empty] | 0
|  | DW-1hr | int | 0 | [11 empty] | 0
|  | DW-0hr | int | 0 | [11 empty] | 0
|  | plaster | ext | [12 empty] | 0
|  | plaster | int | [12 empty] | 0
|  | insulation | int | 0 | [11 empty] | 0
louver
|  | BW-100mm | int | 0 | [11 empty] | 0
Total |  | BW-200mm | ext | [12 empty] | 196 | m2
|  | BW-200mm | int | [12 empty] | 434 | m2
|  | DW-1hr | int | [12 empty] | 0 | m2
|  | DW-0hr | int | [12 empty] | 0 | m2
|  | plaster | ext | [12 empty] | 196 | m2
|  | plaster | int | [12 empty] | 1064 | m2
|  | insulation | int | [12 empty] | 707 | m2
|  | louver | [13 empty] | 0
|  | BW-100mm | int | [12 empty] | 707 | m2
|  | damp proof | ext | [12 empty] | 28 | m
Main Gate | GF | BW-200mm | ext | 66 | 14.5 | 1.5 | 17 | 1.5 | 14.5 | 17 |  |  |  |  | 4.5 | 297 |  |  | 66
|  | BW-200mm | int | 50.8 | 7.4 | 5 | 11.4 | 27 | [6 empty] | 4.5 | 228.6
|  | DW-1hr | int | 25.5 | 7.5 | 10.8 | 7.2 | [7 empty] | 4.5 | 114.75
|  | DW-0hr | int | 11 | 7 | 4 | [8 empty] | 4.5 | 49.5
|  | plaster | ext | [12 empty] | 297
|  | plaster | int | [12 empty] | 754.2
|  | insulation | int | 63 | 17 | 14.5 | 17 | 14.5 | [6 empty] | 4.5 | 283.5
louver
|  | BW-100mm | int | 63 | [10 empty] | 4.5 | 283.5
|  | damp proof | ext | 66 | [11 empty] | 66
| 1F | BW-200mm | ext | 0 | [11 empty] | 0
|  | BW-200mm | int | 0 | [11 empty] | 0
|  | DW-1hr | int | 0 | [11 empty] | 0
|  | DW-0hr | int | 0 | [11 empty] | 0
|  | plaster | ext | [12 empty] | 0
|  | plaster | int | [12 empty] | 0
|  | insulation | int | 0 | [11 empty] | 0
louver
|  | BW-100mm | int | 0 | [11 empty] | 0
Total |  | BW-200mm | ext | [12 empty] | 297 | m2
|  | BW-200mm | int | [12 empty] | 228.6 | m2
|  | DW-1hr | int | [12 empty] | 114.75 | m2
|  | DW-0hr | int | [12 empty] | 49.5 | m2
|  | plaster | ext | [12 empty] | 297 | m2
|  | plaster | int | [12 empty] | 754.2 | m2
|  | insulation | int | [12 empty] | 283.5 | m2
|  | louver | [13 empty] | 0
|  | BW-100mm | int | [12 empty] | 283.5 | m2
|  | damp proof | ext | [12 empty] | 66 | m
Gas Storage | GF | BW-200mm | ext | 84.5 | 19.05 | 19.05 | 23.2 | 23.2 | [6 empty] | 6 | 507
|  | BW-200mm | int | 42.25 | 19.05 | 23.2 | [8 empty] | 6 | 253.5 |  |  | 84.5
|  | DW-1hr | int | 0 | [10 empty] | 6 | 0
|  | DW-0hr | int | 0 | [10 empty] | 6 | 0
|  | plaster | ext | [12 empty] | 507
|  | plaster | int | [12 empty] | 1014
|  | insulation | int | 56.2 | 9 | 19.1 | 9 | 19.1 | [6 empty] | 6 | 337.2
louver
|  | BW-100mm | int | 56.2 | [10 empty] | 6 | 337.2
| * | Steel Fence | ext | 47.5 | 14.2 | 19.1 | 14.2 | [7 empty] | 2.5 | 47.5
| * | Fence Gate | ext | 2 | 2 | [10 empty] | 2
|  | damp proof | ext | 84.5 | [11 empty] | 84.5
| 1F | BW-200mm | ext | 0 | [11 empty] | 0
|  | BW-200mm | int | 0 | [11 empty] | 0
|  | DW-1hr | int | 0 | [11 empty] | 0
|  | DW-0hr | int | 0 | [11 empty] | 0
|  | plaster | ext | [12 empty] | 0
|  | plaster | int | [12 empty] | 0
|  | insulation | int | 0 | [11 empty] | 0
louver
|  | BW-100mm | int | 0 | [10 empty] | 4.6 | 0
Total |  | BW-200mm | ext | [12 empty] | 507 | m2
|  | BW-200mm | int | [12 empty] | 253.5 | m2
|  | DW-1hr | int | [12 empty] | 0 | m2
|  | DW-0hr | int | [12 empty] | 0 | m2
|  | plaster | ext | [12 empty] | 507 | m2
|  | plaster | int | [12 empty] | 1014 | m2
|  | insulation | int | [12 empty] | 337.2 | m2
|  | louver | [13 empty] | 0
|  | BW-100mm | int | [12 empty] | 337.2 | m2
| * | Steel Fence | ext | [12 empty] | 47.5 | m
| * | Fence Gate | ext | [12 empty] | 2 | ea
|  | damp proof | ext | [12 empty] | 84.5 | m
Fire Water | GF | BW-200mm | ext | 72 | 25 | 11 | 25 | 11 | [6 empty] | 6 | 432
|  | BW-200mm | int | 11 | 11 | [9 empty] | 6 | 66
|  | DW-1hr | int | 0 | [10 empty] | 6 | 0
|  | DW-0hr | int | 0 | [10 empty] | 6 | 0
|  | plaster | ext | [12 empty] | 432
|  | plaster | int | [12 empty] | 564
|  | insulation | int | 72 | 72 | [9 empty] | 6 | 432
louver
|  | BW-100mm | int | 72 | [10 empty] | 6 | 432
|  | damp proof | ext | 72 | [11 empty] | 72
| 1F | BW-200mm | ext | 0 | [11 empty] | 0
|  | BW-200mm | int | 0 | [11 empty] | 0
|  | DW-1hr | int | 0 | [11 empty] | 0
|  | DW-0hr | int | 0 | [11 empty] | 0
|  | plaster | ext | [12 empty] | 0
|  | plaster | int | [12 empty] | 0
|  | insulation | int | 0 | [11 empty] | 0
louver
|  | BW-100mm | int | 0 | [11 empty] | 0
Total |  | BW-200mm | ext | [12 empty] | 432 | m2
|  | BW-200mm | int | [12 empty] | 66 | m2
|  | DW-1hr | int | [12 empty] | 0 | m2
|  | DW-0hr | int | [12 empty] | 0 | m2
|  | plaster | ext | [12 empty] | 432 | m2
|  | plaster | int | [12 empty] | 564 | m2
|  | insulation | int | [12 empty] | 432 | m2
|  | louver | [13 empty] | 0
|  | BW-100mm | int | [12 empty] | 432 | m2
|  | damp proof | ext | [12 empty] | 72 | m
Raw Water | GF | BW-200mm | ext | 39.2 | 14.6 | 5 | 14.6 | 5 | [6 empty] | 6 | 235.2
|  | BW-200mm | int | 0 | [10 empty] | 6 | 0
|  | DW-1hr | int | 0 | [10 empty] | 6 | 0
|  | DW-0hr | int | 0 | [10 empty] | 6 | 0
|  | plaster | ext | [12 empty] | 235.2
|  | plaster | int | [12 empty] | 235.2
|  | insulation | int | 39.2 | 39.2 | [9 empty] | 6 | 235.2
louver
|  | BW-100mm | int | 39.2 | [10 empty] | 6 | 235.2
|  | damp proof | ext | 39.2 | [11 empty] | 39.2
| 1F | BW-200mm | ext | 0 | [11 empty] | 0
|  | BW-200mm | int | 0 | [11 empty] | 0
|  | DW-1hr | int | 0 | [11 empty] | 0
|  | DW-0hr | int | 0 | [11 empty] | 0
|  | plaster | ext | [12 empty] | 0
|  | plaster | int | [12 empty] | 0
|  | insulation | int | 0 | [11 empty] | 0
louver
|  | BW-100mm | int | 0 | [11 empty] | 0
Total |  | BW-200mm | ext | [12 empty] | 235.2 | m2
|  | BW-200mm | int | [12 empty] | 0 | m2
|  | DW-1hr | int | [12 empty] | 0 | m2
|  | DW-0hr | int | [12 empty] | 0 | m2
|  | plaster | ext | [12 empty] | 235.2 | m2
|  | plaster | int | [12 empty] | 235.2 | m2
|  | insulation | int | [12 empty] | 235.2 | m2
|  | louver | [13 empty] | 0
|  | BW-100mm | int | [12 empty] | 235.2 | m2
|  | damp proof | ext | [12 empty] | 39.2 | m

## Ext Wall
<Control Joint>
| w | l | h | boundary | C.J ea | CJ length
Administration Building | 19.6 | 50.8 | 9.2 | 140.8 | 24 | 3379.2 | m
Workshop & Warehouse | 16 | 36 | 7.2 | 104 | 18 | 1872 | m
Fire Brigade Building | 16.8 | 41.9 | 8.4 | 117.4 | 20 | 2348 | m
Water Treatment Building | 22.5 | 28 | 7 | 101 | 17 | 1717 | m
Main Gate House | 14.5 | 17 | 4.5 | 63 | 11 | 693 | m
Gas Storage Building | 19.05 | 23.2 | 6 | 84.5 | 15 | 1267.5 | m
Fire Water Pump Building | 11 | 25 | 6 | 72 | 12 | 864 | m
Raw Water Pump Building | 14.6 | 5 | 6 | 39.2 | 7 | 274.4 | m

## Door
부속동 전체
[6 empty] | GF |  |  | Admin | Total |  |  | Total
Admin | GF | _G01 | NSD-1100X2200_G01 | NSD-1100X2200 | 1 | NSD-1100X2200 |  | 6 |  | NSD-1100X2200 |  | 8 | NSD-1100X2200 | 30
| GF | _G02 | 45FSD-1100X2200_G02 | 45FSD-1100X2200 | 1 | NSD-2000X2200 |  | 0 |  | NSD-2000X2200 |  | 0 | NSD-2000X2200 | 0
| GF | _G03 | 45FSD-1100X2200_G03 | 45FSD-1100X2200 | 1 | NSD-2500X2200 |  | 7 |  | NSD-2500X2200 |  | 7 | NSD-2500X2200 | 24
| GF | _G04 | 45FSD-1100X2200_G04 | 45FSD-1100X2200 | 1 | 45FSD-1100X2200 |  | 13 |  | 45FSD-1100X2200 |  | 40 | 45FSD-1100X2200 | 51
| GF | _G05 | 45FSD-1100X2200_G05 | 45FSD-1100X2200 | 1 | 45FSD-2000X2200 |  | 0 |  | 45FSD-2000X2200 |  | 1 | 45FSD-2000X2200 | 1
| GF | _G06 | 45FSD-2500X2200_G06 | 45FSD-2500X2200 | 1 | 45FSD-2500X2200 |  | 5 |  | 45FSD-2500X2200 |  | 5 | 45FSD-2500X2200 | 9
| GF | _G07 | 45FSD-2500X2200_G07 | 45FSD-2500X2200 | 1 | 90FSD-1100X2200 |  | 9 |  | 90FSD-1100X2200 |  | 9 | 90FSD-1100X2200 | 34
| GF | _G08 | NSD-2500X2200_G08 | NSD-2500X2200 | 1 | 90FSD-2500X2200 |  | 0 |  | 90FSD-2500X2200 |  | 0 | 90FSD-2500X2200 | 2
| GF | _G09 | NSD-2500X2200_G09 | NSD-2500X2200 | 1 | shutter |  | 0 |  | shutter |  | 0 | shutter | 11
| GF | _G10 | 45FSD-1100X2200_G10 | 45FSD-1100X2200 | 1
| GF | _G11 | 45FSD-1100X2200_G11 | 45FSD-1100X2200 | 1
| GF | _G12 | 45FSD-2500X2200_G12 | 45FSD-2500X2200 | 1
| GF | _G13 | NSD-2500X2200_G13 | NSD-2500X2200 | 1
| GF | _G14 | NSD-2500X2200_G14 | NSD-2500X2200 | 1
| GF | _G15 | NSD-2500X2200_G15 | NSD-2500X2200 | 1
| GF | _G16 | 90FSD-1100X2200_G16 | 90FSD-1100X2200 | 1
| GF | _G17 | NSD-1100X2200_G17 | NSD-1100X2200
| GF | _G18 | 45FSD-1100X2200_G18 | 45FSD-1100X2200
| GF | _G19 | 45FSD-1100X2200_G19 | 45FSD-1100X2200
| GF | _G20 | 45FSD-1100X2200_G20 | 45FSD-1100X2200
| GF | _G21 | 45FSD-2500X2200_G21 | 45FSD-2500X2200
| GF | _G22 | 45FSD-1100X2200_G22 | 45FSD-1100X2200
| GF | _G23 | NSD-1100X2200_G23 | NSD-1100X2200
| GF | _G24 | NSD-2500X2200_G24 | NSD-2500X2200
| GF | _G25 | NSD-1100X2200_G25 | NSD-1100X2200
| GF | _G26 | 90FSD-1100X2200_G26 | 90FSD-1100X2200
| GF | _G27 | 45FSD-1100X2200_G27 | 45FSD-1100X2200
| GF | _G28 | 45FSD-1100X2200_G28 | 45FSD-1100X2200
| GF | _G29 | 90FSD-1100X2200_G29 | 90FSD-1100X2200
| GF | _G30 | 90FSD-1100X2200_G30 | 90FSD-1100X2200
| GF | _G31 | 45FSD-2500X2200_G31 | 45FSD-2500X2200
| GF | _G32 | 45FSD-1100X2200_G32 | 45FSD-1100X2200
| GF | _G33 | NSD-1100X2200_G33 | NSD-1100X2200
| GF | _G34 | 90FSD-1100X2200_G34 | 90FSD-1100X2200
| GF | _G35 | 90FSD-1100X2200_G35 | 90FSD-1100X2200
| GF | _G36 | 90FSD-1100X2200_G36 | 90FSD-1100X2200
| GF | _G37 | NSD-1100X2200_G37 | NSD-1100X2200
| GF | _G38 | 90FSD-1100X2200_G38 | 90FSD-1100X2200
| GF | _G39 | NSD-2500X2200_G39 | NSD-2500X2200
| GF | _G40 | 90FSD-1100X2200_G40 | 90FSD-1100X2200
1F
Admin | 1F | _101 | 45FSD-1100X2200_101 | 45FSD-1100X2200 | 1 | NSD-1100X2200 |  | 2
| 1F | _102 | 45FSD-1100X2200_102 | 45FSD-1100X2200 | 1 | NSD-2000X2200 |  | 0
| 1F | _103 | 45FSD-1100X2200_103 | 45FSD-1100X2200 | 1 | NSD-2500X2200 |  | 0
| 1F | _104 | 45FSD-1100X2200_104 | 45FSD-1100X2200 | 1 | 45FSD-1100X2200 |  | 27
| 1F | _105 | 45FSD-1100X2200_105 | 45FSD-1100X2200 | 1 | 45FSD-2000X2200 |  | 1
| 1F | _106 | 45FSD-1100X2200_106 | 45FSD-1100X2200 | 1 | 45FSD-2500X2200 |  | 0
| 1F | _107 | 45FSD-1100X2200_107 | 45FSD-1100X2200 | 1 | 90FSD-1100X2200 |  | 0
| 1F | _108 | 45FSD-1100X2200_108 | 45FSD-1100X2200 | 1 | 90FSD-2500X2200 |  | 0
| 1F | _109 | 45FSD-1100X2200_109 | 45FSD-1100X2200 | 1 | shutter |  | 0
| 1F | _110 | 45FSD-1100X2200_110 | 45FSD-1100X2200 | 1
| 1F | _111 | 45FSD-1100X2200_111 | 45FSD-1100X2200 | 1
| 1F | _112 | 45FSD-1100X2200_112 | 45FSD-1100X2200 | 1
| 1F | _113 | 45FSD-1100X2200_113 | 45FSD-1100X2200 | 1
| 1F | _114 | 45FSD-1100X2200_114 | 45FSD-1100X2200 | 1
| 1F | _115 | 45FSD-1100X2200_115 | 45FSD-1100X2200 | 1
| 1F | _116 | 45FSD-1100X2200_116 | 45FSD-1100X2200 | 1
| 1F | _117 | 45FSD-1100X2200_117 | 45FSD-1100X2200 | 1
| 1F | _118 | 45FSD-1100X2200_118 | 45FSD-1100X2200 | 1
| 1F | _119 | 45FSD-1100X2200_119 | 45FSD-1100X2200 | 1
| 1F | _120 | 45FSD-1100X2200_120 | 45FSD-1100X2200 | 1
| 1F | _121 | 45FSD-1100X2200_121 | 45FSD-1100X2200 | 1
| 1F | _122 | 45FSD-1100X2200_122 | 45FSD-1100X2200 | 1
| 1F | _123 | 45FSD-2000X2200_123 | 45FSD-2000X2200 | 1
| 1F | _124 | 45FSD-1100X2200_124 | 45FSD-1100X2200 | 1
| 1F | _125 | 45FSD-1100X2200_125 | 45FSD-1100X2200 | 1
| 1F | _126 | NSD-1100X2200_126 | NSD-1100X2200 | 1
| 1F | _127 | NSD-1100X2200_127 | NSD-1100X2200 | 1
| 1F | _128 | 45FSD-1100X2200_128 | 45FSD-1100X2200 | 1
| 1F | _129 | 45FSD-1100X2200_129 | 45FSD-1100X2200 | 1
| 1F | _130 | 45FSD-1100X2200_130 | 45FSD-1100X2200 | 1
[6 empty] | GF |  |  | Warehouse | Total
Warehouse | GF | _G01 | 45FSD-1100X2200_G01 | 45FSD-1100X2200 | 1 | NSD-1100X2200 |  | 3 |  | NSD-1100X2200 |  | 3
| GF | _G02 | 45FSD-1100X2200_G02 | 45FSD-1100X2200 | 1 | NSD-2000X2200 |  | 0 |  | NSD-2000X2200 |  | 0
| GF | _G03 | NSD-2500X2200_G03 | NSD-2500X2200 | 1 | NSD-2500X2200 |  | 6 |  | NSD-2500X2200 |  | 6
| GF | _G04 | 90FSD-1100X2200_G04 | 90FSD-1100X2200 | 1 | 45FSD-1100X2200 |  | 5 |  | 45FSD-1100X2200 |  | 5
| GF | _G05 | NSD-2500X2200_G05 | NSD-2500X2200 | 1 | 45FSD-2000X2200 |  | 0 |  | 45FSD-2000X2200 |  | 0
| GF | _G06 | 90FSD-1100X2200_G06 | 90FSD-1100X2200 | 1 | 45FSD-2500X2200 |  | 2 |  | 45FSD-2500X2200 |  | 2
| GF | _G07 | 45FSD-1100X2200_G07 | 45FSD-1100X2200 | 1 | 90FSD-1100X2200 |  | 6 |  | 90FSD-1100X2200 |  | 6
| GF | _G08 | NSD-2500X2200_G08 | NSD-2500X2200 | 1 | 90FSD-2500X2200 |  | 0 |  | 90FSD-2500X2200 |  | 0
| GF | _G09 | 90FSD-1100X2200_G09 | 90FSD-1100X2200 | 1 | shutter |  | 2 |  | shutter |  | 2
| GF | _G10 | NSD-1100X2200_G10 | NSD-1100X2200 | 1
| GF | _G11 | 90FSD-1100X2200_G11 | 90FSD-1100X2200 | 1
| GF | _G12 | NSD-2500X2200_G12 | NSD-2500X2200 | 1
| GF | _G13 | 90FSD-1100X2200_G13 | 90FSD-1100X2200 | 1
| GF | _G14 | shutter_G14 | shutter | 1
| GF | _G15 | NSD-1100X2200_G15 | NSD-1100X2200 | 1
| GF | _G16 | 90FSD-1100X2200_G16 | 90FSD-1100X2200 | 1
| GF | _G17 | 45FSD-2500X2200_G17 | 45FSD-2500X2200
| GF | _G18 | NSD-2500X2200_G18 | NSD-2500X2200
| GF | _G19 | 45FSD-2500X2200_G19 | 45FSD-2500X2200
| GF | _G20 | 45FSD-1100X2200_G20 | 45FSD-1100X2200
| GF | _G21 | 45FSD-1100X2200_G21 | 45FSD-1100X2200
| GF | _G22 | shutter_G22 | shutter
| GF | _G23 | NSD-1100X2200_G23 | NSD-1100X2200
| GF | _G24 | NSD-2500X2200_G24 | NSD-2500X2200
1F
| 1F |  |  |  | 1 | NSD-1100X2200
| 1F |  |  |  | 1 | NSD-2000X2200
| 1F |  |  |  | 1 | NSD-2500X2200
| 1F |  |  |  | 1 | 45FSD-1100X2200
| 1F |  |  |  | 1 | 45FSD-2000X2200
| 1F |  |  |  | 1 | 45FSD-2500X2200
| 1F |  |  |  | 1 | 90FSD-1100X2200
| 1F |  |  |  | 1 | 90FSD-2500X2200
| 1F |  |  |  | 1 | shutter
| 1F |  |  |  | 1
| 1F |  |  |  | 1
| 1F |  |  |  | 1
| 1F |  |  |  | 1
| 1F |  |  |  | 1
| 1F |  |  |  | 1
| 1F |  |  |  | 1
| 1F |  |  |  | 1
| 1F |  |  |  | 1
| 1F |  |  |  | 1
| 1F |  |  |  | 1
| 1F |  |  |  | 1
| 1F |  |  |  | 1
| 1F |  |  |  | 1
| 1F |  |  |  | 1
| 1F |  |  |  | 1
| 1F |  |  |  | 1
| 1F |  |  |  | 1
| 1F |  |  |  | 1
| 1F |  |  |  | 1
| 1F |  |  |  | 1
[6 empty] | GF |  |  | Fire Brigade | Total
Fire Brigade | GF | _G01 | NSD-1100X2200_G01 | NSD-1100X2200 | 1 | NSD-1100X2200 |  | 7 |  | NSD-1100X2200 |  | 7
| GF | _G02 | shutter_G02 | shutter | 1 | NSD-2000X2200 |  | 0 |  | NSD-2000X2200 |  | 0
| GF | _G03 | NSD-1100X2200_G03 | NSD-1100X2200 | 1 | NSD-2500X2200 |  | 2 |  | NSD-2500X2200 |  | 2
| GF | _G04 | shutter_G04 | shutter | 1 | 45FSD-1100X2200 |  | 1 |  | 45FSD-1100X2200 |  | 1
| GF | _G05 | NSD-1100X2200_G05 | NSD-1100X2200 | 1 | 45FSD-2000X2200 |  | 0 |  | 45FSD-2000X2200 |  | 0
| GF | _G06 | NSD-1100X2200_G06 | NSD-1100X2200 | 1 | 45FSD-2500X2200 |  | 0 |  | 45FSD-2500X2200 |  | 0
| GF | _G07 | NSD-1100X2200_G07 | NSD-1100X2200 | 1 | 90FSD-1100X2200 |  | 6 |  | 90FSD-1100X2200 |  | 11
| GF | _G08 | 45FSD-1100X2200_G08 | 45FSD-1100X2200 | 1 | 90FSD-2500X2200 |  | 1 |  | 90FSD-2500X2200 |  | 1
| GF | _G09 | NSD-2500X2200_G09 | NSD-2500X2200 | 1 | shutter |  | 6 |  | shutter |  | 6
| GF | _G10 | 90FSD-2500X2200_G10 | 90FSD-2500X2200 | 1
| GF | _G11 | 90FSD-1100X2200_G11 | 90FSD-1100X2200 | 1
| GF | _G12 | 90FSD-1100X2200_G12 | 90FSD-1100X2200 | 1
| GF | _G13 | 90FSD-1100X2200_G13 | 90FSD-1100X2200 | 1
| GF | _G14 | 90FSD-1100X2200_G14 | 90FSD-1100X2200 | 1
| GF | _G15 | 90FSD-1100X2200_G15 | 90FSD-1100X2200 | 1
| GF | _G16 | 90FSD-1100X2200_G16 | 90FSD-1100X2200 | 1
| GF | _G17 | shutter_G17 | shutter
| GF | _G18 | NSD-2500X2200_G18 | NSD-2500X2200
| GF | _G19 | shutter_G19 | shutter
| GF | _G20 | NSD-1100X2200_G20 | NSD-1100X2200
| GF | _G21 | shutter_G21 | shutter
| GF | _G22 | shutter_G22 | shutter
| GF | _G23 | NSD-1100X2200_G23 | NSD-1100X2200
1F
| 1F | _101 | 90FSD-1100X2200_101 | 90FSD-1100X2200 | 1 | NSD-1100X2200 |  | 0
| 1F | _102 | 90FSD-1100X2200_102 | 90FSD-1100X2200 | 1 | NSD-2000X2200 |  | 0
| 1F | _103 | 90FSD-1100X2200_103 | 90FSD-1100X2200 | 1 | NSD-2500X2200 |  | 0
| 1F | _104 | 90FSD-1100X2200_104 | 90FSD-1100X2200 | 1 | 45FSD-1100X2200 |  | 0
| 1F | _105 | 90FSD-1100X2200_105 | 90FSD-1100X2200 | 1 | 45FSD-2000X2200 |  | 0
[6 empty] | 45FSD-2500X2200 |  | 0
[6 empty] | 90FSD-1100X2200 |  | 5
[6 empty] | 90FSD-2500X2200 |  | 0
[6 empty] | shutter |  | 0
[14 empty] | 11250 | 75 | 37.5
[6 empty] | GF |  |  | WTB | Total
WTB | GF | _g01 | NSD-2500X2200_g01 | NSD-2500X2200 | 1 | NSD-1100X2200 |  | 2 |  | NSD-1100X2200 |  | 2
| GF | _g02 | NSD-1100X2200_g02 | NSD-1100X2200 | 1 | NSD-2000X2200 |  | 0 |  | NSD-2000X2200 |  | 0
| GF | _g03 | 90FSD-1100X2200_g03 | 90FSD-1100X2200 | 1 | NSD-2500X2200 |  | 3 |  | NSD-2500X2200 |  | 3
| GF | _g04 | 90FSD-2500X2200_g04 | 90FSD-2500X2200 | 1 | 45FSD-1100X2200 |  | 0 |  | 45FSD-1100X2200 |  | 0
| GF | _g05 | NSD-2500X2200_g05 | NSD-2500X2200 | 1 | 45FSD-2000X2200 |  | 0 |  | 45FSD-2000X2200 |  | 0
| GF | _g06 | 45FSD-2500X2200_g06 | 45FSD-2500X2200 | 1 | 45FSD-2500X2200 |  | 1 |  | 45FSD-2500X2200 |  | 1
| GF | _g07 | 90FSD-1100X2200_g07 | 90FSD-1100X2200 | 1 | 90FSD-1100X2200 |  | 3 |  | 90FSD-1100X2200 |  | 3
| GF | _g08 | 90FSD-1100X2200_g08 | 90FSD-1100X2200 | 1 | 90FSD-2500X2200 |  | 1 |  | 90FSD-2500X2200 |  | 1
| GF | _g09 | NSD-2500X2200_g09 | NSD-2500X2200 | 1 | shutter | 5000x5000 | 1 |  | shutter | 5000x5000 | 1
| GF | _g10 | NSD-1100X2200_g10 | NSD-1100X2200 | 1
| GF | _g11 | shutter_g11 | shutter | 1
| GF |  |  | #VALUE!
| GF |  |  | #VALUE!
1F
| 1F |  |  |  | 1 | NSD-1100X2200
| 1F |  |  |  | 1 | NSD-2000X2200
| 1F |  |  |  | 1 | NSD-2500X2200
| 1F |  |  |  | 1 | 45FSD-1100X2200
| 1F |  |  |  | 1 | 45FSD-2000X2200
45FSD-2500X2200
90FSD-1100X2200
90FSD-2500X2200
shutter
[6 empty] | GF |  |  | Main Gate | Total
Main Gate | GF | _G01 | NSD-2500X2200_G01 | NSD-2500X2200 | 1 | NSD-1100X2200 |  | 6 |  | NSD-1100X2200 |  | 6
| GF | _G02 | NSD-1100X2200_G02 | NSD-1100X2200 | 1 | NSD-2000X2200 |  | 0 |  | NSD-2000X2200 |  | 0
| GF | _G03 | 45FSD-1100X2200_G03 | 45FSD-1100X2200 | 1 | NSD-2500X2200 |  | 1 |  | NSD-2500X2200 |  | 1
| GF | _G04 | 90FSD-1100X2200_G04 | 90FSD-1100X2200 | 1 | 45FSD-1100X2200 |  | 5 |  | 45FSD-1100X2200 |  | 5
| GF | _G05 | NSD-1100X2200_G05 | NSD-1100X2200 | 1 | 45FSD-2000X2200 |  | 0 |  | 45FSD-2000X2200 |  | 0
| GF | _G06 | 45FSD-1100X2200_G06 | 45FSD-1100X2200 | 1 | 45FSD-2500X2200 |  | 1 |  | 45FSD-2500X2200 |  | 1
| GF | _G07 | 45FSD-1100X2200_G07 | 45FSD-1100X2200 | 1 | 90FSD-1100X2200 |  | 2 |  | 90FSD-1100X2200 |  | 2
| GF | _G08 | 90FSD-1100X2200_G08 | 90FSD-1100X2200 | 1 | 90FSD-2500X2200 |  | 0 |  | 90FSD-2500X2200 |  | 0
| GF | _G09 | NSD-1100X2200_G09 | NSD-1100X2200 | 1 | shutter |  | 0 |  | shutter |  | 0
| GF | _G10 | 45FSD-1100X2200_G10 | 45FSD-1100X2200 | 1
| GF | _G11 | 45FSD-1100X2200_G11 | 45FSD-1100X2200 | 1
| GF | _G12 | NSD-1100X2200_G12 | NSD-1100X2200 | 1
| GF | _G14 | NSD-1100X2200_G14 | NSD-1100X2200 | 1
| GF | _G15 | NSD-1100X2200_G15 | NSD-1100X2200 | 1
| GF | _G13 | 45FSD-2500X2200_G13 | 45FSD-2500X2200 | 1
1F
| 1F |  |  |  | 1 | NSD-1100X2200
| 1F |  |  |  | 1 | NSD-2000X2200
| 1F |  |  |  | 1 | NSD-2500X2200
| 1F |  |  |  | 1 | 45FSD-1100X2200
| 1F |  |  |  | 1 | 45FSD-2000X2200
45FSD-2500X2200
90FSD-1100X2200
90FSD-2500X2200
shutter
[6 empty] | GF |  |  | Gas Storage | Total
Gas Storage | GF | _G01 | NSD-2500X2200_G01 | NSD-2500X2200 | 1 | NSD-1100X2200 |  | 2 |  | NSD-1100X2200 |  | 2
| GF | _G02 | 90FSD-1100X2200_G02 | 90FSD-1100X2200 | 1 | NSD-2000X2200 |  | 0 |  | NSD-2000X2200 |  | 0
| GF | _G03 | NSD-1100X2200_G03 | NSD-1100X2200 | 1 | NSD-2500X2200 |  | 3 |  | NSD-2500X2200 |  | 3
| GF | _G04 | NSD-1100X2200_G04 | NSD-1100X2200 | 1 | 45FSD-1100X2200 |  | 0 |  | 45FSD-1100X2200 |  | 0
| GF | _G05 | 90FSD-1100X2200_G05 | 90FSD-1100X2200 | 1 | 45FSD-2000X2200 |  | 0 |  | 45FSD-2000X2200 |  | 0
| GF | _G06 | 90FSD-1100X2200_G06 | 90FSD-1100X2200 | 1 | 45FSD-2500X2200 |  | 0 |  | 45FSD-2500X2200 |  | 0
| GF | _G07 | NSD-2500X2200_G07 | NSD-2500X2200 | 1 | 90FSD-1100X2200 |  | 3 |  | 90FSD-1100X2200 |  | 3
| GF | _G08 | NSD-2500X2200_G08 | NSD-2500X2200 | 1 | 90FSD-2500X2200 |  | 0 |  | 90FSD-2500X2200 |  | 0
[6 empty] | shutter |  | 0 |  | shutter |  | 0
1F
| 1F |  |  |  | 1 | NSD-1100X2200
| 1F |  |  |  | 1 | NSD-2000X2200
| 1F |  |  |  | 1 | NSD-2500X2200
| 1F |  |  |  | 1 | 45FSD-1100X2200
| 1F |  |  |  | 1 | 45FSD-2000X2200
45FSD-2500X2200
90FSD-1100X2200
90FSD-2500X2200
shutter
[6 empty] | GF |  |  | Fire Water | Total
Fire Water | GF | _ddd | NSD-1100X2200_ddd | NSD-1100X2200 | 1 | NSD-1100X2200 |  | 2 |  | NSD-1100X2200 |  | 2
| GF | _ddd | NSD-1100X2200_ddd | NSD-1100X2200 | 1 | NSD-2000X2200 |  | 0 |  | NSD-2000X2200 |  | 0
| GF |  |  | shutter |  | NSD-2500X2200 |  | 0 |  | NSD-2500X2200 |  | 0
| GF |  |  | shutter |  | 45FSD-1100X2200 |  | 0 |  | 45FSD-1100X2200 |  | 0
| GF |  |  | #VALUE! |  | 45FSD-2000X2200 |  | 0 |  | 45FSD-2000X2200 |  | 0
| GF |  |  | #VALUE! |  | 45FSD-2500X2200 |  | 0 |  | 45FSD-2500X2200 |  | 0
| GF |  |  | #VALUE! |  | 90FSD-1100X2200 |  | 0 |  | 90FSD-1100X2200 |  | 0
| GF |  |  | #VALUE! |  | 90FSD-2500X2200 |  | 0 |  | 90FSD-2500X2200 |  | 0
[6 empty] | shutter | 4000x4000 | 2 |  | shutter | 4000x4000 | 2
1F
| 1F |  |  |  |  | NSD-1100X2200
| 1F |  |  |  |  | NSD-2000X2200
| 1F |  |  |  |  | NSD-2500X2200
| 1F |  |  |  |  | 45FSD-1100X2200
| 1F |  |  |  |  | 45FSD-2000X2200
45FSD-2500X2200
90FSD-1100X2200
90FSD-2500X2200
shutter
[6 empty] | GF |  |  | Raw Water | Total
Raw Water | GF | _ddd | NSD-2500X2200_ddd | NSD-2500X2200 | 1 | NSD-1100X2200 |  | 0 |  | NSD-1100X2200 |  | 0
| GF | _ddd | NSD-2500X2200_ddd | NSD-2500X2200 | 1 | NSD-2000X2200 |  | 0 |  | NSD-2000X2200 |  | 0
| GF |  |  | #VALUE! |  | NSD-2500X2200 |  | 2 |  | NSD-2500X2200 |  | 2
| GF |  |  | #VALUE! |  | 45FSD-1100X2200 |  | 0 |  | 45FSD-1100X2200 |  | 0
| GF |  |  | #VALUE! |  | 45FSD-2000X2200 |  | 0 |  | 45FSD-2000X2200 |  | 0
| GF |  |  | #VALUE! |  | 45FSD-2500X2200 |  | 0 |  | 45FSD-2500X2200 |  | 0
| GF |  |  | #VALUE! |  | 90FSD-1100X2200 |  | 0 |  | 90FSD-1100X2200 |  | 0
| GF |  |  | #VALUE! |  | 90FSD-2500X2200 |  | 0 |  | 90FSD-2500X2200 |  | 0
[6 empty] | shutter |  | 0 |  | shutter |  | 0
1F
| 1F |  |  |  |  | NSD-1100X2200
| 1F |  |  |  |  | NSD-2000X2200
| 1F |  |  |  |  | NSD-2500X2200
| 1F |  |  |  |  | 45FSD-1100X2200
| 1F |  |  |  |  | 45FSD-2000X2200
45FSD-2500X2200
90FSD-1100X2200
90FSD-2500X2200
shutter

## Window
41.6
Admin
|  |  | GF |  | Admin | Total |  | Total
GF | _GW01 | AW 1200xX1500 DG(fix + slide) | AW 1200xX1500 DG(fix + slide) | 8 |  | AW 1200xX1500 DG(fix + slide) | 11 | AW 1200xX1500 DG(fix + slide) | 28
|  | AW 2400xX1500 DG(fix + slide) | AW 2400xX1500 DG(fix + slide) | 8 |  | AW 2400xX1500 DG(fix + slide) | 16 | AW 2400xX1500 DG(fix + slide) | 21
|  | AW 1200xX1500 DG(fix + slide) | AW 3000xX1500 DG(fix + slide) | 0 |  | AW 3000xX1500 DG(fix + slide) | 5 | AW 3000xX1500 DG(fix + slide) | 8
|  | AW 1200xX1500 DG(fix + slide) | AW 1200xX1000 DG | 0 | AW1200*1500(ABOQ 기입) | AW 1200xX1000 DG | 1 | AW 1200xX1000 DG | 11
|  | AW 2400xX1500 DG(fix + slide) | AW 2400xX1500 DG | 0 |  | AW 2400xX1500 DG | 0 | AW 2400xX1500 DG | 26
|  | AW 2400xX1500 DG(fix + slide) | AW 2400xX1500 SG | 0 | =>DG | AW 2400xX1500 SG | 0 | AW 2400xX1500 SG | 4
|  | AW 2400xX1500 DG(fix + slide) | ALUMINUM LOUVER (1300x1000) | 0 |  | ALUMINUM LOUVER (1300x1000) | 0 | ALUMINUM LOUVER (1300x1000) | 0
AW 2400xX1500 DG(fix + slide)
AW 2400xX1500 DG(fix + slide)
AW 2400xX1500 DG(fix + slide)
AW 1200xX1500 DG(fix + slide)
AW 1200xX1500 DG(fix + slide)
AW 2400xX1500 DG(fix + slide)
AW 1200xX1500 DG(fix + slide)
AW 1200xX1500 DG(fix + slide)
AW 1200xX1500 DG(fix + slide)
1F
1F | _1W01 | AW 2400xX1500 DG(fix + slide) | AW 1200xX1500 DG(fix + slide) | 3
|  | AW 2400xX1500 DG(fix + slide) | AW 2400xX1500 DG(fix + slide) | 8
|  | AW 3000xX1500 DG(fix + slide) | AW 3000xX1500 DG(fix + slide) | 5
|  | AW 2400xX1500 DG(fix + slide) | AW 1200xX1000 DG | 1
|  | AW 2400xX1500 DG(fix + slide) | AW 2400xX1500 DG | 0
|  | AW 1200xX1000 DG | AW 2400xX1500 SG | 0
|  | AW 1200xX1500 DG(fix + slide) | ALUMINUM LOUVER (1300x1000) | 0
|  | AW 1200xX1500 DG(fix + slide) |  | 0
AW 2400xX1500 DG(fix + slide)
AW 2400xX1500 DG(fix + slide)
AW 2400xX1500 DG(fix + slide)
AW 2400xX1500 DG(fix + slide)
AW 3000xX1500 DG(fix + slide)
AW 3000xX1500 DG(fix + slide)
AW 3000xX1500 DG(fix + slide)
AW 3000xX1500 DG(fix + slide)
AW 1200xX1500 DG(fix + slide)
Warehouse
|  |  | GF |  | Warehouse | Total
GF | _GW01 | AW 1200xX1000 DG | AW 1200xX1500 DG(fix + slide) | 2 |  | AW 1200xX1500 DG(fix + slide) | 2
|  | AW 1200xX1000 DG | AW 2400xX1500 DG(fix + slide) | 0 |  | AW 2400xX1500 DG(fix + slide) | 0
|  | AW 2400xX1500 DG | AW 3000xX1500 DG(fix + slide) | 0 |  | AW 3000xX1500 DG(fix + slide) | 0
|  | AW 2400xX1500 DG | AW 1200xX1000 DG | 2 | AW1200*1500(ABOQ 기입) | AW 1200xX1000 DG | 2
|  | AW 2400xX1500 DG | AW 2400xX1500 DG | 6 |  | AW 2400xX1500 DG | 6
|  | AW 2400xX1500 DG | AW 2400xX1500 SG | 0 | =>DG | AW 2400xX1500 SG | 0
|  | AW 2400xX1500 DG | ALUMINUM LOUVER (1300x1000) | 0 |  | ALUMINUM LOUVER (1300x1000) | 0
AW 1200xX1500 DG(fix + slide)
AW 2400xX1500 DG
AW 1200xX1500 DG(fix + slide)
1F
1F |  |  | AW 1200xX1500 DG(fix + slide) | 0
|  |  | AW 2400xX1500 DG(fix + slide) | 0
|  |  | AW 3000xX1500 DG(fix + slide) | 0
|  |  | AW 1200xX1000 DG | 0
|  |  | AW 2400xX1500 DG | 0
|  |  | AW 2400xX1500 SG | 0
|  |  | ALUMINUM LOUVER (1300x1000) | 0
0
Fire Brigade
|  |  | GF |  | Fire Brigade | Total
GF | _GW01 | AW 1200xX1500 DG(fix + slide) | AW 1200xX1500 DG(fix + slide) | 4 |  | AW 1200xX1500 DG(fix + slide) | 7
|  | AW 1200xX1500 DG(fix + slide) | AW 2400xX1500 DG(fix + slide) | 1 |  | AW 2400xX1500 DG(fix + slide) | 2
|  | AW 1200xX1500 DG(fix + slide) | AW 3000xX1500 DG(fix + slide) | 0 |  | AW 3000xX1500 DG(fix + slide) | 2
|  | AW 1200xX1000 DG | AW 1200xX1000 DG | 3 | AW1200*1500(ABOQ 기입) | AW 1200xX1000 DG | 5
|  | AW 1200xX1000 DG | AW 2400xX1500 DG | 0 |  | AW 2400xX1500 DG | 6
|  | AW 1200xX1000 DG | AW 2400xX1500 SG | 0 | =>DG | AW 2400xX1500 SG | 0
|  | AW 1200xX1500 DG(fix + slide) | ALUMINUM LOUVER (1300x1000) | 0 |  | ALUMINUM LOUVER (1300x1000) | 0
AW 2400xX1500 DG(fix + slide)
1F
1F |  | AW 2400xX1500 DG | AW 1200xX1500 DG(fix + slide) | 3
|  | AW 2400xX1500 DG | AW 2400xX1500 DG(fix + slide) | 1
|  | AW 2400xX1500 DG(fix + slide) | AW 3000xX1500 DG(fix + slide) | 2
|  | AW 1200xX1000 DG | AW 1200xX1000 DG | 2
|  | AW 1200xX1000 DG | AW 2400xX1500 DG | 6
|  | AW 1200xX1500 DG(fix + slide) | AW 2400xX1500 SG | 0
|  | AW 1200xX1500 DG(fix + slide) | ALUMINUM LOUVER (1300x1000) | 0
|  | AW 3000xX1500 DG(fix + slide) |  | 0
AW 1200xX1500 DG(fix + slide)
AW 3000xX1500 DG(fix + slide)
AW 2400xX1500 DG
AW 2400xX1500 DG
AW 2400xX1500 DG
AW 2400xX1500 DG
WTB
|  |  | GF |  | WTB | Total
GF | _GW01 | AW 2400xX1500 DG | AW 1200xX1500 DG(fix + slide) | 4 |  | AW 1200xX1500 DG(fix + slide) | 4
|  | AW 2400xX1500 DG | AW 2400xX1500 DG(fix + slide) | 0 |  | AW 2400xX1500 DG(fix + slide) | 0
|  | AW 2400xX1500 DG | AW 3000xX1500 DG(fix + slide) | 0 |  | AW 3000xX1500 DG(fix + slide) | 0
|  | AW 1200xX1500 DG(fix + slide) | AW 1200xX1000 DG | 1 | AW1200*1500(ABOQ 기입) | AW 1200xX1000 DG | 1
|  | AW 1200xX1500 DG(fix + slide) | AW 2400xX1500 DG | 4 |  | AW 2400xX1500 DG | 4
|  | AW 1200xX1000 DG | AW 2400xX1500 SG | 0 | =>DG | AW 2400xX1500 SG | 0
|  | AW 1200xX1500 DG(fix + slide) | ALUMINUM LOUVER (1300x1000) | 0 |  | ALUMINUM LOUVER (1300x1000) | 0
AW 1200xX1500 DG(fix + slide)
AW 2400xX1500 DG
1F
1F |  |  | AW 1200xX1500 DG(fix + slide) | 0
|  |  | AW 2400xX1500 DG(fix + slide) | 0
|  |  | AW 3000xX1500 DG(fix + slide) | 0
|  |  | AW 1200xX1000 DG | 0
|  |  | AW 2400xX1500 DG | 0
|  |  | AW 2400xX1500 SG | 0
|  |  | ALUMINUM LOUVER (1300x1000) | 0
0
Main Gate
|  |  | GF |  | Main Gate | Total
GF | _GW01 | AW 1200xX1500 DG(fix + slide) | AW 1200xX1500 DG(fix + slide) | 4 |  | AW 1200xX1500 DG(fix + slide) | 4
|  | AW 1200xX1500 DG(fix + slide) | AW 2400xX1500 DG(fix + slide) | 3 |  | AW 2400xX1500 DG(fix + slide) | 3
|  | AW 1200xX1500 DG(fix + slide) | AW 3000xX1500 DG(fix + slide) | 1 |  | AW 3000xX1500 DG(fix + slide) | 1
|  | AW 2400xX1500 DG(fix + slide) | AW 1200xX1000 DG | 2 | AW1200*1500(ABOQ 기입) | AW 1200xX1000 DG | 2
|  | AW 1200xX1500 DG(fix + slide) | AW 2400xX1500 DG | 0 |  | AW 2400xX1500 DG | 0
|  | AW 1200xX1000 DG | AW 2400xX1500 SG | 0 | =>DG | AW 2400xX1500 SG | 0
|  | AW 1200xX1000 DG | ALUMINUM LOUVER (1300x1000) | 0 |  | ALUMINUM LOUVER (1300x1000) | 0
AW 2400xX1500 DG(fix + slide)
AW 3000xX1500 DG(fix + slide)
AW 2400xX1500 DG(fix + slide)
1F
1F |  |  | AW 1200xX1500 DG(fix + slide) | 0
|  |  | AW 2400xX1500 DG(fix + slide) | 0
|  |  | AW 3000xX1500 DG(fix + slide) | 0
|  |  | AW 1200xX1000 DG | 0
|  |  | AW 2400xX1500 DG | 0
|  |  | AW 2400xX1500 SG | 0
|  |  | ALUMINUM LOUVER (1300x1000) | 0
0
Gas Storage
|  |  | GF |  | Gas Storage | Total
GF | _GW01 | AW 2400xX1500 SG | AW 1200xX1500 DG(fix + slide) | 0 |  | AW 1200xX1500 DG(fix + slide) | 0
|  | AW 2400xX1500 SG | AW 2400xX1500 DG(fix + slide) | 0 |  | AW 2400xX1500 DG(fix + slide) | 0
|  | AW 2400xX1500 SG | AW 3000xX1500 DG(fix + slide) | 0 |  | AW 3000xX1500 DG(fix + slide) | 0
|  | AW 2400xX1500 SG | AW 1200xX1000 DG | 0 | AW1200*1500(ABOQ 기입) | AW 1200xX1000 DG | 0
|  |  | AW 2400xX1500 DG | 0 |  | AW 2400xX1500 DG | 0
|  |  | AW 2400xX1500 SG | 4 | =>DG | AW 2400xX1500 SG | 4
|  |  | ALUMINUM LOUVER (1300x1000) | 0 |  | ALUMINUM LOUVER (1300x1000) | 0
1F
1F |  |  | AW 1200xX1500 DG(fix + slide) | 0
|  |  | AW 2400xX1500 DG(fix + slide) | 0
|  |  | AW 3000xX1500 DG(fix + slide) | 0
|  |  | AW 1200xX1000 DG | 0
|  |  | AW 2400xX1500 DG | 0
|  |  | AW 2400xX1500 SG | 0
|  |  | ALUMINUM LOUVER (1300x1000) | 0
0
Fire Water
|  |  | GF |  | Fire Water | Total
GF | _GW01 | AW 2400xX1500 DG | AW 1200xX1500 DG(fix + slide) | 0 |  | AW 1200xX1500 DG(fix + slide) | 0
|  | AW 2400xX1500 DG | AW 2400xX1500 DG(fix + slide) | 0 |  | AW 2400xX1500 DG(fix + slide) | 0
|  | AW 2400xX1500 DG | AW 3000xX1500 DG(fix + slide) | 0 |  | AW 3000xX1500 DG(fix + slide) | 0
|  | AW 2400xX1500 DG | AW 1200xX1000 DG | 0 | AW1200*1500(ABOQ 기입) | AW 1200xX1000 DG | 0
|  | AW 2400xX1500 DG | AW 2400xX1500 DG | 6 |  | AW 2400xX1500 DG | 6
|  | AW 2400xX1500 DG | AW 2400xX1500 SG | 0 | =>DG | AW 2400xX1500 SG | 0
|  |  | ALUMINUM LOUVER (1300x1000) | 0 |  | ALUMINUM LOUVER (1300x1000) | 0
1F
1F |  |  | AW 1200xX1500 DG(fix + slide) | 0
|  |  | AW 2400xX1500 DG(fix + slide) | 0
|  |  | AW 3000xX1500 DG(fix + slide) | 0
|  |  | AW 1200xX1000 DG | 0
|  |  | AW 2400xX1500 DG | 0
|  |  | AW 2400xX1500 SG | 0
|  |  | ALUMINUM LOUVER (1300x1000) | 0
0
Raw Water
|  |  | GF |  | Raw Water | Total
GF | _GW01 | AW 2400xX1500 DG | AW 1200xX1500 DG(fix + slide) | 0 |  | AW 1200xX1500 DG(fix + slide) | 0
|  | AW 2400xX1500 DG | AW 2400xX1500 DG(fix + slide) | 0 |  | AW 2400xX1500 DG(fix + slide) | 0
|  | AW 2400xX1500 DG | AW 3000xX1500 DG(fix + slide) | 0 |  | AW 3000xX1500 DG(fix + slide) | 0
|  | AW 2400xX1500 DG | AW 1200xX1000 DG | 0 | AW1200*1500(ABOQ 기입) | AW 1200xX1000 DG | 0
|  |  | AW 2400xX1500 DG | 4 |  | AW 2400xX1500 DG | 4
|  |  | AW 2400xX1500 SG | 0 | =>DG | AW 2400xX1500 SG | 0
|  |  | ALUMINUM LOUVER (1300x1000) | 0 |  | ALUMINUM LOUVER (1300x1000) | 0
1F
1F |  |  | AW 1200xX1500 DG(fix + slide) | 0
|  |  | AW 2400xX1500 DG(fix + slide) | 0
|  |  | AW 3000xX1500 DG(fix + slide) | 0
|  |  | AW 1200xX1000 DG | 0
|  |  | AW 2400xX1500 DG | 0
|  |  | AW 2400xX1500 SG | 0
|  |  | ALUMINUM LOUVER (1300x1000) | 0
0

## Roof
Admin
높이 | 9.2 |  | 장변 | 50.8 | 지붕면적 | 995.68 | 경사단변 길이 | 9.8
|  |  | 단변 | 19.6 |  |  | 경사 최고점변위 | 0.065333
|  |  | 경사도 | 0.0066667 |  |  | 몰탈 평균높이 | 0.072667
|  | SLOPE MORTAR |  | 72.3527 | m3
|  | WATERPROOFING MEMBRANE |  | 1080.16 | m2
|  | RIGID INSULATION FOR ROOF (THK. 150mm) |  | 995.68 | m2
|  | PE SHEET (FOR ROOF) |  | 995.68 | m2
|  | CONCRETE TILE |  | 995.68 | m2
|  | Roof Drain |  | 16 | ea
|  | Downspout |  | 147.2 | m
|  | Downspout Head |  | 16 | ea
|  | Splash Block |  | 16 | ea
Warehouse
높이 | 7.2 |  | 장변 | 36 | 지붕면적 | 576 | 경사단변 길이 | 8
|  |  | 단변 | 16 |  |  | 경사 최고점변위 | 0.053333
|  |  | 경사도 | 0.0066667 |  |  | 몰탈 평균높이 | 0.066667
|  | SLOPE MORTAR |  | 38.4 | m3
|  | WATERPROOFING MEMBRANE |  | 638.4 | m2
|  | RIGID INSULATION FOR ROOF (THK. 150mm) |  | 576 | m2
|  | PE SHEET (FOR ROOF) |  | 576 | m2
|  | CONCRETE TILE |  | 576 | m2
|  | Roof Drain |  | 14 | ea
|  | Downspout |  | 100.8 | m
|  | Downspout Head |  | 14 | ea
|  | Splash Block |  | 14 | ea
Fire Brigade
높이 | 4.2 |  | 장변 | 8.45 | 지붕면적 | 101.4 | 경사단변 길이 | 6
|  |  | 단변 | 12 |  |  | 경사 최고점변위 | 0.04
|  |  | 경사도 | 0.0066667 |  |  | 몰탈 평균높이 | 0.06
<Roof-1>
|  | SLOPE MORTAR |  | 6.084 | m3
|  | WATERPROOFING MEMBRANE |  | 125.94 | m2
|  | RIGID INSULATION FOR ROOF (THK. 150mm) |  | 101.4 | m2
|  | PE SHEET (FOR ROOF) |  | 101.4 | m2
|  | CONCRETE TILE |  | 101.4 | m2
|  | Roof Drain |  | 2 | ea
|  | Downspout |  | 8.4 | m
|  | Downspout Head |  | 2 | ea
|  | Splash Block |  | 2 | ea
높이 | 7 |  | 장변 | 16.6 | 지붕면적 | 278.88 | 경사단변 길이 | 8.4
|  |  | 단변 | 16.8 |  |  | 경사 최고점변위 | 0.056
|  |  | 경사도 | 0.0066667 |  |  | 몰탈 평균높이 | 0.068
<Roof-2>
|  | SLOPE MORTAR |  | 18.9638 | m3
|  | WATERPROOFING MEMBRANE |  | 318.96 | m2
|  | RIGID INSULATION FOR ROOF (THK. 150mm) |  | 278.88 | m2
|  | PE SHEET (FOR ROOF) |  | 278.88 | m2
|  | CONCRETE TILE |  | 278.88 | m2
|  | Roof Drain |  | 4 | ea
|  | Downspout |  | 28 | m
|  | Downspout Head |  | 4 | ea
|  | Splash Block |  | 4 | ea
높이 | 8.4 |  | 장변 | 16.85 | 지붕면적 | 202.2 | 경사단변 길이 | 6
|  |  | 단변 | 12 |  |  | 경사 최고점변위 | 0.04
|  |  | 경사도 | 0.0066667 |  |  | 몰탈 평균높이 | 0.06
<Roof-3>
|  | SLOPE MORTAR |  | 12.132 | m3
|  | WATERPROOFING MEMBRANE |  | 236.82 | m2
|  | RIGID INSULATION FOR ROOF (THK. 150mm) |  | 202.2 | m2
|  | PE SHEET (FOR ROOF) |  | 202.2 | m2
|  | CONCRETE TILE |  | 202.2 | m2
|  | Roof Drain |  | 4 | ea
|  | Downspout |  | 33.6 | m
|  | Downspout Head |  | 4 | ea
|  | Splash Block |  | 4 | ea
| Total | SLOPE MORTAR |  | 37.1798 | m3
|  | WATERPROOFING MEMBRANE |  | 681.72 | m2
|  | RIGID INSULATION FOR ROOF (THK. 150mm) |  | 582.48 | m2
|  | PE SHEET (FOR ROOF) |  | 582.48 | m2
|  | CONCRETE TILE |  | 582.48 | m2
|  | Roof Drain |  | 10 | ea
|  | Downspout |  | 70 | m
|  | Downspout Head |  | 10 | ea
|  | Splash Block |  | 10 | ea
WTB
높이 | 7 |  | 장변 | 28 | 지붕면적 | 630 | 경사단변 길이 | 11.25
|  |  | 단변 | 22.5 |  |  | 경사 최고점변위 | 0.075
|  |  | 경사도 | 0.0066667 |  |  | 몰탈 평균높이 | 0.0775
|  | SLOPE MORTAR |  | 48.825 | m3
|  | WATERPROOFING MEMBRANE |  | 690.6 | m2
|  | RIGID INSULATION FOR ROOF (THK. 150mm) |  | 630 | m2
|  | PE SHEET (FOR ROOF) |  | 630 | m2
|  | CONCRETE TILE |  | 630 | m2
|  | Roof Drain |  | 10 | ea
|  | Downspout |  | 70 | m
|  | Downspout Head |  | 10 | ea
|  | Splash Block |  | 10 | ea
Main Gate
높이 | 4.5 |  | 장변 | 17 | 지붕면적 | 246.5 | 경사단변 길이 | 7.25
|  |  | 단변 | 14.5 |  |  | 경사 최고점변위 | 0.048333
|  |  | 경사도 | 0.0066667 |  |  | 몰탈 평균높이 | 0.064167
|  | SLOPE MORTAR |  | 15.8171 | m3
|  | WATERPROOFING MEMBRANE |  | 284.3 | m2
|  | RIGID INSULATION FOR ROOF (THK. 150mm) |  | 246.5 | m2
|  | PE SHEET (FOR ROOF) |  | 246.5 | m2
|  | CONCRETE TILE |  | 246.5 | m2
|  | Roof Drain |  | 8 | ea
|  | Downspout |  | 36 | m
|  | Downspout Head |  | 8 | ea
|  | Splash Block |  | 8 | ea
Gas Storage
높이 | 6 |  | 장변 | 19.1 | 지붕면적 | 171.9 | 경사단변 길이 | 4.5
|  |  | 단변 | 9 |  |  | 경사 최고점변위 | 0.03 | 33.3
|  |  | 경사도 | 0.0066667 |  |  | 몰탈 평균높이 | 0.055
|  | SLOPE MORTAR |  | 9.4545 | m3
|  | WATERPROOFING MEMBRANE |  | 205.62 | m2
|  | RIGID INSULATION FOR ROOF (THK. 150mm) |  | 171.9 | m2
|  | PE SHEET (FOR ROOF) |  | 171.9 | m2
|  | CONCRETE TILE |  | 171.9 | m2
|  | Roof Drain |  | 8 | ea
|  | Downspout |  | 48 | m
|  | Downspout Head |  | 8 | ea
|  | Splash Block |  | 8 | ea
| * | Cladding |  | 271.22 | m2
Fire Water
높이 | 6 |  | 장변 | 25 | 지붕면적 | 275 | 경사단변 길이 | 5.5
|  |  | 단변 | 11 |  |  | 경사 최고점변위 | 0.036667
|  |  | 경사도 | 0.0066667 |  |  | 몰탈 평균높이 | 0.058333
|  | SLOPE MORTAR |  | 16.0417 | m3
|  | WATERPROOFING MEMBRANE |  | 318.2 | m2
|  | RIGID INSULATION FOR ROOF (THK. 150mm) |  | 275 | m2
|  | PE SHEET (FOR ROOF) |  | 275 | m2
|  | CONCRETE TILE |  | 275 | m2
|  | Roof Drain |  | 10 | ea
|  | Downspout |  | 60 | m
|  | Downspout Head |  | 10 | ea
|  | Splash Block |  | 10 | ea
Raw Water
높이 | 6 |  | 장변 | 14.8 | 지붕면적 | 74 | 경사단변 길이 | 2.5
|  |  | 단변 | 5 |  |  | 경사 최고점변위 | 0.016667
|  |  | 경사도 | 0.0066667 |  |  | 몰탈 평균높이 | 0.048333
|  | SLOPE MORTAR |  | 3.5767 | m3
|  | WATERPROOFING MEMBRANE |  | 97.76 | m2
|  | RIGID INSULATION FOR ROOF (THK. 150mm) |  | 74 | m2
|  | PE SHEET (FOR ROOF) |  | 74 | m2
|  | CONCRETE TILE |  | 74 | m2
|  | Roof Drain |  | 6 | ea
|  | Downspout |  | 36 | m
|  | Downspout Head |  | 6 | ea
|  | Splash Block |  | 6 | ea

## Sheet1
AW 1200xX1500 DG(fix + slide)
AW 2400xX1500 DG(fix + slide)
AW 3000xX1500 DG(fix + slide)
AW 1200xX1000 DG
AW 2400xX1500 DG
AW 2400xX1500 SG
ALUMINUM LOUVER (1300x1000)