## Family 구성도
[Family 구성도]
NO | Category of Family | System Family (명칭 변경 불가) |  |  |  |  | Load Family
1 | Floors | Floor | Slab Edge
2 | Roofs | Basic Roof | Fascia | Gutter | Roof Soffit | Sloped Glazing
3 | Walls | Basic Wall | Curtain Wall | Stacked Wall
4 | Structural Foundations | Foundation Slab | Wall Foundation
5 | Structural Columns
6 | Structural Framing
7 | Ceilings | Basic Ceiling | Compound Ceiling
8 | Doors
9 | Windows
10 | Stairs | Assembled Stair | Carriage | Cast-In-Place Stair | Monolithic Landing | Monolithic Run
|  | Non-Monolithic Landing | Non-Monolithic Run | Precast Stair | Stair | Stair Cut Mark
Stringer
11 | Structural Beam Systems | Structural Beam Systems
12 | Structural Connections
13 | Structural Rebar | Rebar Bar | Rebar Hook | Rebar Shape
14 | Structural Trusses
15 | Furniture
16 | Generic Models
17 | Profiles
18 | Railings | Handrail Type | Railing | Top Rail Type
19 | Ramps | Ramp
20 | Speciality Equipment
21 | Plumbing Fixture
22 | Structural Stiffener
23
24
25
26
27
28

## Family-List
[Family List]
1-1 | Floors
NO. | 대분류 |  | Family Name | Family Type | Description | Remark
| Floor | System Family
| Lean Concrete | SL100 | Floor | SL101_Lean Floor_T50
| Concrete Slab | SL200 | Floor | SL201_RC Floor_T150-Epoxy | [AG RC Slab, F'c = 25 Mpa] + [FF Form, Slab 하부 Only] + [Slab Top Finish, Steel Trowel] + [Slab Top Finish, Epoxy Paint] + [Rebar] | *Family Spec완료 *Family 작성 ?
|  |  | Floor | SL201_RC Floor_T200-Epoxy
|  |  | Floor | SL202_RC Floor_T150-Acid/Alkaline Resistant Paint | [AG RC Slab, F'c = 25 Mpa] + [FF Form, Slab 하부 Only] + [Slab Top Finish, Steel Trowel] + [Acid/Alkaline Resistant Paint] + [Rebar]
|  |  | Floor | SL202_RC Floor_T200-Acid/Alkaline Resistant Paint
|  |  | Floor | SL203_RC Floor_T150-PVC Tile_300x300 | [AG RC Slab, F'c = 25 Mpa] + [FF Form, Slab 하부 Only] + [Slab Top Finish, Steel Trowel] + [PVC Tile] + [Rebar]
|  |  | Floor | SL203_RC Floor_T200-PVC Tile_300x300
|  |  | Floor | SL204__RC Floor_T150-Anti-Static Vinyl Tile 600x600xH600 | [AG RC Slab, F'c = 25 Mpa] + [FF Form, Slab 하부 Only] + [Slab Top Finish, Steel Trowel] + [Anti-Dust Epoxy] + [Raised Floor] + [Anti-Static PVC Tile] + [Rebar]
|  |  | Floor | SL205_RC Floor_T150-Unglazed Ceramic Tile_300x300_Waterproof | [AG RC Slab, F'c = 25 Mpa] + [FF Form, Slab 하부 Only] + [Slab Top Finish, Waterproof Membrane] + [Cement Screed T50] + [Unglazed Ceramic Tile] + [Rebar] | *Family Spec완료 *Family 작성 ?
[Family List]
1-2 | Floors
NO. | 대분류 |  | Family Name | Family Type | Description | Remark
| Floor | System Family
| Deck Concrete Slab | SL300 | Floor | SL301_RC Floor_T150-Epoxy150mm-Deck 600x75 | [AG RC Slab, F'c = 25 Mpa] + [Deck, Slab 하부 Only] + [Slab Top Finish, Steel Trowel] + [Slab Top Finish, Epoxy Paint] + [Rebar] | *Family Spec완료 *Family 작성 ?
|  |  | Floor | SL351_Unglazed Ceramic Tile_300x300
|  |  | Floor | SL361_Acid/Alkaline Resistant Tile_300x300
|  |  | Floor | SL371_Concrete Tile-300x300
|  |  | Floor | SL391_Carpet Floor
|  |  | Floor | SL392_Carpet Tile Floor
|  |  | Floor | SL511_Roof-Waterproofing Coating
|  |  | Floor | SL522_Roof-Waterproofing Membrane
|  |  | Floor | SL531_Liquid Waterproofing
|  |  | Floor | SL547_Roof-PE Sheet
|  |  | Floor | SL553-Roof-Protective Mortar 20mm
|  |  | Floor | SL556_Hardener Floor
[Family List]
1-3 | Floors
NO. | 대분류 |  | Family Name | Family Type | Description | Remark
| Floor | System Family
|  |  | Floor | SL560_Steel Trowel Finish
|  |  | Floor | SL582_Plain Concrete Floor_90mm
|  |  | Floor | SL581-Roof-Light-Weight Concrete Screed
|  |  | Floor | SL621-Acrylic Emulsion Paint
|  |  | Floor | SL622-Water Emulsion Paint
|  |  | Floor | SL626-Anti-Dust Paint
|  |  | Floor | SL674_Chemical Resistant Paint
|  |  | Floor | SL821_Rigid Extruded Polystyrene Foam Insulation 50mm
|  |  | Floor | SL831_Glass Wool-50mm
|  |  | Floor | SL841_Mineral Wool-100mm
|  |  | Floor | SL131_Equipment Pad_200
|  |  | Floor | SL311_Granite Tile_300x300
|  |  | Floor | SL322_Marble Tile_30x300
|  |  | Floor | SL341_Terrazzo Tile
| Slab Edge | System Family
|  |  | Slab Edge | Slab Edge
[Family List]
2-1 | Roofs
NO. | 대분류 |  | Family Name | Family Type | Description | Remark
| Basic Roof | System Family
| Concrete Roof | RF100 | Basic Roof | RF101_RC Roof_T150-Concrete_Tile_T50 | 구배몰탈 + 방수 + 단열 + Roof Tile [AG RC Slab, F'c = 25 Mpa] + [Rebar] + [FF Form, Slab 하부 Only] + [Slope Mortar 1:100] + [Waterproof Membrane] + [Rigid Extruded Polystyrene Foam] + [THK.0.1 PE Sheet 2Ply] + [Roof Tile, 300x300x50] | *Family Spec완료 *Family 작성 ?
|  |  | Basic Roof | RF111_Slope RC Roof_T150-Protection_T60 | 구체구배 + 방수 + 단열 + Protection Concrete [AG RC Slab, F'c = 25 Mpa] + [Rebar] + [FF Form, Slab 하부 Only] + [Waterproof Membrane] + [Rigid Extruded Polystyrene Foam] + [THK.0.1 PE Sheet 2Ply] + [Protection Concrete, T60] | *Family Spec완료 *Family 작성 ?
| Deck Concrete Roof | RF200 | Basic Roof | RF201_RC Roof_T150-Deck 600x75-Concrete_Tile_T50
|  |  | Basic Roof | RF201_RC Roof_T150-Deck 600x75--Protection_T60
| Sandwitch Panel Roof | RF700 | Basic Roof | RF701_Steel Roof-Glass Wool_100mm
|  |  | Basic Roof | RF702_Steel Roof-Glass Wool_100mm_1Hr
|  |  | Basic Roof | RF711_Steel Roof-Mineral Wool_100mm
| Single Sheet Panel Roof | RF900 | Basic Roof | RF901_Steel-0.5t
[Family List]
2-2 | Roofs
NO. | 대분류 |  | Family Name | Family Type | Description | Remark
| Fascia | System Family
|  |  | Fascia | Fascia
| Gutter | System Family
|  |  | Gutter | RF511_Steel_W200
| Roof Soffit | System Family
|  |  | Roof Soffit | Generic-300mm
| Sloped Glazing | System Family
|  |  | Sloped Glazing | Sloped Glazing
[Family List]
3-1 | Walls
NO. | 대분류 |  | Family Name | Family Type | Description | Remark
| Basic Wall | System Family
| RC Wall | WA100 | Basic Wall | WA100_Ext. RC Wall_200 | 외벽 기본
|  |  | Basic Wall | WA110_Ext. RC Wall_UG_200 | UG, 방수 | *Family Spec완료 *Family 작성 ?
|  |  | Basic Wall | WA120_Ext. RC Wall_AG_300 | AG, 페인트
|  |  | Basic Wall | WA130_Ext. RC Parapet_200 | Parapet, Paint
|  |  | Basic Wall | WA140_Int. RC Wall_200 | 내벽 기본
|  |  | Basic Wall | WA150_Int. RC Wall_200_Paint | Paint
|  |  | Basic Wall | WA160_Int. RC Wall_200_Tile | Tile
| Masonry Wall | WA200 | Basic Wall | WA201_Ext. Brick Wall_200 | Plaster, Paint
|  |  | Basic Wall | WA211_Ext. Block Wall_200 | Plaster, Paint
|  |  | Basic Wall | WA221_Int. Brick Wall_200 | Plaster, Paint | *Family Spec완료 *Family 작성 ?
|  |  | Basic Wall | WA231_Int. Block Wall_200 | Plaster, Paint
[Family List]
3-2 | Walls
NO. | 대분류 |  | Family Name | Family Type | Description | Remark
| Basic Wall | System Family
| Cavity Wall | WA300 | Basic Wall | WA300_Ext. Cavity Wall Brick_100-50-200
|  |  | Basic Wall | WA310_Ext. Cavity Wall Block_100-50-200 |  | *Family Spec완료 *Family 작성 ?
|  |  | Basic Wall | WA320_Ext. Cavity Wall Brick+RC_120-50-150
|  |  | Basic Wall | WA330_Ext. Cavity Wall Block+RC_100-50-250
|  |  | Basic Wall | WA340_Ext. Cavity Wall Brick+Gypsum_12.5-50-190
|  |  | Basic Wall | WA350_Ext. Cavity Wall Block+Gypsum_12.5-50-190
[Family List]
3-3 | Walls
NO. | 대분류 |  | Family Name | Family Type | Description | Remark
| Basic Wall | System Family
| Gypsum Board Wall | WA400 | Basic Wall | WA400_Int. Gypsum Wall-1 Layer_100
|  |  | Basic Wall | WA401_Int. Gypsum Wall-1 Layer_100
|  |  | Basic Wall | WA402_Int. Gypsum Wall-1 Layer_100
|  |  | Basic Wall | WA410_Int. Gypsum Wall-1 Layer-Insulation_100
|  |  | Basic Wall | WA411_Int. Gypsum Wall-1 Layer-Insulation_100
|  |  | Basic Wall | WA412_Int. Gypsum Wall-1 Layer-Insulation_100
|  |  | Basic Wall | WA420_Int. Gypsum Wall-2 Layer_100
|  |  | Basic Wall | WA421_Int. Gypsum Wall-2 Layer_100
|  |  | Basic Wall | WA422_Int. Gypsum Wall-2 Layer_100
|  |  | Basic Wall | WA430_Int. Gypsum Wall-2 Layer-Insulation_100
|  |  | Basic Wall | WA431_Int. Gypsum Wall-2 Layer-Insulation_100 |  | *Family Spec완료 *Family 작성 ?
|  |  | Basic Wall | WA432_Int. Gypsum Wall-2 Layer-Insulation_100
|  |  | Basic Wall | WA440_Int. Gypsum Wall 2 Layer_1 Hr_100
|  |  | Basic Wall | WA441_Int. Gypsum Wall 2 Layer_1 Hr_100
|  |  | Basic Wall | WA442_Int. Gypsum Wall 2 Layer_1 Hr_100
|  |  | Basic Wall | WA450_Int. Gypsum Wall 2 Layer_2 Hr_100
|  |  | Basic Wall | WA451_Int. Gypsum Wall 2 Layer_2 Hr_100
|  |  | Basic Wall | WA452_Int. Gypsum Wall 2 Layer_2 Hr_100
[Family List]
3-4 | Walls
NO. | 대분류 |  | Family Name | Family Type | Description | Remark
| Basic Wall | System Family
| Sandwitch Panel Wall | WA500 | Basic Wall | WA500-Ext. Sandwich Panel Wall_100
|  |  | Basic Wall | WA501-Ext. Sandwich Panel Wall_100 |  | *Family Spec완료 *Family 작성 ?
|  |  | Basic Wall | WA510-Ext. Sandwich Panel Wall_1 Hr_100
|  |  | Basic Wall | WA511-Ext. Sandwich Panel Wall_1 Hr_100
|  |  | Basic Wall | WA520-Ext. Sandwich Panel Wall_2 Hr_100
|  |  | Basic Wall | WA521-Ext. Sandwich Panel Wall_2 Hr_100
| Single Sheet Panel Wall | WA600 | Basic Wall | WA600-Ext. Single Metal Sheet Wall
[Family List]
3-5 | Walls
NO. | 대분류 |  | Family Name | Family Type | Description | Remark
| Basic Wall | System Family
|  |  | Basic Wall | WA111-Exterior RC Wall 200mm
|  |  | Basic Wall | WA111-Interior RC Wall 200mm
|  |  | Basic Wall | WA111-UG RC Wall 200mm
|  |  | Basic Wall | WA211_Exterior-Cement Brick-90mm
|  |  | Basic Wall | WA221_Interior-Cement Block-190mm
|  |  | Basic Wall | WA311_Exterior_Cavity Wall_Block-100-50-200
|  |  | Basic Wall | WA311_CW 102-85-215p
|  |  | Basic Wall | WA311_Exterior_Cavity Wall_RC150-50-Brick120
|  |  | Basic Wall | WA611-수성페인트(내부) 벽 (2회)
|  |  | Basic Wall | WA611-수성페인트(외부) 벽 (2회)
|  |  | Basic Wall | WA622-아크릴페인트 벽 (외벽)
|  |  | Basic Wall | WA671-에폭시페인트 벽
|  |  | Basic Wall | WA711__Interior Gypsum Board 100mm (Normal)
|  |  | Basic Wall | WA711_Interior Gypsum Board 126mm
|  |  | Basic Wall | WA711_Interior Gypsum Board 125mm (2 Hr)
|  |  | Basic Wall | WA751-Insulated Steel Sandwitch Panel 50mm
|  |  | Basic Wall | WA752-샌드위치 판넬 외벽 EPS(양면0.5t실리콘수지강판내부) 100mm
|  |  | Basic Wall | WA784-착색유공판
[Family List]
3-6 | Walls
NO. | 대분류 |  | Family Name | Family Type | Description | Remark
| Basic Wall | System Family
|  |  | Basic Wall | WA760-Single Sheet Panel Wall
SL811_Expanded Polystyrene Insulation 50mm
SL821_Rigid Extruded Polystyrene Foam Insulation 50mm
SL831_Glass Wool-50mm
SL841_Mineral Wool-100mm
[Family List]
3-7 | Walls
NO. | 대분류 |  | Family Name | Family Type | Description | Remark
Curtain Wall
| System Family |  | Curtain Wall
Stacked Wall
| System Family |  | Stacked Wall | WA911_225mm Over 300mm Concrete
[Family List]
4-1 | Structural Foundations
NO. | 대분류 |  | Family Name | Family Type | Description | Remark
| Foundation Slab | System Family
| SOG | FT100 | Foundation Slab | FT101_SOG_T200
| Mat Foundation(Non-Pile) | FT200 | Foundation Slab | FT201_MAT_T600
| Wall Foundation | System Family
|  | FT900 | Wall Foundation | FT901-900x300
Footing Rectangular(Non-Pile)
|  | FT300 | Footing Rectangular(Non-Pile) | FT301_2000x2000x500 | 독립기초, Non-pile
|  |  | Ramp & Pathway | RP101_Ramp_3x3
[Family List]
4-2 | Structural Foundations
NO. | 대분류 |  | Family Name | Family Type | Description | Remark
Footing Rectangular(Pile)
|  | FT400 | Footing Rectangular(Pile) | FT401_1500x1500x900_Steel Pile_1-D508 | Steel Pipe Pile
|  |  | Footing Rectangular(Pile) | FT402_1500x3000x900_Steel Pile_2-D508
|  |  | Footing Rectangular(Pile) | FT403_2800x3000x900_Steel Pile_3-D508
|  |  | Footing Rectangular(Pile) | FT404_3000x3000x900_Steel Pile_4-D508
|  |  | Footing Rectangular(Pile) | FT405_3000x4100x900_Steel Pile_5-D508
|  |  | Footing Rectangular(Pile) | FT431_1800x1800x800_RC Pile_1-D600 | Concrete원형 Pile
|  |  | Footing Rectangular(Pile) | FT432_1800x3300x800_RC Pile_2-D600
|  |  | Footing Rectangular(Pile) | FT433_3150x3300x800_RC Pile_3-D600
|  |  | Footing Rectangular(Pile) | FT434_3300x3300x800_RC Pile_4-D600
|  |  | Footing Rectangular(Pile) | FT461_1200x1200x600_RC Pile_1-SQ400 | Concrete각형 Pile
|  |  | Footing Rectangular(Pile) | FT462_2000x2200x600_RC Pile_2-SQ400
Pile
| Pile-Round Concrete | FTP100 | Pile-Round Concrete | FTP101_D400 | Concrete원형 Pile
| Pile-Rectangular Concrete | FTP200 | Pile-Rectangular Concrete | FTP201-RT400 | Concrete각형 Pile
| Pile-Steel Pipe | FTP300 | Pile-Steel Pipe | FTP301-D600 | Steel Pipe Pile
[Family List]
5-1 | Structural Columns
NO. | 대분류 |  | Family Name | Family Type | Description | Remark
| Concrete-Rectangular-Column |  | Concrete-Rectangular-Column | CL111_500x500
|  |  | Concrete-Rectangular-Column | CL111_400x600
`
| Concrete-Round-Column |  | Concrete-Round-Column | CL112_D 500
| Steel-H-Built-up-Column |  | Steel-H-Built-up-Column | CL151_BH-1000x400x24x34
|  |  | Steel-H-Built-up-Column | CL151_BH-1000x400x26x36
|  |  | Steel-H-Built-up-Column | CL151_BH-1200x400x28x38
| Steel-H-Column |  | Steel-H-Column | CL121_H-100x100x6x8
| * KS 규격 전체 반영 * International 규격별 형상은 Load Family 별도 파일 |  | Steel-H-Column | CL121_H-250x250x9x14
|  |  | Steel-H-Column | CL121_H-250x250x9x14
| Steel-Angle-Column |  | Steel-Angle-Column | CL123_L-75x75x6
| Steel-Round-Column |  | Steel-Round-Column | CL124_D-48.6x2.3
| Steel-Rectangular-Column |  | Steel-Rectangular-Column | CL125_RT-20x20x1.2
| Steel-Channel-Column |  | Steel-Channel-Column | CL126_C-125x65x6x8
[Family List]
6-1 | Structural Framing
NO. | 대분류 |  | Family Name | Family Type | Description | Remark
| Concrete-Rectangular-Beam |  | Concrete-Rectangular-Beam | BM111_350x600_AG
|  |  | Concrete-Rectangular-Beam | BM111_350x600_UG
[Family List]
6-2 | Structural Framing
NO. | 대분류 |  | Family Name | Family Type | Description | Remark
| Steel-Angle-Beam |  | Steel-Angle-Beam | BM123_L-75x75x6
* KS 규격 전체 반영 * International 규격별 형상은 Load Family 별도 파일
| Steel-Double Angle-Beam |  | Steel-Double Angle-Beam | BM122_2L-75x75x6
* KS 규격 전체 반영 * International 규격별 형상은 Load Family 별도 파일
| Steel-Channel-Beam |  | Steel-Channel-Beam | BM126_C-125x65x6x8
* KS 규격 전체 반영 * International 규격별 형상은 Load Family 별도 파일
| Steel-H-Built-up-Beam |  | Steel-H-Built-up-Beam | BM151_BH-1000x350x18x34
|  |  | Steel-H-Built-up-Beam | BM151_BH-1000x400x24x34
|  |  | Steel-H-Built-up-Beam | BM151_BH-1100x400x26x36
|  |  | Steel-H-Built-up-Beam | BM151_BH-1200x400x28x38
| Steel-H-Beam |  | Steel-H-Beam | BM121_H-100x100x6x8
| * KS 규격 전체 반영 * International 규격별 형상은 Load Family 별도 파일 |  | Steel-H-Beam | BM121_H-250x250x9x14
[Family List]
6-3 | Structural Framing
NO. | 대분류 |  | Family Name | Family Type | Description | Remark
| Steel-Lib-Beam |  | Steel-Lib-Beam | BM129_LC-200x75x25x4.0
| Steel-Pipe-Beam |  | Steel-Pipe-Beam | BM124_D-76.3x3.2
* KS 규격 전체 반영 * International 규격별 형상은 Load Family 별도 파일
| Steel-Rectangular-Beam |  | Steel-Rectangular-Beam | BM125_RT-200x100x4
| Steel-Rod-Beam |  | Steel-Rod-Beam | BM128_D-6
`
| Steel-Tee-Beam |  | Steel-Tee-Beam | BM127_T-100x100x5.5x8
[Family List]
7-1 | Ceiling
NO. | 대분류 |  | Family Name | Family Type | Description | Remark
| Basic Ceiling |  | Basic Ceiling | CE610-Acrylic Emulsion Paint
| System Family |  | Basic Ceiling | CE620-Water Emulsion Paint
| Compound Ceiling |  | Compound Ceiling | CE741_Acoustic Tiled Ceiling System-600x600x9t_T-bar
| System Family |  | Compound Ceiling | CE761_Moisture Resistant Tiled Ceiling System_M-bar
|  |  | Compound Ceiling | Fiber Board Ceiling System
|  |  | Compound Ceiling | Gypsum Plaster Board Ceiling System
|  |  | Compound Ceiling | Moisture Resistant Gypsum Plaster Board Ceiling System
|  |  | Compound Ceiling | Cement Board Ceiling System
[Family List]
8-1 | Doors
NO. | 대분류 |  | Family Name | Family Type | Description | Remark
| DR101-Door Square Opening |  | DR101-Door Square Opening | DR101_1015x2134
|  |  | DR101-Door Square Opening | DR101_762x2032
| DR110-Single Door |  | DR110-Single Door | DR111-Steel Door-1000x2100mm
|  |  | DR110-Single Door | DR111-Steel Door-1000x2100mm_Panic Bar
|  |  | DR110-Single Door | DR111-Steel Door-1000x2100mm_Panic Bar__Vision Panel
|  |  | DR110-Single Door | DR111-Steel Door-1000x2100mm_Vision Panel
|  |  | DR110-Single Door | DR112-Stainless Steel Door-900x2100mm
|  |  | DR110-Single Door | DR113-Aluminum Door-900x2100mm
|  |  | DR110-Single Door | DR114-Wood Door-900x2100mm
| DR120-Double Door |  | DR120-Double Door | DR121-Steel Door-2000x2100mm
|  |  | DR120-Double Door | DR121-Steel Door-2000x2100mm_Panic Bar
|  |  | DR120-Double Door | DR121-Steel Door-2000x2100mm_Panic Bar__Vision Panel
|  |  | DR120-Double Door | DR121-Steel Door-2000x2100mm_Vision Panel
|  |  | DR120-Double Door | DR121-Steel Door-1800x2100mm 1Hr
|  |  | DR120-Double Door | DR122-Stainless Steel Door-1800x2100mm
|  |  | DR120-Double Door | DR123-Aluminum Door-1800x2100mm
|  |  | DR120-Double Door | DR124-Wood Door-1800x2100mm
| DR130-Steel Roll Up Door |  | DR130-Steel Roll Up Door | DR131-Steel Roll Up Door-W4000xH5000mm
[Family List]
9-1 | Windows
NO. | 대분류 |  | Family Name | Family Type | Description | Remark
| Fixed Window |  | Fixed Window | WD511-Steel_Couble Glazing_ 1200x1200mm
|  |  | Fixed Window | WD513-Aluminum_Double Glazing_1200x1200mm
|  |  | Fixed Window | WD515-PVC_Double Glazing_1200x1200mm
A04AQ127-00002
A04AQ128-00002
| Sliding Window |  | Sliding Window | WD311-Steel_Double Glazing_ 1200x1200mm
|  |  | Sliding Window | WD313-Aluminum_Double Glazing_1200x1200mm
|  |  | Sliding Window | WD315-PVC_Double Glazing_1200x1200mm
| Window Square Opening |  | Window Square Opening | WD111_400x600
|  |  | Window Square Opening | WD111_600x1200
| Fixed window + 2 top hung window_R0 |  | Fixed window + 2 top hung window_R0 | Single
| Fixed window + Sliding window_R0 |  | Fixed window + Sliding window_R0 | Single
| Rectangular Opening_R0 |  | Rectangular Opening_R0 | Single
[Family List]
10-1 | Stair
NO. | 대분류 |  | Family Name | Family Type | Description | Remark
| Assembled Stair |  | Assembled Stair | steel stair
| System Family |  | Assembled Stair | 콘크리트 계단
| Carriage |  | Carriage | Carriage - 50 mm Width
System Family
| Cast-In-Place Stair |  | Cast-In-Place Stair | Monolithic Stair
System Family
| Monolithic Landing |  | Monolithic Landing | 콘크리트_THK 150
System Family
| Monolithic Run |  | Monolithic Run | steel run
| System Family |  | Monolithic Run | 콘크리트
| Non-Monolithic Landing |  | Non-Monolithic Landing | Non-Monolithic Landing
System Family
| Non-Monolithic Run |  | Non-Monolithic Run | 철골계단
System Family
| Precast Stair |  | Precast Stair | Precast Stair
System Family
| Stair |  | Stair | 콘크리트 계단
System Family
| Stair Cut Mark |  | Stair Cut Mark | Single Zigzag
System Family
| Stringer |  | Stringer | Stringer - 50 mm Width
System Family
[Family List]
11-1 | Structural Beam Systems
NO. | 대분류 |  | Family Name | Family Type | Description | Remark
| Structural Beam System |  | Structural Beam System | Structural Beam System
System Family
[Family List]
12-1 | Structural Connections
NO. | 대분류 |  | Family Name | Family Type | Description | Remark
| Base Plate-Pin Type |  | Base Plate-Pin Type | SC121_BH-1200x400_20-M36
|  |  | Base Plate-Pin Type | SC121_H-400x400_8-M42
| Base Plate-Fix Type |  | Base Plate-Fix Type | SC122_H-250x250_2-M20
| Anchor Bolt |  | Anchor Bolt | SC151_Anchor Bolt-M36
[Family List]
13-1 | Structural Rebar
NO. | 대분류 |  | Family Name | Family Type | Description | Remark
| Rebar Bar |  | Rebar Bar | RB111_D10
| System Family |  | Rebar Bar | RB111_D13
| Rebar Hook |  | Rebar Hook | RB112_Standard 90 deg.
| System Family |  | Rebar Hook | RB112_Stirrup/Tie 135 deg.
| Rebar Shape |  | Rebar Shape | SP
| System Family |  | Rebar Shape | T1-00
[Family List]
14-1 | Structural Truss
NO. | 대분류 |  | Family Name | Family Type | Description | Remark
| M_Howe Flat Truss |  | M_Howe Flat Truss | Standard
| M_Pratt Flat Truss |  | M_Pratt Flat Truss | M_Pratt Flat Truss - Short
|  |  | M_Pratt Flat Truss | Standard
[Family List]
15-1 | Furniture
NO. | 대분류 |  | Family Name | Family Type | Description | Remark
| Table 1 |  | Table 1 | FU101_1680x900x750mm
| Desk 1 |  | Desk 1 | FU201_600x1200x750mm
| Chair 1 |  | Chair 1 | FU301_850x840x850mm
| Locker 1 |  | Locker 1 | FU401_
[Family List]
16-1 | Generic Models
NO. | 대분류 |  | Family Name | Family Type | Description | Remark
| Non-Caged Ladder |  | Non-Caged Ladder | Non-Caged Ladder-Type 1
| Downspout |  | Downspout | Downspout_100
[Family List]
17-1 | Profiles
NO. | 대분류 |  | Family Name | Family Type | Description | Remark
| Steel Deck Plate |  | Steel Deck Plate | Deck Plate 600x75
| M_Circular Handrail |  | M_Circular Handrail | 30mm
| M_Fascia-Flat |  | M_Circular Handrail | 19 x 235mm
| M_Gutter - Bevel |  | M_Gutter - Bevel | 125 x 125mm
|  |  | M_Gutter - Bevel | 200 x 200mm
| M_Rectangular Handrail |  | M_Rectangular Handrail | 50 x 50mm
| M_Slab Edge-Thickened |  | M_Slab Edge-Thickened | 600 x 300mm
| mk tread prfl |  | mk tread prfl | mk tread prfl
Template 이름 변경 필요
| Muillion_Cap |  | Muillion_Cap | Muillion_Cap_80x200
| M_Channel_Profile_R0 |  | M_Channel_Profile_R0 | C250x90
[Family List]
18-1 | Railings
NO. | 대분류 |  | Family Name | Family Type | Description | Remark
| Handrail Type |  | Handrail Type | Handrail Type
System Family
| Railing |  | Railing | 1100mm
| System Family |  | Railing | Default new Railing System Type
| Top Rail Type |  | Top Rail Type | Top Rail Type
System Family
[Family List]
19-1 | Ramps
NO. | 대분류 |  | Family Name | Family Type | Description | Remark
| Ramp |  | Ramp | Ramp 1
System Family
| Ramp & Pathway with Haunch_R0 |  | Ramp & Pathway with Haunch_R0 | Ramp 1
System Family
[Family List]
20-1 | Speciality Equipment
NO. | 대분류 |  | Family Name | Family Type | Description | Remark
| Partition-Overhead_Braced-Bradley_Corp-Bradmar-N_Stalls |  | Partition-Overhead_Braced-radley_Corp-Bradmar-N_Stalls | n Standard Stalls
[Family List]
21-1 | Plumbing Fixture
NO. | 대분류 |  | Family Name | Family Type | Description | Remark
| Sanitary_Toilets_R0 |  | Sanitary_Toilets_R0 | Toilet
[Family List]
22-1 | Structural Stiffener
NO. | 대분류 |  | Family Name | Family Type | Description | Remark
| Lintel_Counter Top_R0 |  | Lintel_Counter Top_R0 | Counter Top
| Lintel_for Window_R0 |  | Lintel_for Window_R0 | for Window
| RC Canopy_for Door_R0 |  | RC Canopy_for Door_R0 | for Door
[Family List]
23-1
NO. | 대분류 |  | Family Name | Family Type | Description | Remark

## Family Spec.
[Family Specification]
1 | Family Category | Floors |  |  |  | Family Name : | Floor
| Floor |  |  |  | System Family | Family Type : | SL201_RC Floor_T150-Epoxy
*Description : Epoxy Paint on RC Slab
NO. | Work Group | Unit | Work Category-L1 | Work Category -L2 | Work Category -L3 | Spec. 1 - L4 | Spec. 2 - L5 | Spec. 3 - L6 | Spec. 4 - L7 | Spec. 5 - L8 | Spec. 6 - L9 | Spec. 7 - L10 | Spec. 8 - L11 | BOQ Spec. 1 | BOQ Spec. 2 | Modeling | BM | Remark
1 | A03AD032-00007 | M3 | Concrete Work | Superstructure Work | Structural Concrete | 0 | Cement Type-1 | 25MPa < F'c (Cylinder Strength) ≤ 30MPa | 0 | 0 |  | 0 |  | 0 |  |  |  | AG RC Slab F'c = 25 Mpa
2 | A03AD036-00001 | M2 | Concrete Work | Superstructure Work | Form Work (1 time in use) | Flat Form | 0 | 0 | 0 | 0 | Dressed Lumber, Plywood or Steel Form(Wood Planks are not Allowed) incl. Chamfer | 0 |  | 0 |  |  |  | FF Form -Slab 하부 Only
3 | A04AR138-00001 | M2 | Finishing Work | Exterior/Interior Finish Work | Steel Trowel Finish | 0 | 0 | 0 | 0 | 0 |  | 0 |  | 0 |  |  |  | Slab Top Finish -Steel Trowel
4 | A04AL080-00006 | M2 | Finishing Work | Painting Work | Floor Painting | Epoxy Paint | 0 | 0 | 0 | 0 |  | 0 |  | 0 |  |  |  | Slab Top Finish -Epoxy Paint
5 | A03AC037-00002 | TON | Concrete Work | Substructure Work | Rebar Work | Deformed Bar (Non-Coat.) | 0 | 400MPa<Fy≤470MPa | 0 | 0 |  | 0 |  | 0 |  |  |  | Rebar
[Family Specification]
1 | Family Category | Floors |  |  |  | Family Name : | Floor
| Floor |  |  |  | System Family | Family Type : | SL205_RC Floor_T150-Unglazed Ceramic Tile_300x300_Waterproof
*Description : Unglazed Ceramic Tile on RC Slab - Toilet, Shower
NO. | Work Group | Unit | Work Category-L1 | Work Category -L2 | Work Category -L3 | Spec. 1 - L4 | Spec. 2 - L5 | Spec. 3 - L6 | Spec. 4 - L7 | Spec. 5 - L8 | Spec. 6 - L9 | Spec. 7 - L10 | Spec. 8 - L11 | BOQ Spec. 1 | BOQ Spec. 2 | Modeling | BM | Remark
1 | A03AD032-00007 | M3 | Concrete Work | Superstructure Work | Structural Concrete | 0 | Cement Type-1 | 25MPa < F'c (Cylinder Strength) ≤ 30MPa | 0 | 0 |  | 0 |  | 0 |  |  |  | AG RC Slab F'c = 25 Mpa
2 | A03AD036-00001 | M2 | Concrete Work | Superstructure Work | Form Work (1 time in use) | Flat Form | 0 | 0 | 0 | 0 | Dressed Lumber, Plywood or Steel Form(Wood Planks are not Allowed) incl. Chamfer | 0 |  | 0 |  |  |  | FF Form -Slab 하부 Only
3 | A04AN000-00001 | M2 | Finishing Work | Waterproofing Work | Waterproofing Membrane | 0 | 0 | 0 | 0 | for Internal Area |  | 0 |  | THK=( )mm |  |  |  | Slab Top Waterproof Membrane
4 | A04AR133-00001 | M2 | Finishing Work | Exterior/Interior Finish Work | Screed | 0 | 0 | 0 | 0 | 0 | w/o Welded Wire Fabric | 0 | THK<50mm | THK=( )mm |  |  |  | Cement Screed T50
4 | A04AM083-00001 | M2 | Finishing Work | Tile Work | Floor Tile | Ceramic Tile | 0 | 0 | 0 | 0 | Non-Slip Type, w/ Mortar Bond Coat or Adhesive | 0 | 0 | Tile Size=W( )mm x L( )mm x THK( )mm |  |  |  | [Unglazed Ceramic Tile]
5 | A03AD037-00002 | TON | Concrete Work | Superstructure Work | Rebar Work | Deformed Bar (Non-Coat.) | 0 | 400MPa<Fy≤470MPa | 0 | 0 |  | 0 |  | 0 |  |  |  | Rebar
[Family Specification]
1 | Family Category | Floors |  |  |  | Family Name : | Floor
| Floor |  |  |  | System Family | Family Type : | SL301_RC Floor_T150-Epoxy150mm-Deck 600x75
*Description : Epoxy Paint on RC Deck Slab
NO. | Work Group | Unit | Work Category-L1 | Work Category -L2 | Work Category -L3 | Spec. 1 - L4 | Spec. 2 - L5 | Spec. 3 - L6 | Spec. 4 - L7 | Spec. 5 - L8 | Spec. 6 - L9 | Spec. 7 - L10 | Spec. 8 - L11 | BOQ Spec. 1 | BOQ Spec. 2 | Modeling | BM | Remark
1 | A03AD032-00007 | M3 | Concrete Work | Superstructure Work | Structural Concrete | 0 | Cement Type-1 | 25MPa < F'c (Cylinder Strength) ≤ 30MPa | 0 | 0 |  | 0 |  | 0 |  |  |  | AG RC Slab F'c = 25 Mpa
2 | S04AA024-00001 | M2 | Miscellaneous Steel Erection Work | Shelter/Building | Galvanized Steel Deck Plate | 0 | 0 | 0 | 0 | 0 | 0 | 0 | 0 | THK | 0 |  |  | Galva. Steel Deck ALK16, 제작, 시공
3 | A04AR138-00001 | M2 | Finishing Work | Exterior/Interior Finish Work | Steel Trowel Finish | 0 | 0 | 0 | 0 | 0 |  | 0 |  | 0 |  |  |  | Slab Top Finish -Steel Trowel
4 | A04AL080-00006 | M2 | Finishing Work | Painting Work | Floor Painting | Epoxy Paint | 0 | 0 | 0 | 0 |  | 0 |  | 0 |  |  |  | Slab Top Finish -Epoxy Paint
5 | A03AC037-00002 | TON | Concrete Work | Substructure Work | Rebar Work | Deformed Bar (Non-Coat.) | 0 | 400MPa<Fy≤470MPa | 0 | 0 |  | 0 |  | 0 |  |  |  | Rebar
[Family Specification]
2 | Family Category | Roofs |  |  |  | Family Name : | Basic Roof
| Basic Roof |  |  |  | System Family | Family Type : | RF101_RC Roof_T150-Concrete_Tile_T50
*Description : 구배몰탈 + 방수 + 단열 + Roof Tile
NO. | Work Group | Unit | Work Category-L1 | Work Category -L2 | Work Category -L3 | Spec. 1 - L4 | Spec. 2 - L5 | Spec. 3 - L6 | Spec. 4 - L7 | Spec. 5 - L8 | Spec. 6 - L9 | Spec. 7 - L10 | Spec. 8 - L11 | BOQ Spec. 1 | BOQ Spec. 2 | Modeling | BM | Remark
1 | A03AD032-00007 | M3 | Concrete Work | Superstructure Work | Structural Concrete | 0 | Cement Type-1 | 25MPa < F'c (Cylinder Strength) ≤ 30MPa | 0 | 0 |  | 0 |  | 0 |  |  |  | AG RC Slab F'c = 25 Mpa
2 | A03AD037-00002 | TON | Concrete Work | Superstructure Work | Rebar Work | Deformed Bar (Non-Coat.) | 0 | 400MPa<Fy≤470MPa | 0 | 0 |  | 0 |  | 0 |  |  |  | Rebar
3 | A03AD036-00001 | M2 | Concrete Work | Superstructure Work | Form Work (1 time in use) | Flat Form | 0 | 0 | 0 | 0 | Dressed Lumber, Plywood or Steel Form(Wood Planks are not Allowed) incl. Chamfer | 0 |  | 0 |  |  |  | FF Form -Slab 하부 Only
4 | A04AP086-00005 | M3 | Finishing Work | Roof Work | Roof Screed | Bed Mortar Screed | 0 | 0 | 0 | 0 | w/o Welded Wire Fabric | 0 | 50mm≤THK<75mm | THK=( )mm |  |  |  | Slope Mortar 1:100 Min. T50
5 | A04AP000-00001 | M2 | Finishing Work | Roof Work | Waterproofing Membrane | EPDM(or Equivalent) | 0 | 0 | 0 | 0 | w/ Accessories | 0 | 0 | THK=( )mm |  |  |  | Waterproof Membrane
6 | A04AP088-00001 | M2 | Finishing Work | Roof Work | Roof Insulation | Rigid Extruded Polystyrene Foam Insulation | 0 | 0 | 0 | 0 |  | 0 | 50mm≤THK<75mm | THK=( )mm |  |  |  | Insulation : T50, Rigid Extruded Polystyrene Foam
7 | A04AP012-00001 | M2 | Finishing Work | Roof Work | PE Sheet (Vapor Barrier) | 0 | 0 | 0 | 0 | 0 |  | 0 | 0 | THK=( )mm |  |  |  | Vapour Barrier : THK.0.1 PE Sheet 2Ply
8 | A04AP093-00001 | M2 | Finishing Work | Roof Work | Clean Sand | 0 | 0 | 0 | 0 | 0 |  | 0 | 0 | THK=( )mm |  |  |  | T20 Sand
9 | A04AP095-00001 | M2 | Finishing Work | Roof Work | Geotextile | 0 | 0 | 0 | 0 | 0 | w/ Fixing Accessories | 0 |  | 0 |  |  |  | Geotextile
10 | A04AP090-00001 | M2 | Finishing Work | Roof Work | Concrete Tile | 0 | 0 | 0 | 0 | 0 | w/ Plastic Spacer | 0 | THK≤50mm | THK=( )mm |  |  |  | Roof Tile, T50
[Family Specification]
2 | Family Category | Roofs |  |  |  | Family Name : | Basic Roof
| Basic Roof |  |  |  | System Family | Family Type : | RF101_Slope RC Roof_T150-Protection_T60
*Description : 구체구배 + 방수 + 단열 + Protection Concrete
NO. | Work Group | Unit | Work Category-L1 | Work Category -L2 | Work Category -L3 | Spec. 1 - L4 | Spec. 2 - L5 | Spec. 3 - L6 | Spec. 4 - L7 | Spec. 5 - L8 | Spec. 6 - L9 | Spec. 7 - L10 | Spec. 8 - L11 | BOQ Spec. 1 | BOQ Spec. 2 | Modeling | BM | Remark
1 | A03AD032-00007 | M3 | Concrete Work | Superstructure Work | Structural Concrete | 0 | Cement Type-1 | 25MPa < F'c (Cylinder Strength) ≤ 30MPa | 0 | 0 |  | 0 |  | 0 |  | 구체구배 |  | AG RC Slab F'c = 25 Mpa
2 | A03AD037-00002 | TON | Concrete Work | Superstructure Work | Rebar Work | Deformed Bar (Non-Coat.) | 0 | 400MPa<Fy≤470MPa | 0 | 0 |  | 0 |  | 0 |  |  |  | Rebar
3 | A03AD036-00001 | M2 | Concrete Work | Superstructure Work | Form Work (1 time in use) | Flat Form | 0 | 0 | 0 | 0 | Dressed Lumber, Plywood or Steel Form(Wood Planks are not Allowed) incl. Chamfer | 0 |  | 0 |  |  |  | FF Form -Slab 하부 Only
5 | A04AP000-00001 | M2 | Finishing Work | Roof Work | Waterproofing Membrane | EPDM(or Equivalent) | 0 | 0 | 0 | 0 | w/ Accessories | 0 | 0 | THK=( )mm |  |  |  | Waterproof Membrane
6 | A04AP088-00001 | M2 | Finishing Work | Roof Work | Roof Insulation | Rigid Extruded Polystyrene Foam Insulation | 0 | 0 | 0 | 0 |  | 0 | 50mm≤THK<75mm | THK=( )mm |  |  |  | Insulation : T50, Rigid Extruded Polystyrene Foam
7 | A04AP012-00001 | M2 | Finishing Work | Roof Work | PE Sheet (Vapor Barrier) | 0 | 0 | 0 | 0 | 0 |  | 0 | 0 | THK=( )mm |  |  |  | Vapour Barrier : THK.0.1 PE Sheet 2Ply
8 | A04AP089-00001 | M3 | Finishing Work | Roof Work | Protective Concrete w/ Steel Trowel Finish | 0 | 0 | 0 | 0 | 0 | 0 | 0 |  | 0 |  |  |  | Protection Concrete, Min.T60
9 | A04AP038-00001 | M2 | Finishing Work | Roof Work | Welded Wire Fabric | 0 | 0 | 0 | 0 | 0 | 0 | 0 | DIA≤6mm | Mesh Size=DIA( )mm x ( )mm x ( )mm |  |  |  | #8-150x150 Wire Mesh
[Family Specification]
3 | Family Category | Walls |  |  |  | Family Name : | Basic Wall
| Basic Wall |  |  |  | System Family | Family Type : | WA110_Ext. RC Wall_UG_200
*Description :
NO. | Work Group | Unit | Work Category-L1 | Work Category -L2 | Work Category -L3 | Spec. 1 - L4 | Spec. 2 - L5 | Spec. 3 - L6 | Spec. 4 - L7 | Spec. 5 - L8 | Spec. 6 - L9 | Spec. 7 - L10 | Spec. 8 - L11 | BOQ Spec. 1 | BOQ Spec. 2 | Modeling | BM | Remark
1 | A03AC032-00009 | M3 | Concrete Work | Substructure Work | Structural Concrete | 0 | Cement Type-5 | 25MPa < F'c (Cylinder Strength) ≤ 30MPa | 0 | 0 |  | 0 |  | 0 |  | O | Cat.1 | UG RC Wall F'c = 25 Mpa
2 | A03AC035-00001 | M2 | Concrete Work | Substructure Work | Form Work (3 times in use) | Flat Form | 0 | 0 | 0 | 0 | Dressed Lumber, Plywood or Steel Form(Wood Planks are not Allowed) incl. Chamfer | 0 |  | 0 |  | X | Cat.2 | Normal Faced Form -Wall 양면
3 | A03AD037-00002 | TON | Concrete Work | Superstructure Work | Rebar Work | Deformed Bar (Non-Coat.) | 0 | 400MPa<Fy≤470MPa | 0 | 0 |  | 0 |  | 0 |  | X | Cat.2 | Rebar
4 | A03AC046-00001 | M | Concrete Work | Substructure Work | Water Stop | PVC Type | 0 | 0 | 0 | 0 |  | 0 | 0 | W=( )mm |  | X Detail 도면 처리 | Cat.3 | Water Stop
5 | A03AD051-00001 | M | Concrete Work | Superstructure Work | Groove Joint | 0 | 0 | 0 | 0 | 0 |  | 0 | 0 | Size=( )mm x ( )mm |  | X Detail 도면 처리 | Cat.3 | Groove Joint
6 | A03AE059-00001 | M2 | Concrete Work | Concrete Protective Coating (U/G) | Sheet Membrane | Adhesive Rubber Sheet or Bitumen Polyethylene Laminated Waterproofing Membrane | 0 | 0 | 0 | 0 |  | 0 | 0 | THK=( )mm |  | O | Cat.2 | Waterproof Mambrane
7 | A03AE060-00001 | M2 | Concrete Work | Concrete Protective Coating (U/G) | Memebrane Protection Board | Bitumen Impregnated Fiberboard | 0 | 0 | 0 | 0 |  | 0 | 0 | THK=( )mm |  | O | Cat.2 | Protection Board
8 | A04AL078-00001 | M2 | Finishing Work | Painting Work | Internal Wall Painting | Acrylic Emulsion Paint | 0 | 0 | 0 | 0 |  | 0 |  | 0 |  | O | Cat.2 | 내벽페인트
9 | A04AL081-00001 | M | Finishing Work | Painting Work | Skirt Painting | Acrylic Emulsion Paint | 0 | 0 | 0 | 0 |  | 0 | 100mm≤H<150mm | H=( )mm |  |  |  | 내벽 Base
[Family Specification]
3 | Family Category | Walls |  |  |  | Family Name : | Basic Wall
| Basic Wall |  |  |  | System Family | Family Type : | WA221_Int. Brick Wall_1.0B-
*Description :
NO. | Work Group | Unit | Work Category-L1 | Work Category -L2 | Work Category -L3 | Spec. 1 - L4 | Spec. 2 - L5 | Spec. 3 - L6 | Spec. 4 - L7 | Spec. 5 - L8 | Spec. 6 - L9 | Spec. 7 - L10 | Spec. 8 - L11 | BOQ Spec. 1 | BOQ Spec. 2 | Modeling | BM | Remark
1 | A04AK073-00002 | M2 | Finishing Work | Masonry Work | Concrete Brick | 0 | 0 | 0 | 0 | 0 | [1.0B] w/ All Reinf.(Lath, Steel Tie, Anchor Bar, Mortar, ETC.), Filler, Sealant, Lintel/Sill for Opening, ETC. | 0 | 90mm<THK≤190mm | THK=( )mm |  |  |  | 1.0B Concrete Brick
5 | A04AL078-00002 | M2 | Finishing Work | Painting Work | Internal Wall Painting | Water Emulsion Paint | 0 | 0 | 0 | 0 |  | 0 |  | 0 |  |  |  | 내부 페인트
6 | A04AL081-00001 | M | Finishing Work | Painting Work | Skirt Painting | Acrylic Emulsion Paint | 0 | 0 | 0 | 0 |  | 0 | 100mm≤H<150mm | H=( )mm |  |  |  | 내부 Wall Base
8 | A04AS164-00001 | M2 | Finishing Work | Plastering Work | Plastering | 0 | 0 | 0 | 0 | for External Masonry Wall |  | 0 | 0 | THK=( )mm |  |  |  | 외부 Plaster, T15
9 | A04AS164-00002 | M2 | Finishing Work | Plastering Work | Plastering | 0 | 0 | 0 | 0 | for Internal Masonry Wall |  | 0 | 0 | THK=( )mm |  |  |  | 내부 Plaster, T15
[Family Specification]
3 | Family Category | Walls |  |  |  | Family Name : | Basic Wall
| Basic Wall |  |  |  | System Family | Family Type : | WA310_Ext. Cavity Wall Block_100-50-200
*Description :
NO. | Work Group | Unit | Work Category-L1 | Work Category -L2 | Work Category -L3 | Spec. 1 - L4 | Spec. 2 - L5 | Spec. 3 - L6 | Spec. 4 - L7 | Spec. 5 - L8 | Spec. 6 - L9 | Spec. 7 - L10 | Spec. 8 - L11 | BOQ Spec. 1 | BOQ Spec. 2 | Modeling | BM | Remark
1 | A04AK069-00001 | M2 | Finishing Work | Masonry Work | Reinforced Concrete Block | 0 | 0 | 0 | 0 | 0 | w/ All Reinf.(Lath, Steel Tie, Anchor Bar, Mortar, ETC.), Filler, Sealant, Lintel/Sill for Opening, ETC. | 0 | 50mm<THK≤100mm | THK=( )mm |  |  |  | 4 in. Block
2 | A04AK069-00002 | M2 | Finishing Work | Masonry Work | Reinforced Concrete Block | 0 | 0 | 0 | 0 | 0 | w/ All Reinf.(Lath, Steel Tie, Anchor Bar, Mortar, ETC.), Filler, Sealant, Lintel/Sill for Opening, ETC. | 0 | 100mm<THK≤200mm | THK=( )mm |  |  |  | 8 in. Block
3 | A04AK076-00001 | M2 | Finishing Work | Masonry Work | Insulation | Mineral Wool | 0 | 0 | 0 | 0 | Minimum Density of 50 kg/m3 | 0 | 50mm≤THK<75mm | THK=( )mm |  |  |  | Insulation - Mineral Wool
4 | A04AL077-00001 | M2 | Finishing Work | Painting Work | External Wall Painting | Acrylic Emulsion Paint | 0 | 0 | 0 | 0 |  | 0 |  | 0 |  |  |  | 외부 페인트
5 | A04AL078-00002 | M2 | Finishing Work | Painting Work | Internal Wall Painting | Water Emulsion Paint | 0 | 0 | 0 | 0 |  | 0 |  | 0 |  |  |  | 내부 페인트
6 | A04AL081-00001 | M | Finishing Work | Painting Work | Skirt Painting | Acrylic Emulsion Paint | 0 | 0 | 0 | 0 |  | 0 | 100mm≤H<150mm | H=( )mm |  |  |  | 내부 Wall Base
8 | A04AS164-00001 | M2 | Finishing Work | Plastering Work | Plastering | 0 | 0 | 0 | 0 | for External Masonry Wall |  | 0 | 0 | THK=( )mm |  |  |  | 외부 Plaster, T15
9 | A04AS164-00002 | M2 | Finishing Work | Plastering Work | Plastering | 0 | 0 | 0 | 0 | for Internal Masonry Wall |  | 0 | 0 | THK=( )mm |  |  |  | 내부 Plaster, T15
[Family Specification]
3 | Family Category | Walls |  |  |  | Family Name : | Basic Wall
| Basic Wall |  |  |  | System Family | Family Type : | WA431_Int. Gypsum Wall-2 Layer-Insulation_100
*Description :
NO. | Work Group | Unit | Work Category-L1 | Work Category -L2 | Work Category -L3 | Spec. 1 - L4 | Spec. 2 - L5 | Spec. 3 - L6 | Spec. 4 - L7 | Spec. 5 - L8 | Spec. 6 - L9 | Spec. 7 - L10 | Spec. 8 - L11 | BOQ Spec. 1 | BOQ Spec. 2 | Modeling | BM | Remark
1 | A04AR143-00013 | M2 | Finishing Work | Exterior/Interior Finish Work | Gypsumboard Partition Wall (Fixed Type) | Fire Protective Rating: N/A, 2-Layer Gypsum Boards to Both Sides | 0 | 0 | Mineral Wool Thk.=50mm | 0 | Including Supporting Frame(Stud) & Accessories | 0 | 1-Layer Gypsumboard THK=9.5mm | 0 |  |  |  | Gypsum Board T9.5 2 Layer, Both Side Mineral Wool
5 | A04AL078-00002 | M2 | Finishing Work | Painting Work | Internal Wall Painting | Water Emulsion Paint | 0 | 0 | 0 | 0 |  | 0 |  | 0 |  |  |  | 내부 페인트- Both Side
6 | A04AL081-00001 | M | Finishing Work | Painting Work | Skirt Painting | Acrylic Emulsion Paint | 0 | 0 | 0 | 0 |  | 0 | 100mm≤H<150mm | H=( )mm |  |  |  | 내부 Wall Base-Both Side
[Family Specification]
3 | Family Category | Walls |  |  |  | Family Name : | Basic Wall
| Basic Wall |  |  |  | System Family | Family Type : | WA501-Ext. Sandwich Panel Wall_100
*Description :
NO. | Work Group | Unit | Work Category-L1 | Work Category -L2 | Work Category -L3 | Spec. 1 - L4 | Spec. 2 - L5 | Spec. 3 - L6 | Spec. 4 - L7 | Spec. 5 - L8 | Spec. 6 - L9 | Spec. 7 - L10 | Spec. 8 - L11 | BOQ Spec. 1 | BOQ Spec. 2 | Modeling | BM | Remark
1 | A05ZZ166-00002 | M2 | Cladding Work | 0 | Sandwich Panel | Corrugated Galvanized Steel Sheet Sandwich Panel, Fire Protective Rating: N/A | 0 | 0 | Mineral Wool | for Wall | w/ Accessories, Flashing | 0 | 70mm≤THK<100mm | THK=( )mm |  |  |  | T100 Wall Cladding, Mineral Wool
[Family Specification]
| Family Category | Ceilings |  |  |  | Family Name | Basic Ceiling
| Basic Ceiling |  |  |  | System Family | Family Type | CE610-Acrylic Emulsion Paint
[6 empty] | *Description : | CE610-아크릴페인트 천장 (3회)
NO. | Work Group | Unit | Work Category-L1 | Work Category -L2 | Work Category -L3 | Spec. 1 - L4 | Spec. 2 - L5 | Spec. 3 - L6 | Spec. 4 - L7 | Spec. 5 - L8 | Spec. 6 - L9 | Spec. 7 - L10 | Spec. 8 - L11 | BOQ Spec. 1 | BOQ Spec. 2 | Modeling | BM | Remark
1 | A04AL079-00001 | M2 | Finishing Work | Painting Work | Ceiling Painting | Acrylic Emulsion Paint | 0 | 0 | 0 | 0 |  | 0 |  | 0
2
3
[Family Specification]
| Family Category | Ceilings |  |  |  | Family Name | Basic Ceiling
| Basic Ceiling |  |  |  | System Family | Family Type | CE620-Water Emulsion Paint
[6 empty] | *Description : | CE620-수성페인트 천장 (3회)
NO. | Work Group | Unit | Work Category-L1 | Work Category -L2 | Work Category -L3 | Spec. 1 - L4 | Spec. 2 - L5 | Spec. 3 - L6 | Spec. 4 - L7 | Spec. 5 - L8 | Spec. 6 - L9 | Spec. 7 - L10 | Spec. 8 - L11 | BOQ Spec. 1 | BOQ Spec. 2 | Modeling | BM | Remark
1 | A04AL079-00002 | M2 | Finishing Work | Painting Work | Ceiling Painting | Water Emulsion Paint | 0 | 0 | 0 | 0 |  | 0 |  | 0
2
3
[Family Specification]
| Family Category | Ceilings |  |  |  | Family Name : | Compound Ceiling
| Compound Ceiling |  |  |  | System Family | Family Type : | CE741_Acoustic Tiled Ceiling System-600x600x9t_T-bar
[6 empty] | *Description : | 암면흡음텍스 천장, SUSPENDED ACOUSTIC CEILING SYSTEM 600x600x9mm_T-Bar
NO. | Work Group | Unit | Work Category-L1 | Work Category -L2 | Work Category -L3 | Spec. 1 - L4 | Spec. 2 - L5 | Spec. 3 - L6 | Spec. 4 - L7 | Spec. 5 - L8 | Spec. 6 - L9 | Spec. 7 - L10 | Spec. 8 - L11 | BOQ Spec. 1 | BOQ Spec. 2 | Modeling | BM | Remark
1 | A04AR156-00002 | M2 | Finishing Work | Exterior/Interior Finish Work | Acoustic Tiled Ceiling System | T-Bar System | 0 | 0 | 0 | 0 | w/ Hot-Dip Galvanized Suspension System & Accessories(Moldings, Ceiling Access Door/Hatch, Curtain Boxes and etc.) | 0 | 0 | Tile Size=( )mm x ( )mm
2
3
[Family Specification]
| Family Category | Ceilings |  |  |  | Family Name : | Compound Ceiling
| Compound Ceiling |  |  |  | System Family | Family Type : | CE761_Moisture Resistant Tiled Ceiling System_M-bar
*Description :
NO. | Work Group | Unit | Work Category-L1 | Work Category -L2 | Work Category -L3 | Spec. 1 - L4 | Spec. 2 - L5 | Spec. 3 - L6 | Spec. 4 - L7 | Spec. 5 - L8 | Spec. 6 - L9 | Spec. 7 - L10 | Spec. 8 - L11 | BOQ Spec. 1 | BOQ Spec. 2 | Modeling | BM | Remark
1 | A04AR157-00001 | M2 | Finishing Work | Exterior/Interior Finish Work | Moisture Resistant Tiled Ceiling System | M-Bar System | 0 | 0 | 0 | 0 | w/ Hot-Dip Galvanized Suspension System & Accessories(Moldings, Ceiling Access Door/Hatch, Curtain Boxes and etc.) | 0 | 0 | Tile Size=( )mm x ( )mm
2
3
[Family Specification]
| Family Category | Doors |  |  |  | Family Name : | DR101-Door Square Opening
| Door Square Opening |  |  |  |  | Family Type : | DR101_1015x2134
*Description :
NO. | Work Group | Unit | Work Category-L1 | Work Category -L2 | Work Category -L3 | Spec. 1 - L4 | Spec. 2 - L5 | Spec. 3 - L6 | Spec. 4 - L7 | Spec. 5 - L8 | Spec. 6 - L9 | Spec. 7 - L10 | Spec. 8 - L11 | BOQ Spec. 1 | BOQ Spec. 2 | Modeling | BM | Remark
1 |  | #N/A | #N/A | #N/A | #N/A | #N/A | #N/A | #N/A | #N/A | #N/A | #N/A | #N/A | #N/A | #N/A
2
3
[Family Specification]
| Family Category | Doors |  |  |  | Family Name : | DR110-Single Door
| Single Door |  |  |  |  | Family Type : | DR111-Steel Door-1000x2100mm-Normal
*Description :
NO. | Work Group | Unit | Work Category-L1 | Work Category -L2 | Work Category -L3 | Spec. 1 - L4 | Spec. 2 - L5 | Spec. 3 - L6 | Spec. 4 - L7 | Spec. 5 - L8 | Spec. 6 - L9 | Spec. 7 - L10 | Spec. 8 - L11 | BOQ Spec. 1 | BOQ Spec. 2 | Modeling | BM | Remark
1 | A04AQ098-00002 | EA | Finishing Work | Door & Window Work | Steel Door w/ Steel Frame | Fire Protective Rating: N/A, Single Door | 0 | 0 | 0 | 0 | w/ Hardware & Accessories | 0 | 0 | W x H=( )mm x ( )mm
2
3
[Family Specification]
| Family Category | Doors |  |  |  | Family Name : | DR110-Single Door
| Single Door |  |  |  |  | Family Type : | DR111-Steel Door-1000x2100mm-FR 0.5 Hr
*Description :
NO. | Work Group | Unit | Work Category-L1 | Work Category -L2 | Work Category -L3 | Spec. 1 - L4 | Spec. 2 - L5 | Spec. 3 - L6 | Spec. 4 - L7 | Spec. 5 - L8 | Spec. 6 - L9 | Spec. 7 - L10 | Spec. 8 - L11 | BOQ Spec. 1 | BOQ Spec. 2 | Modeling | BM | Remark
1 | A04AQ098-00005 | EA | Finishing Work | Door & Window Work | Steel Door w/ Steel Frame | Fire Protective Rating: 0.5-hr, Single Door | 0 | 0 | 0 | 0 | w/ Hardware & Accessories | 0 | 0 | W x H=( )mm x ( )mm
2
3
2
[Family Specification]
| Family Category | Roofs |  |  |  | Family Name : | Basic Roof
| Basic Roof |  |  |  | System Family | Family Type : | RF111_Warm Roof-Concrete_Tile_250
*Description :
NO. | Work Group | Unit | Work Category-L1 | Work Category -L2 | Work Category -L3 | Spec. 1 - L4 | Spec. 2 - L5 | Spec. 3 - L6 | Spec. 4 - L7 | Spec. 5 - L8 | Spec. 6 - L9 | Spec. 7 - L10 | Spec. 8 - L11 | BOQ Spec. 1 | BOQ Spec. 2 | Modeling | BM | Remark
1 | A03AD032-00007 | M3 | Concrete Work | Superstructure Work | Structural Concrete | 0 | Cement Type-1 | 25MPa < F'c (Cylinder Strength) ≤ 30MPa | 0 | 0 |  | 0 |  | 0
2 | A04AP086-00005 | M3 | Finishing Work | Roof Work | Roof Screed | Bed Mortar Screed | 0 | 0 | 0 | 0 | w/o Welded Wire Fabric | 0 | 50mm≤THK<75mm | THK=( )mm
3 | A04AP000-00001 | M2 | Finishing Work | Roof Work | Waterproofing Membrane | EPDM(or Equivalent) | 0 | 0 | 0 | 0 | w/ Accessories | 0 | 0 | THK=( )mm
4 | A04AP088-00001 | M2 | Finishing Work | Roof Work | Roof Insulation | Rigid Extruded Polystyrene Foam Insulation | 0 | 0 | 0 | 0 |  | 0 | 50mm≤THK<75mm | THK=( )mm
5 | A04AP012-00001 | M2 | Finishing Work | Roof Work | PE Sheet (Vapor Barrier) | 0 | 0 | 0 | 0 | 0 |  | 0 | 0 | THK=( )mm
6 | A04AP090-00001 | M2 | Finishing Work | Roof Work | Concrete Tile | 0 | 0 | 0 | 0 | 0 | w/ Plastic Spacer | 0 | THK≤50mm | THK=( )mm
그림교체 필요
그림교체 필요
JEBEL ALI-L
DEWA
LAHMEYER
TVEP-구체 Slope

## Family Spec-Wall
[Family Specification]
3 | Family Category | Walls |  |  |  | Family Name : | Basic Wall
| Basic Wall |  |  |  | System Family | Family Type : | WA221_Int. Brick Wall_1.0B-
*Description :
NO. | Work Group | Unit | Work Category-L1 | Work Category -L2 | Work Category -L3 | Spec. 1 - L4 | Spec. 2 - L5 | Spec. 3 - L6 | Spec. 4 - L7 | Spec. 5 - L8 | Spec. 6 - L9 | Spec. 7 - L10 | Spec. 8 - L11 | BOQ Spec. 1 | BOQ Spec. 2 | Modeling | BM | Remark
1 | A04AK073-00002 | M2 | Finishing Work | Masonry Work | Concrete Brick | 0 | 0 | 0 | 0 | 0 | [1.0B] w/ All Reinf.(Lath, Steel Tie, Anchor Bar, Mortar, ETC.), Filler, Sealant, Lintel/Sill for Opening, ETC. | 0 | 90mm<THK≤190mm | THK=( )mm |  |  |  | 1.0B Concrete Brick
5 | A04AL078-00002 | M2 | Finishing Work | Painting Work | Internal Wall Painting | Water Emulsion Paint | 0 | 0 | 0 | 0 |  | 0 |  | 0 |  |  |  | 내부 페인트
6 | A04AL081-00001 | M | Finishing Work | Painting Work | Skirt Painting | Acrylic Emulsion Paint | 0 | 0 | 0 | 0 |  | 0 | 100mm≤H<150mm | H=( )mm |  |  |  | 내부 Wall Base
8 | A04AS164-00001 | M2 | Finishing Work | Plastering Work | Plastering | 0 | 0 | 0 | 0 | for External Masonry Wall |  | 0 | 0 | THK=( )mm |  |  |  | 외부 Plaster, T15
9 | A04AS164-00002 | M2 | Finishing Work | Plastering Work | Plastering | 0 | 0 | 0 | 0 | for Internal Masonry Wall |  | 0 | 0 | THK=( )mm |  |  |  | 내부 Plaster, T15
[Family Specification]
3 | Family Category | Walls |  |  |  | Family Name : | Basic Wall
| Basic Wall |  |  |  | System Family | Family Type : | WA310_Ext. Cavity Wall Block_100-50-200
*Description :
NO. | Work Group | Unit | Work Category-L1 | Work Category -L2 | Work Category -L3 | Spec. 1 - L4 | Spec. 2 - L5 | Spec. 3 - L6 | Spec. 4 - L7 | Spec. 5 - L8 | Spec. 6 - L9 | Spec. 7 - L10 | Spec. 8 - L11 | BOQ Spec. 1 | BOQ Spec. 2 | Modeling | BM | Remark
1 | A04AK069-00001 | M2 | Finishing Work | Masonry Work | Reinforced Concrete Block | 0 | 0 | 0 | 0 | 0 | w/ All Reinf.(Lath, Steel Tie, Anchor Bar, Mortar, ETC.), Filler, Sealant, Lintel/Sill for Opening, ETC. | 0 | 50mm<THK≤100mm | THK=( )mm |  |  |  | 4 in. Block
2 | A04AK069-00002 | M2 | Finishing Work | Masonry Work | Reinforced Concrete Block | 0 | 0 | 0 | 0 | 0 | w/ All Reinf.(Lath, Steel Tie, Anchor Bar, Mortar, ETC.), Filler, Sealant, Lintel/Sill for Opening, ETC. | 0 | 100mm<THK≤200mm | THK=( )mm |  |  |  | 8 in. Block
3 | A04AK076-00001 | M2 | Finishing Work | Masonry Work | Insulation | Mineral Wool | 0 | 0 | 0 | 0 | Minimum Density of 50 kg/m3 | 0 | 50mm≤THK<75mm | THK=( )mm |  |  |  | Insulation - Mineral Wool
4 | A04AL077-00001 | M2 | Finishing Work | Painting Work | External Wall Painting | Acrylic Emulsion Paint | 0 | 0 | 0 | 0 |  | 0 |  | 0 |  |  |  | 외부 페인트
5 | A04AL078-00002 | M2 | Finishing Work | Painting Work | Internal Wall Painting | Water Emulsion Paint | 0 | 0 | 0 | 0 |  | 0 |  | 0 |  |  |  | 내부 페인트
6 | A04AL081-00001 | M | Finishing Work | Painting Work | Skirt Painting | Acrylic Emulsion Paint | 0 | 0 | 0 | 0 |  | 0 | 100mm≤H<150mm | H=( )mm |  |  |  | 내부 Wall Base
8 | A04AS164-00001 | M2 | Finishing Work | Plastering Work | Plastering | 0 | 0 | 0 | 0 | for External Masonry Wall |  | 0 | 0 | THK=( )mm |  |  |  | 외부 Plaster, T15
9 | A04AS164-00002 | M2 | Finishing Work | Plastering Work | Plastering | 0 | 0 | 0 | 0 | for Internal Masonry Wall |  | 0 | 0 | THK=( )mm |  |  |  | 내부 Plaster, T15
[Family Specification]
3 | Family Category | Walls |  |  |  | Family Name : | Basic Wall
| Basic Wall |  |  |  | System Family | Family Type : | WA431_Int. Gypsum Wall-2 Layer-Insulation_100
*Description :
NO. | Work Group | Unit | Work Category-L1 | Work Category -L2 | Work Category -L3 | Spec. 1 - L4 | Spec. 2 - L5 | Spec. 3 - L6 | Spec. 4 - L7 | Spec. 5 - L8 | Spec. 6 - L9 | Spec. 7 - L10 | Spec. 8 - L11 | BOQ Spec. 1 | BOQ Spec. 2 | Modeling | BM | Remark
1 | A04AR143-00013 | M2 | Finishing Work | Exterior/Interior Finish Work | Gypsumboard Partition Wall (Fixed Type) | Fire Protective Rating: N/A, 2-Layer Gypsum Boards to Both Sides | 0 | 0 | Mineral Wool Thk.=50mm | 0 | Including Supporting Frame(Stud) & Accessories | 0 | 1-Layer Gypsumboard THK=9.5mm | 0 |  |  |  | Gypsum Board T9.5 2 Layer, Both Side Mineral Wool
5 | A04AL078-00002 | M2 | Finishing Work | Painting Work | Internal Wall Painting | Water Emulsion Paint | 0 | 0 | 0 | 0 |  | 0 |  | 0 |  |  |  | 내부 페인트- Both Side
6 | A04AL081-00001 | M | Finishing Work | Painting Work | Skirt Painting | Acrylic Emulsion Paint | 0 | 0 | 0 | 0 |  | 0 | 100mm≤H<150mm | H=( )mm |  |  |  | 내부 Wall Base-Both Side
[Family Specification]
3 | Family Category | Walls |  |  |  | Family Name : | Basic Wall
| Basic Wall |  |  |  | System Family | Family Type : | WA501-Ext. Sandwich Panel Wall_100
*Description :
NO. | Work Group | Unit | Work Category-L1 | Work Category -L2 | Work Category -L3 | Spec. 1 - L4 | Spec. 2 - L5 | Spec. 3 - L6 | Spec. 4 - L7 | Spec. 5 - L8 | Spec. 6 - L9 | Spec. 7 - L10 | Spec. 8 - L11 | BOQ Spec. 1 | BOQ Spec. 2 | Modeling | BM | Remark
1 | A05ZZ166-00002 | M2 | Cladding Work | 0 | Sandwich Panel | Corrugated Galvanized Steel Sheet Sandwich Panel, Fire Protective Rating: N/A | 0 | 0 | Mineral Wool | for Wall | w/ Accessories, Flashing | 0 | 70mm≤THK<100mm | THK=( )mm |  |  |  | T100 Wall Cladding, Mineral Wool

## WM-AR
to Be | 조건 | 체계조건 | Work Pack | Work Pack | Group | Group | Group | Group | Group | Group | Sequence | Sequence | Sequence | Sequence | Sequence | Sequence | Sequence | Sequence | Sequence | Sequence | Sequence | Sequence | Sequence | Sequence | Sequence | Sequence | BOQ | To Be | To Be | To Be | To Be 산출 Logic, Factor | To Be 산출 Logic, Factor | To Be 산출 Logic, Factor | To Be 산출 Logic, Factor | To Be 산출 Logic, Factor | To Be 산출 Logic, Factor | To Be 산출 Logic, Factor | To Be 산출 Logic, Factor | To Be 산출 Logic, Factor | To Be 산출 Logic, Factor | To Be 산출 Logic, Factor | To Be | to Be | to Be | to Be
Work Master | 데이터 사양 | Level | L00 | L00 | L01 | L01 | L02 | L02 | L03 | L03 | L04 | L04 | L05 | L05 | L06 | L06 | L07 | L07 | L08 | L08 | L09 | L09 | L10 | L10 | L11 | L11 |  | UoM1 | UoM2 | BOQ 산출유형 | BOQ 산출 Logic | F 01 |  | F 02 |  | F 03 |  | F 04 |  | F 05 |  | 평가클래스 | Work Group | Sequence | Work Master | Remarks | Group combination | 속성 combination | Full combination | 속성레벨 combination | Full combination (속성레벨) | 속성레벨 유형 | BOQ속성레벨 combination
|  | 특성 | Code | Work Pack | Code | Work Category | Code | Work Category | Code | Work Category | Code | Spec01 | Code | Spec02 | Code | Spec03 | Code | Spec04 | Code | Spec05 | Code | Spec06 | Code | Spec07 | Code | Spec08 | BOQ_Spec | UoM 01 | UoM 02 |  |  | Logic Factor 01 |  | Logic Factor 02 |  | Logic Factor 03 |  | Logic Factor 04 |  | Logic Factor 05 |  | (일괄 매핑)
Varchar2 |  | 데이터 사양 | Varchar2 | Varchar2 | Varchar2 | Varchar2 | Varchar2 | Varchar2 | Varchar2 | Varchar2 | Varchar2 | Varchar2 | Varchar2 | Varchar2 | Varchar2 | Varchar2 | Varchar2 |  | Varchar2 | Varchar2 | Varchar2 | Varchar2 | Varchar2 | Varchar2 | Varchar2 | Varchar2 | Varchar2 | Varchar2 | Varchar2 | Number | Varchar2 | Varchar2 | Varchar2 | Varchar2 | Varchar2 | Varchar2 | Varchar2 | Varchar2 | Varchar2 | Varchar2 | Varchar2 | Number | Varchar2 | Number | Varchar2
Auto |  | 입력유형 | key-in | key-in | key-in | I/F-WBS library | key-in | I/F-WBS library | key-in | I/F-WBS library | key in | key in | key in | key in | key in | key in | key in |  | key in | key in | key in | key in | key in | key in | key in | key in | key in | Group | Sequnce | key in | key in | key in | key in | key in | key in | key in | key in | key in | key in | key in | key in | key in | Auto | Auto | Auto
14 | (부서) | 데이터 길이 | 2 | 80 | 3 | 80 | 2 | 80 | 3 | 80 | 2 | 80 | 2 | 80 | 2 | 80 | 2 |  | 2 | 80 | 2 | 80 | 2 | 80 | 2 | 80 | 80 | 3 | 3 | 1 | 80 | 1 | 20 | 1 | 20 | 1 | 20 | 1 | 20 | 1 | 20 | 7 | 8 | 5 | 14
UoM
Work Master | Discipline | 구분 | Code | Work Pack | Code | Category(Large) | Code | Category(Middle) | Code | Category(Small) | Code | Item | Code | Cement Type | Code | Strength | Code | Insulation | Code | Purpose | Code | Requirement | Code | Depth | Code | Size | BOQ | UoM1 | UoM2 | BOQ_Type | Formula | Code | Factor01 | Code | Factor02 | Code | Factor03 | Code | Factor04 | Code | Factor05 | CoA | Work Group | Sequence | Work Master | Remarks | Group combination | Attribute combination | Value_Full_combination | Attribute_Level combination | Group_Attribute_Full_combination | Group_Combination_Type | Group_BOQ Attribute_combination
A01ZZ001-00001 | AR | 1 | 12 | Earth Work | A01 | Earth Work | ZZ |  | 001 | Excavation | 01 | Soil, Manual | [10 empty] | 01 | D ≤ 1.5M |  |  |  | M3 | M3 | 4 | [11 empty] | 4301013 | A01ZZ001 | 00001 | A01ZZ001-00001 |  | A01ZZ001 | 0101 | A01ZZ001-0101 | L04L10 | A01ZZ001-L04L10
A01ZZ001-00002 | AR | 2 | 12 | Earth Work | A01 | Earth Work | ZZ |  | 001 | Excavation | 01 | Soil, Manual | [10 empty] | 02 | 1.5M < D < 2.0M |  |  |  | M3 | M3 | 4 | [11 empty] | 4301013 | A01ZZ001 | 00002 | A01ZZ001-00002 |  | A01ZZ001 | 0102 | A01ZZ001-0102 | L04L10 | A01ZZ001-L04L10
A01ZZ001-00003 | AR | 3 | 12 | Earth Work | A01 | Earth Work | ZZ |  | 001 | Excavation | 01 | Soil, Manual | [10 empty] | 03 | D ≥ 2.0M |  |  |  | M3 | M3 | 4 | [11 empty] | 4301013 | A01ZZ001 | 00003 | A01ZZ001-00003 |  | A01ZZ001 | 0103 | A01ZZ001-0103 | L04L10 | A01ZZ001-L04L10
A01ZZ001-00004 | AR | 4 | 12 | Earth Work | A01 | Earth Work | ZZ |  | 001 | Excavation | 02 | Soil, Mech. | [10 empty] | 04 | D < 2.0M |  |  |  | M3 | M3 | 4 | [11 empty] | 4301013 | A01ZZ001 | 00004 | A01ZZ001-00004 |  | A01ZZ001 | 0204 | A01ZZ001-0204 | L04L10 | A01ZZ001-L04L10
A01ZZ001-00005 | AR | 5 | 12 | Earth Work | A01 | Earth Work | ZZ |  | 001 | Excavation | 02 | Soil, Mech. | [10 empty] | 03 | D ≥ 2.0M |  |  |  | M3 | M3 | 4 | [11 empty] | 4301013 | A01ZZ001 | 00005 | A01ZZ001-00005 |  | A01ZZ001 | 0203 | A01ZZ001-0203 | L04L10 | A01ZZ001-L04L10
A01ZZ001-00006 | AR | 6 | 12 | Earth Work | A01 | Earth Work | ZZ |  | 001 | Excavation | 03 | Weathered Rock | [14 empty] | RQD Value=( )% | M3 | M3 | 4 | [11 empty] | 4301013 | A01ZZ001 | 00006 | A01ZZ001-00006 |  | A01ZZ001 | 03 | A01ZZ001-03 | L04 | A01ZZ001-L04 |  | B01
A01ZZ001-00007 | AR | 7 | 12 | Earth Work | A01 | Earth Work | ZZ |  | 001 | Excavation | 04 | Soft Rock | [14 empty] | RQD Value=( )% | M3 | M3 | 4 | [11 empty] | 4301013 | A01ZZ001 | 00007 | A01ZZ001-00007 |  | A01ZZ001 | 04 | A01ZZ001-04 | L04 | A01ZZ001-L04 |  | B01
A01ZZ001-00008 | AR | 8 | 12 | Earth Work | A01 | Earth Work | ZZ |  | 001 | Excavation | 05 | Hard Rock | [14 empty] | RQD Value=( )% | M3 | M3 | 4 | [11 empty] | 4301013 | A01ZZ001 | 00008 | A01ZZ001-00008 |  | A01ZZ001 | 05 | A01ZZ001-05 | L04 | A01ZZ001-L04 |  | B01
A01ZZ002-00001 | AR | 9 | 12 | Earth Work | A01 | Earth Work | ZZ |  | 002 | Blasting for Excavation | 04 | Soft Rock | [14 empty] | RQD Value=( )% | M3 | M3 | 4 | [11 empty] | 4301013 | A01ZZ002 | 00001 | A01ZZ002-00001 |  | A01ZZ002 | 04 | A01ZZ002-04 | L04 | A01ZZ002-L04 |  | B01
A01ZZ002-00002 | AR | 10 | 12 | Earth Work | A01 | Earth Work | ZZ |  | 002 | Blasting for Excavation | 05 | Hard Rock | [14 empty] | RQD Value=( )% | M3 | M3 | 4 | [11 empty] | 4301013 | A01ZZ002 | 00002 | A01ZZ002-00002 |  | A01ZZ002 | 05 | A01ZZ002-05 | L04 | A01ZZ002-L04 |  | B01
A01ZZ003-00001 | AR | 11 | 12 | Earth Work | A01 | Earth Work | ZZ |  | 003 | Backfill | 06 | Re-use, Soil | [14 empty] | Compaction=( )% | M3 | M3 | 4 | [11 empty] | 4301013 | A01ZZ003 | 00001 | A01ZZ003-00001 |  | A01ZZ003 | 06 | A01ZZ003-06 | L04 | A01ZZ003-L04 |  | B01
A01ZZ003-00002 | AR | 12 | 12 | Earth Work | A01 | Earth Work | ZZ |  | 003 | Backfill | 07 | Borrow Soil (Borrow Pit provided by Client, Free of Charge) | [14 empty] | Borrow Pit Distance=Appx. ( )km, Compaction=( )% | M3 | M3 | 4 | [11 empty] | 4301013 | A01ZZ003 | 00002 | A01ZZ003-00002 |  | A01ZZ003 | 07 | A01ZZ003-07 | L04 | A01ZZ003-L04 |  | B01
A01ZZ003-00003 | AR | 13 | 12 | Earth Work | A01 | Earth Work | ZZ |  | 003 | Backfill | 08 | Purchased, Soil | [14 empty] | Compaction=( )% | M3 | M3 | 4 | [11 empty] | 4301013 | A01ZZ003 | 00003 | A01ZZ003-00003 |  | A01ZZ003 | 08 | A01ZZ003-08 | L04 | A01ZZ003-L04 |  | B01
A01ZZ004-00001 | AR | 14 | 12 | Earth Work | A01 | Earth Work | ZZ |  | 004 | Disposal | 09 | Soil | [14 empty] | Disposal Distance=Appx. ( )km from Site | M3 | M3 | 4 | [11 empty] | 4301013 | A01ZZ004 | 00001 | A01ZZ004-00001 |  | A01ZZ004 | 09 | A01ZZ004-09 | L04 | A01ZZ004-L04 |  | B01
A01ZZ004-00002 | AR | 15 | 12 | Earth Work | A01 | Earth Work | ZZ |  | 004 | Disposal | 03 | Weathered Rock | [14 empty] | Disposal Distance=Appx. ( )km from Site | M3 | M3 | 4 | [11 empty] | 4301013 | A01ZZ004 | 00002 | A01ZZ004-00002 |  | A01ZZ004 | 03 | A01ZZ004-03 | L04 | A01ZZ004-L04 |  | B01
A01ZZ004-00003 | AR | 16 | 12 | Earth Work | A01 | Earth Work | ZZ |  | 004 | Disposal | 04 | Soft Rock | [14 empty] | Disposal Distance=Appx. ( )km from Site | M3 | M3 | 4 | [11 empty] | 4301013 | A01ZZ004 | 00003 | A01ZZ004-00003 |  | A01ZZ004 | 04 | A01ZZ004-04 | L04 | A01ZZ004-L04 |  | B01
A01ZZ004-00004 | AR | 17 | 12 | Earth Work | A01 | Earth Work | ZZ |  | 004 | Disposal | 05 | Hard Rock | [14 empty] | Disposal Distance=Appx. ( )km from Site | M3 | M3 | 4 | [11 empty] | 4301013 | A01ZZ004 | 00004 | A01ZZ004-00004 |  | A01ZZ004 | 05 | A01ZZ004-05 | L04 | A01ZZ004-L04 |  | B01
A01ZZ004-00005 | AR | 18 | 12 | Earth Work | A01 | Earth Work | ZZ |  | 004 | Disposal | 10 | Contaminated Soil | [14 empty] | Disposal Distance=Appx. ( )km from Site | M3 | M3 | 4 | [11 empty] | 4301013 | A01ZZ004 | 00005 | A01ZZ004-00005 |  | A01ZZ004 | 10 | A01ZZ004-10 | L04 | A01ZZ004-L04 |  | B01
A01ZZ005-00001 | AR | 19 | 12 | Earth Work | A01 | Earth Work | ZZ |  | 005 | Base Course | [14 empty] | 01 | THK≤150mm | THK=( )mm, CBR=( )% | M3 | M2 | 4 | [11 empty] | 4301013 | A01ZZ005 | 00001 | A01ZZ005-00001 |  | A01ZZ005 | 01 | A01ZZ005-01 | L11 | A01ZZ005-L11 |  | B01
A01ZZ005-00002 | AR | 20 | 12 | Earth Work | A01 | Earth Work | ZZ |  | 005 | Base Course | [14 empty] | 06 | 150mm<THK≤250mm | THK=( )mm, CBR=( )% | M3 | M2 | 4 | [11 empty] | 4301013 | A01ZZ005 | 00002 | A01ZZ005-00002 |  | A01ZZ005 | 06 | A01ZZ005-06 | L11 | A01ZZ005-L11 |  | B01
A01ZZ005-00003 | AR | 21 | 12 | Earth Work | A01 | Earth Work | ZZ |  | 005 | Base Course | [14 empty] | 07 | 250mm<THK≤350mm | THK=( )mm, CBR=( )% | M3 | M2 | 4 | [11 empty] | 4301013 | A01ZZ005 | 00003 | A01ZZ005-00003 |  | A01ZZ005 | 07 | A01ZZ005-07 | L11 | A01ZZ005-L11 |  | B01
A01ZZ005-00004 | AR | 22 | 12 | Earth Work | A01 | Earth Work | ZZ |  | 005 | Base Course | [14 empty] | 08 | 350mm<THK | THK=( )mm, CBR=( )% | M3 | M2 | 4 | [11 empty] | 4301013 | A01ZZ005 | 00004 | A01ZZ005-00004 |  | A01ZZ005 | 08 | A01ZZ005-08 | L11 | A01ZZ005-L11 |  | B01
A01ZZ006-00001 | AR | 23 | 12 | Earth Work | A01 | Earth Work | ZZ |  | 006 | Subbase Course | [10 empty] | 01 | Including Compaction of Sub-Grade |  |  | 01 | THK≤150mm | THK=( )mm, CBR=( )% for Subgrade, ( )% for Subbase, Compaction=( )% for Subgrade, ( )% for Subbase | M3 | M2 | 4 | [11 empty] | 4301013 | A01ZZ006 | 00001 | A01ZZ006-00001 |  | A01ZZ006 | 0101 | A01ZZ006-0101 | L09L11 | A01ZZ006-L09L11 |  | B01
A01ZZ006-00002 | AR | 24 | 12 | Earth Work | A01 | Earth Work | ZZ |  | 006 | Subbase Course | [10 empty] | 01 | Including Compaction of Sub-Grade |  |  | 06 | 150mm<THK≤250mm | THK=( )mm, CBR=( )% for Subgrade, ( )% for Subbase, Compaction=( )% for Subgrade, ( )% for Subbase | M3 | M2 | 4 | [11 empty] | 4301013 | A01ZZ006 | 00002 | A01ZZ006-00002 |  | A01ZZ006 | 0106 | A01ZZ006-0106 | L09L11 | A01ZZ006-L09L11 |  | B01
A01ZZ006-00003 | AR | 25 | 12 | Earth Work | A01 | Earth Work | ZZ |  | 006 | Subbase Course | [10 empty] | 01 | Including Compaction of Sub-Grade |  |  | 07 | 250mm<THK≤350mm | THK=( )mm, CBR=( )% for Subgrade, ( )% for Subbase, Compaction=( )% for Subgrade, ( )% for Subbase | M3 | M2 | 4 | [11 empty] | 4301013 | A01ZZ006 | 00003 | A01ZZ006-00003 |  | A01ZZ006 | 0107 | A01ZZ006-0107 | L09L11 | A01ZZ006-L09L11 |  | B01
A01ZZ006-00004 | AR | 26 | 12 | Earth Work | A01 | Earth Work | ZZ |  | 006 | Subbase Course | [10 empty] | 01 | Including Compaction of Sub-Grade |  |  | 08 | 350mm<THK | THK=( )mm, CBR=( )% for Subgrade, ( )% for Subbase, Compaction=( )% for Subgrade, ( )% for Subbase | M3 | M2 | 4 | [11 empty] | 4301013 | A01ZZ006 | 00004 | A01ZZ006-00004 |  | A01ZZ006 | 0108 | A01ZZ006-0108 | L09L11 | A01ZZ006-L09L11 |  | B01
A01ZZ007-00001 | AR | 27 | 12 | Earth Work | A01 | Earth Work | ZZ |  | 007 | Fill Material (only for Module Base Frame) | [17 empty] | M3 | M3 | 4 | [11 empty] | 4301013 | A01ZZ007 | 00001 | A01ZZ007-00001 |  | A01ZZ007 |  | A01ZZ007- |  | A01ZZ007-
A01ZZ008-00001 | AR | 28 | 12 | Earth Work | A01 | Earth Work | ZZ |  | 008 | Gravel | [16 empty] | DIA=( )mm~( )mm or Max DIA=( )mm | M3 | M3 | 4 | [11 empty] | 4301013 | A01ZZ008 | 00001 | A01ZZ008-00001 |  | A01ZZ008 |  | A01ZZ008- |  | A01ZZ008- |  | B01
A01ZZ009-00001 | AR | 29 | 12 | Earth Work | A01 | Earth Work | ZZ |  | 009 | Crushed Stone | [16 empty] | DIA=( )mm~( )mm or Max DIA=( )mm | M3 | M3 | 4 | [11 empty] | 4301013 | A01ZZ009 | 00001 | A01ZZ009-00001 |  | A01ZZ009 |  | A01ZZ009- |  | A01ZZ009- |  | B01
A01ZZ010-00001 | AR | 30 | 12 | Earth Work | A01 | Earth Work | ZZ |  | 010 | Clean Sand for Cable Trench or UG Pipe | [17 empty] | M3 | M3 | 4 | [11 empty] | 4301013 | A01ZZ010 | 00001 | A01ZZ010-00001 |  | A01ZZ010 |  | A01ZZ010- |  | A01ZZ010-
A01ZZ011-00001 | AR | 31 | 12 | Earth Work | A01 | Earth Work | ZZ |  | 011 | Anti Termite Treatment | [17 empty] | M3 | M2 | 4 | [11 empty] | 4301013 | A01ZZ011 | 00001 | A01ZZ011-00001 |  | A01ZZ011 |  | A01ZZ011- |  | A01ZZ011-
A01ZZ012-00001 | AR | 32 | 12 | Earth Work | A01 | Earth Work | ZZ |  | 012 | PE Sheet (Vapor Barrier) | [16 empty] | THK=( )mm | M3 | M2 | 4 | [11 empty] | 4301013 | A01ZZ012 | 00001 | A01ZZ012-00001 |  | A01ZZ012 |  | A01ZZ012- |  | A01ZZ012- |  | B01
A01ZZ013-00001 | AR | 33 | 12 | Earth Work | A01 | Earth Work | ZZ |  | 013 | Sheet Pile | [10 empty] | 02 | To Comply with ASTM A 328, Including Dewatering |  |  |  |  | H=( )m | M3 | M2 | 4 | [11 empty] | 4301013 | A01ZZ013 | 00001 | A01ZZ013-00001 |  | A01ZZ013 | 02 | A01ZZ013-02 | L09 | A01ZZ013-L09 |  | B01
A02AA014-00001 | AR | 34 | 10 | Pile Work | A02 | Pile Work | AA | Piling Work | 014 | Reinforced Concrete Pile (Round Type) | 11 | Direct Driving | [8 empty] | 03 | Including Pile Connection and Joint Welding Work |  |  |  |  | DIA=( )mm, Pile Length per Hole=( )M | M | M | 4 | [11 empty] | 4301013 | A02AA014 | 00001 | A02AA014-00001 |  | A02AA014 | 1103 | A02AA014-1103 | L04L09 | A02AA014-L04L09 |  | B01
A02AA014-00002 | AR | 35 | 10 | Pile Work | A02 | Pile Work | AA | Piling Work | 014 | Reinforced Concrete Pile (Round Type) | 12 | Driving After Predrilling | [8 empty] | 03 | Including Pile Connection and Joint Welding Work |  |  |  |  | DIA=( )mm, Pile Length per Hole=( )M | M | M | 4 | [11 empty] | 4301013 | A02AA014 | 00002 | A02AA014-00002 |  | A02AA014 | 1203 | A02AA014-1203 | L04L09 | A02AA014-L04L09 |  | B01
A02AA014-00003 | AR | 36 | 10 | Pile Work | A02 | Pile Work | AA | Piling Work | 014 | Reinforced Concrete Pile (Round Type) | 13 | Jacking | [8 empty] | 03 | Including Pile Connection and Joint Welding Work |  |  |  |  | DIA=( )mm, Pile Length per Hole=( )M | M | M | 4 | [11 empty] | 4301013 | A02AA014 | 00003 | A02AA014-00003 |  | A02AA014 | 1303 | A02AA014-1303 | L04L09 | A02AA014-L04L09 |  | B01
A02AA014-00004 | AR | 37 | 10 | Pile Work | A02 | Pile Work | AA | Piling Work | 014 | Reinforced Concrete Pile (Round Type) | 14 | Soil Cement Injected Precast(S.I.P) Pile Method | [8 empty] | 03 | Including Pile Connection and Joint Welding Work |  |  |  |  | DIA=( )mm, Pile Length per Hole=( )M | M | M | 4 | [11 empty] | 4301013 | A02AA014 | 00004 | A02AA014-00004 |  | A02AA014 | 1403 | A02AA014-1403 | L04L09 | A02AA014-L04L09 |  | B01
A02AA014-00005 | AR | 38 | 10 | Pile Work | A02 | Pile Work | AA | Piling Work | 014 | Reinforced Concrete Pile (Round Type) | 15 | Double Rod Auger(D.R.A) | [8 empty] | 03 | Including Pile Connection and Joint Welding Work |  |  |  |  | DIA=( )mm, Pile Length per Hole=( )M | M | M | 4 | [11 empty] | 4301013 | A02AA014 | 00005 | A02AA014-00005 |  | A02AA014 | 1503 | A02AA014-1503 | L04L09 | A02AA014-L04L09 |  | B01
A02AA014-00006 | AR | 39 | 10 | Pile Work | A02 | Pile Work | AA | Piling Work | 014 | Reinforced Concrete Pile (Round Type) | 16 | Percussion Rotary Drill(P.R.D) Pile Method | [8 empty] | 03 | Including Pile Connection and Joint Welding Work |  |  |  |  | DIA=( )mm, Pile Length per Hole=( )M | M | M | 4 | [11 empty] | 4301013 | A02AA014 | 00006 | A02AA014-00006 |  | A02AA014 | 1603 | A02AA014-1603 | L04L09 | A02AA014-L04L09 |  | B01
A02AA014-00007 | AR | 40 | 10 | Pile Work | A02 | Pile Work | AA | Piling Work | 014 | Reinforced Concrete Pile (Round Type) | 17 | Pile Head Cutting & Reinforcement | [14 empty] | DIA=( )mm | M | EA | 4 | [11 empty] | 4301013 | A02AA014 | 00007 | A02AA014-00007 |  | A02AA014 | 17 | A02AA014-17 | L04 | A02AA014-L04 |  | B01
A02AA015-00001 | AR | 41 | 10 | Pile Work | A02 | Pile Work | AA | Piling Work | 015 | Reinforced Concrete Pile (Square Type) | 11 | Direct Driving | [8 empty] | 03 | Including Pile Connection and Joint Welding Work |  |  |  |  | Size=( )mm x ( )mm, Pile Length per Hole=( )M | M | M | 4 | [11 empty] | 4301013 | A02AA015 | 00001 | A02AA015-00001 |  | A02AA015 | 1103 | A02AA015-1103 | L04L09 | A02AA015-L04L09 |  | B01
A02AA015-00002 | AR | 42 | 10 | Pile Work | A02 | Pile Work | AA | Piling Work | 015 | Reinforced Concrete Pile (Square Type) | 12 | Driving After Predrilling | [8 empty] | 03 | Including Pile Connection and Joint Welding Work |  |  |  |  | Size=( )mm x ( )mm, Pile Length per Hole=( )M | M | M | 4 | [11 empty] | 4301013 | A02AA015 | 00002 | A02AA015-00002 |  | A02AA015 | 1203 | A02AA015-1203 | L04L09 | A02AA015-L04L09 |  | B01
A02AA015-00003 | AR | 43 | 10 | Pile Work | A02 | Pile Work | AA | Piling Work | 015 | Reinforced Concrete Pile (Square Type) | 13 | Jacking | [8 empty] | 03 | Including Pile Connection and Joint Welding Work |  |  |  |  | Size=( )mm x ( )mm, Pile Length per Hole=( )M | M | M | 4 | [11 empty] | 4301013 | A02AA015 | 00003 | A02AA015-00003 |  | A02AA015 | 1303 | A02AA015-1303 | L04L09 | A02AA015-L04L09 |  | B01
A02AA015-00004 | AR | 44 | 10 | Pile Work | A02 | Pile Work | AA | Piling Work | 015 | Reinforced Concrete Pile (Square Type) | 17 | Pile Head Cutting & Reinforcement | [14 empty] | Size=( )mm x ( )mm | M | EA | 4 | [11 empty] | 4301013 | A02AA015 | 00004 | A02AA015-00004 |  | A02AA015 | 17 | A02AA015-17 | L04 | A02AA015-L04 |  | B01
A02AA016-00001 | AR | 45 | 10 | Pile Work | A02 | Pile Work | AA | Piling Work | 016 | Pretensioned Concrete Pile (Type-A) | 11 | Direct Driving | [8 empty] | 03 | Including Pile Connection and Joint Welding Work |  |  |  |  | DIA=( )mm, Pile Length per Hole=( )M | M | M | 4 | [11 empty] | 4301013 | A02AA016 | 00001 | A02AA016-00001 |  | A02AA016 | 1103 | A02AA016-1103 | L04L09 | A02AA016-L04L09 |  | B01
A02AA016-00002 | AR | 46 | 10 | Pile Work | A02 | Pile Work | AA | Piling Work | 016 | Pretensioned Concrete Pile (Type-A) | 12 | Driving After Predrilling | [8 empty] | 03 | Including Pile Connection and Joint Welding Work |  |  |  |  | DIA=( )mm, Pile Length per Hole=( )M | M | M | 4 | [11 empty] | 4301013 | A02AA016 | 00002 | A02AA016-00002 |  | A02AA016 | 1203 | A02AA016-1203 | L04L09 | A02AA016-L04L09 |  | B01
A02AA016-00003 | AR | 47 | 10 | Pile Work | A02 | Pile Work | AA | Piling Work | 016 | Pretensioned Concrete Pile (Type-A) | 13 | Jacking | [8 empty] | 03 | Including Pile Connection and Joint Welding Work |  |  |  |  | DIA=( )mm, Pile Length per Hole=( )M | M | M | 4 | [11 empty] | 4301013 | A02AA016 | 00003 | A02AA016-00003 |  | A02AA016 | 1303 | A02AA016-1303 | L04L09 | A02AA016-L04L09 |  | B01
A02AA016-00004 | AR | 48 | 10 | Pile Work | A02 | Pile Work | AA | Piling Work | 016 | Pretensioned Concrete Pile (Type-A) | 14 | Soil Cement Injected Precast(S.I.P) Pile Method | [8 empty] | 03 | Including Pile Connection and Joint Welding Work |  |  |  |  | DIA=( )mm, Pile Length per Hole=( )M | M | M | 4 | [11 empty] | 4301013 | A02AA016 | 00004 | A02AA016-00004 |  | A02AA016 | 1403 | A02AA016-1403 | L04L09 | A02AA016-L04L09 |  | B01
A02AA016-00005 | AR | 49 | 10 | Pile Work | A02 | Pile Work | AA | Piling Work | 016 | Pretensioned Concrete Pile (Type-A) | 15 | Double Rod Auger(D.R.A) | [8 empty] | 03 | Including Pile Connection and Joint Welding Work |  |  |  |  | DIA=( )mm, Pile Length per Hole=( )M | M | M | 4 | [11 empty] | 4301013 | A02AA016 | 00005 | A02AA016-00005 |  | A02AA016 | 1503 | A02AA016-1503 | L04L09 | A02AA016-L04L09 |  | B01
A02AA016-00006 | AR | 50 | 10 | Pile Work | A02 | Pile Work | AA | Piling Work | 016 | Pretensioned Concrete Pile (Type-A) | 16 | Percussion Rotary Drill(P.R.D) Pile Method | [8 empty] | 03 | Including Pile Connection and Joint Welding Work |  |  |  |  | DIA=( )mm, Pile Length per Hole=( )M | M | M | 4 | [11 empty] | 4301013 | A02AA016 | 00006 | A02AA016-00006 |  | A02AA016 | 1603 | A02AA016-1603 | L04L09 | A02AA016-L04L09 |  | B01
A02AA016-00007 | AR | 51 | 10 | Pile Work | A02 | Pile Work | AA | Piling Work | 016 | Pretensioned Concrete Pile (Type-A) | 17 | Pile Head Cutting & Reinforcement | [14 empty] | DIA=( )mm | M | EA | 4 | [11 empty] | 4301013 | A02AA016 | 00007 | A02AA016-00007 |  | A02AA016 | 17 | A02AA016-17 | L04 | A02AA016-L04 |  | B01
A02AA017-00001 | AR | 52 | 10 | Pile Work | A02 | Pile Work | AA | Piling Work | 017 | Pretensioned Concrete Pile (Type-B) | 11 | Direct Driving | [8 empty] | 03 | Including Pile Connection and Joint Welding Work |  |  |  |  | DIA=( )mm, Pile Length per Hole=( )M | M | M | 4 | [11 empty] | 4301013 | A02AA017 | 00001 | A02AA017-00001 |  | A02AA017 | 1103 | A02AA017-1103 | L04L09 | A02AA017-L04L09 |  | B01
A02AA017-00002 | AR | 53 | 10 | Pile Work | A02 | Pile Work | AA | Piling Work | 017 | Pretensioned Concrete Pile (Type-B) | 12 | Driving After Predrilling | [8 empty] | 03 | Including Pile Connection and Joint Welding Work |  |  |  |  | DIA=( )mm, Pile Length per Hole=( )M | M | M | 4 | [11 empty] | 4301013 | A02AA017 | 00002 | A02AA017-00002 |  | A02AA017 | 1203 | A02AA017-1203 | L04L09 | A02AA017-L04L09 |  | B01
A02AA017-00003 | AR | 54 | 10 | Pile Work | A02 | Pile Work | AA | Piling Work | 017 | Pretensioned Concrete Pile (Type-B) | 13 | Jacking | [8 empty] | 03 | Including Pile Connection and Joint Welding Work |  |  |  |  | DIA=( )mm, Pile Length per Hole=( )M | M | M | 4 | [11 empty] | 4301013 | A02AA017 | 00003 | A02AA017-00003 |  | A02AA017 | 1303 | A02AA017-1303 | L04L09 | A02AA017-L04L09 |  | B01
A02AA017-00004 | AR | 55 | 10 | Pile Work | A02 | Pile Work | AA | Piling Work | 017 | Pretensioned Concrete Pile (Type-B) | 14 | Soil Cement Injected Precast(S.I.P) Pile Method | [8 empty] | 03 | Including Pile Connection and Joint Welding Work |  |  |  |  | DIA=( )mm, Pile Length per Hole=( )M | M | M | 4 | [11 empty] | 4301013 | A02AA017 | 00004 | A02AA017-00004 |  | A02AA017 | 1403 | A02AA017-1403 | L04L09 | A02AA017-L04L09 |  | B01
A02AA017-00005 | AR | 56 | 10 | Pile Work | A02 | Pile Work | AA | Piling Work | 017 | Pretensioned Concrete Pile (Type-B) | 15 | Double Rod Auger(D.R.A) | [8 empty] | 03 | Including Pile Connection and Joint Welding Work |  |  |  |  | DIA=( )mm, Pile Length per Hole=( )M | M | M | 4 | [11 empty] | 4301013 | A02AA017 | 00005 | A02AA017-00005 |  | A02AA017 | 1503 | A02AA017-1503 | L04L09 | A02AA017-L04L09 |  | B01
A02AA017-00006 | AR | 57 | 10 | Pile Work | A02 | Pile Work | AA | Piling Work | 017 | Pretensioned Concrete Pile (Type-B) | 16 | Percussion Rotary Drill(P.R.D) Pile Method | [8 empty] | 03 | Including Pile Connection and Joint Welding Work |  |  |  |  | DIA=( )mm, Pile Length per Hole=( )M | M | M | 4 | [11 empty] | 4301013 | A02AA017 | 00006 | A02AA017-00006 |  | A02AA017 | 1603 | A02AA017-1603 | L04L09 | A02AA017-L04L09 |  | B01
A02AA017-00007 | AR | 58 | 10 | Pile Work | A02 | Pile Work | AA | Piling Work | 017 | Pretensioned Concrete Pile (Type-B) | 17 | Pile Head Cutting & Reinforcement | [14 empty] | DIA=( )mm | M | EA | 4 | [11 empty] | 4301013 | A02AA017 | 00007 | A02AA017-00007 |  | A02AA017 | 17 | A02AA017-17 | L04 | A02AA017-L04 |  | B01
A02AA018-00001 | AR | 59 | 10 | Pile Work | A02 | Pile Work | AA | Piling Work | 018 | Pretensioned High-strength Concrete Pile (Type-A) | 11 | Direct Driving | [8 empty] | 03 | Including Pile Connection and Joint Welding Work |  |  |  |  | DIA=( )mm, Pile Length per Hole=( )M | M | M | 4 | [11 empty] | 4301013 | A02AA018 | 00001 | A02AA018-00001 |  | A02AA018 | 1103 | A02AA018-1103 | L04L09 | A02AA018-L04L09 |  | B01
A02AA018-00002 | AR | 60 | 10 | Pile Work | A02 | Pile Work | AA | Piling Work | 018 | Pretensioned High-strength Concrete Pile (Type-A) | 12 | Driving After Predrilling | [8 empty] | 03 | Including Pile Connection and Joint Welding Work |  |  |  |  | DIA=( )mm, Pile Length per Hole=( )M | M | M | 4 | [11 empty] | 4301013 | A02AA018 | 00002 | A02AA018-00002 |  | A02AA018 | 1203 | A02AA018-1203 | L04L09 | A02AA018-L04L09 |  | B01
A02AA018-00003 | AR | 61 | 10 | Pile Work | A02 | Pile Work | AA | Piling Work | 018 | Pretensioned High-strength Concrete Pile (Type-A) | 13 | Jacking | [8 empty] | 03 | Including Pile Connection and Joint Welding Work |  |  |  |  | DIA=( )mm, Pile Length per Hole=( )M | M | M | 4 | [11 empty] | 4301013 | A02AA018 | 00003 | A02AA018-00003 |  | A02AA018 | 1303 | A02AA018-1303 | L04L09 | A02AA018-L04L09 |  | B01
A02AA018-00004 | AR | 62 | 10 | Pile Work | A02 | Pile Work | AA | Piling Work | 018 | Pretensioned High-strength Concrete Pile (Type-A) | 14 | Soil Cement Injected Precast(S.I.P) Pile Method | [8 empty] | 03 | Including Pile Connection and Joint Welding Work |  |  |  |  | DIA=( )mm, Pile Length per Hole=( )M | M | M | 4 | [11 empty] | 4301013 | A02AA018 | 00004 | A02AA018-00004 |  | A02AA018 | 1403 | A02AA018-1403 | L04L09 | A02AA018-L04L09 |  | B01
A02AA018-00005 | AR | 63 | 10 | Pile Work | A02 | Pile Work | AA | Piling Work | 018 | Pretensioned High-strength Concrete Pile (Type-A) | 15 | Double Rod Auger(D.R.A) | [8 empty] | 03 | Including Pile Connection and Joint Welding Work |  |  |  |  | DIA=( )mm, Pile Length per Hole=( )M | M | M | 4 | [11 empty] | 4301013 | A02AA018 | 00005 | A02AA018-00005 |  | A02AA018 | 1503 | A02AA018-1503 | L04L09 | A02AA018-L04L09 |  | B01
A02AA018-00006 | AR | 64 | 10 | Pile Work | A02 | Pile Work | AA | Piling Work | 018 | Pretensioned High-strength Concrete Pile (Type-A) | 16 | Percussion Rotary Drill(P.R.D) Pile Method | [8 empty] | 03 | Including Pile Connection and Joint Welding Work |  |  |  |  | DIA=( )mm, Pile Length per Hole=( )M | M | M | 4 | [11 empty] | 4301013 | A02AA018 | 00006 | A02AA018-00006 |  | A02AA018 | 1603 | A02AA018-1603 | L04L09 | A02AA018-L04L09 |  | B01
A02AA018-00007 | AR | 65 | 10 | Pile Work | A02 | Pile Work | AA | Piling Work | 018 | Pretensioned High-strength Concrete Pile (Type-A) | 17 | Pile Head Cutting & Reinforcement | [14 empty] | DIA=( )mm | M | EA | 4 | [11 empty] | 4301013 | A02AA018 | 00007 | A02AA018-00007 |  | A02AA018 | 17 | A02AA018-17 | L04 | A02AA018-L04 |  | B01
A02AA019-00001 | AR | 66 | 10 | Pile Work | A02 | Pile Work | AA | Piling Work | 019 | Pretensioned High-strength Concrete Pile (Type-B) | 11 | Direct Driving | [8 empty] | 03 | Including Pile Connection and Joint Welding Work |  |  |  |  | DIA=( )mm, Pile Length per Hole=( )M | M | M | 4 | [11 empty] | 4301013 | A02AA019 | 00001 | A02AA019-00001 |  | A02AA019 | 1103 | A02AA019-1103 | L04L09 | A02AA019-L04L09 |  | B01
A02AA019-00002 | AR | 67 | 10 | Pile Work | A02 | Pile Work | AA | Piling Work | 019 | Pretensioned High-strength Concrete Pile (Type-B) | 12 | Driving After Predrilling | [8 empty] | 03 | Including Pile Connection and Joint Welding Work |  |  |  |  | DIA=( )mm, Pile Length per Hole=( )M | M | M | 4 | [11 empty] | 4301013 | A02AA019 | 00002 | A02AA019-00002 |  | A02AA019 | 1203 | A02AA019-1203 | L04L09 | A02AA019-L04L09 |  | B01
A02AA019-00003 | AR | 68 | 10 | Pile Work | A02 | Pile Work | AA | Piling Work | 019 | Pretensioned High-strength Concrete Pile (Type-B) | 13 | Jacking | [8 empty] | 03 | Including Pile Connection and Joint Welding Work |  |  |  |  | DIA=( )mm, Pile Length per Hole=( )M | M | M | 4 | [11 empty] | 4301013 | A02AA019 | 00003 | A02AA019-00003 |  | A02AA019 | 1303 | A02AA019-1303 | L04L09 | A02AA019-L04L09 |  | B01
A02AA019-00004 | AR | 69 | 10 | Pile Work | A02 | Pile Work | AA | Piling Work | 019 | Pretensioned High-strength Concrete Pile (Type-B) | 14 | Soil Cement Injected Precast(S.I.P) Pile Method | [8 empty] | 03 | Including Pile Connection and Joint Welding Work |  |  |  |  | DIA=( )mm, Pile Length per Hole=( )M | M | M | 4 | [11 empty] | 4301013 | A02AA019 | 00004 | A02AA019-00004 |  | A02AA019 | 1403 | A02AA019-1403 | L04L09 | A02AA019-L04L09 |  | B01
A02AA019-00005 | AR | 70 | 10 | Pile Work | A02 | Pile Work | AA | Piling Work | 019 | Pretensioned High-strength Concrete Pile (Type-B) | 15 | Double Rod Auger(D.R.A) | [8 empty] | 03 | Including Pile Connection and Joint Welding Work |  |  |  |  | DIA=( )mm, Pile Length per Hole=( )M | M | M | 4 | [11 empty] | 4301013 | A02AA019 | 00005 | A02AA019-00005 |  | A02AA019 | 1503 | A02AA019-1503 | L04L09 | A02AA019-L04L09 |  | B01
A02AA019-00006 | AR | 71 | 10 | Pile Work | A02 | Pile Work | AA | Piling Work | 019 | Pretensioned High-strength Concrete Pile (Type-B) | 16 | Percussion Rotary Drill(P.R.D) Pile Method | [8 empty] | 03 | Including Pile Connection and Joint Welding Work |  |  |  |  | DIA=( )mm, Pile Length per Hole=( )M | M | M | 4 | [11 empty] | 4301013 | A02AA019 | 00006 | A02AA019-00006 |  | A02AA019 | 1603 | A02AA019-1603 | L04L09 | A02AA019-L04L09 |  | B01
A02AA019-00007 | AR | 72 | 10 | Pile Work | A02 | Pile Work | AA | Piling Work | 019 | Pretensioned High-strength Concrete Pile (Type-B) | 17 | Pile Head Cutting & Reinforcement | [14 empty] | DIA=( )mm | M | EA | 4 | [11 empty] | 4301013 | A02AA019 | 00007 | A02AA019-00007 |  | A02AA019 | 17 | A02AA019-17 | L04 | A02AA019-L04 |  | B01
A02AA020-00001 | AR | 73 | 10 | Pile Work | A02 | Pile Work | AA | Piling Work | 020 | Steel Pipe Pile Work | 11 | Direct Driving | [8 empty] | 03 | Including Pile Connection and Joint Welding Work |  |  |  |  | D=( )mm / THK=( )mm, Pile Length per Hole=( )M | M | M | 4 | [11 empty] | 4301013 | A02AA020 | 00001 | A02AA020-00001 |  | A02AA020 | 1103 | A02AA020-1103 | L04L09 | A02AA020-L04L09 |  | B01
A02AA020-00002 | AR | 74 | 10 | Pile Work | A02 | Pile Work | AA | Piling Work | 020 | Steel Pipe Pile Work | 17 | Pile Head Cutting & Reinforcement | [14 empty] | D=( )mm / THK=( )mm | M | EA | 4 | [11 empty] | 4301013 | A02AA020 | 00002 | A02AA020-00002 |  | A02AA020 | 17 | A02AA020-17 | L04 | A02AA020-L04 |  | B01
A02AA021-00001 | AR | 75 | 10 | Pile Work | A02 | Pile Work | AA | Piling Work | 021 | H-Pile Work | 11 | Direct Driving | [8 empty] | 03 | Including Pile Connection and Joint Welding Work |  |  |  |  | Pile Length per Hole=( )M | M | M | 4 | [11 empty] | 4301013 | A02AA021 | 00001 | A02AA021-00001 |  | A02AA021 | 1103 | A02AA021-1103 | L04L09 | A02AA021-L04L09 |  | B01
A02AA021-00002 | AR | 76 | 10 | Pile Work | A02 | Pile Work | AA | Piling Work | 021 | H-Pile Work | 17 | Pile Head Cutting & Reinforcement | [15 empty] | M | EA | 4 | [11 empty] | 4301013 | A02AA021 | 00002 | A02AA021-00002 |  | A02AA021 | 17 | A02AA021-17 | L04 | A02AA021-L04
A02AA022-00001 | AR | 77 | 10 | Pile Work | A02 | Pile Work | AA | Piling Work | 022 | Micro Pile Work | [10 empty] | 03 | Including Pile Connection and Joint Welding Work |  |  |  |  | DIA=( )mm, Pile Length per Hole=( )M | M | M | 4 | [11 empty] | 4301013 | A02AA022 | 00001 | A02AA022-00001 |  | A02AA022 | 03 | A02AA022-03 | L09 | A02AA022-L09 |  | B01
A02AA022-00002 | AR | 78 | 10 | Pile Work | A02 | Pile Work | AA | Piling Work | 022 | Micro Pile Work | 17 | Pile Head Cutting & Reinforcement | [14 empty] | DIA=( )mm | M | EA | 4 | [11 empty] | 4301013 | A02AA022 | 00002 | A02AA022-00002 |  | A02AA022 | 17 | A02AA022-17 | L04 | A02AA022-L04 |  | B01
A02AA023-00001 | AR | 79 | 10 | Pile Work | A02 | Pile Work | AA | Piling Work | 023 | Cast-In-Place Pile Work | 18 | R.C.D Method | [8 empty] | 03 | Including Pile Connection and Joint Welding Work |  |  |  |  | DIA=( )mm, Pile Length per Hole=( )M | M | M | 4 | [11 empty] | 4301013 | A02AA023 | 00001 | A02AA023-00001 |  | A02AA023 | 1803 | A02AA023-1803 | L04L09 | A02AA023-L04L09 |  | B01
A02AA023-00002 | AR | 80 | 10 | Pile Work | A02 | Pile Work | AA | Piling Work | 023 | Cast-In-Place Pile Work | 19 | Beneto Method | [8 empty] | 03 | Including Pile Connection and Joint Welding Work |  |  |  |  | DIA=( )mm, Pile Length per Hole=( )M | M | M | 4 | [11 empty] | 4301013 | A02AA023 | 00002 | A02AA023-00002 |  | A02AA023 | 1903 | A02AA023-1903 | L04L09 | A02AA023-L04L09 |  | B01
A02AA023-00003 | AR | 81 | 10 | Pile Work | A02 | Pile Work | AA | Piling Work | 023 | Cast-In-Place Pile Work | 20 | Earth Drill Method | [8 empty] | 03 | Including Pile Connection and Joint Welding Work |  |  |  |  | DIA=( )mm, Pile Length per Hole=( )M | M | M | 4 | [11 empty] | 4301013 | A02AA023 | 00003 | A02AA023-00003 |  | A02AA023 | 2003 | A02AA023-2003 | L04L09 | A02AA023-L04L09 |  | B01
A02AA023-00004 | AR | 82 | 10 | Pile Work | A02 | Pile Work | AA | Piling Work | 023 | Cast-In-Place Pile Work | 21 | C.I.P Method | [8 empty] | 03 | Including Pile Connection and Joint Welding Work |  |  |  |  | DIA=( )mm, Pile Length per Hole=( )M | M | M | 4 | [11 empty] | 4301013 | A02AA023 | 00004 | A02AA023-00004 |  | A02AA023 | 2103 | A02AA023-2103 | L04L09 | A02AA023-L04L09 |  | B01
A02AA023-00005 | AR | 83 | 10 | Pile Work | A02 | Pile Work | AA | Piling Work | 023 | Cast-In-Place Pile Work | 22 | M.I.P Method | [8 empty] | 03 | Including Pile Connection and Joint Welding Work |  |  |  |  | DIA=( )mm, Pile Length per Hole=( )M | M | M | 4 | [11 empty] | 4301013 | A02AA023 | 00005 | A02AA023-00005 |  | A02AA023 | 2203 | A02AA023-2203 | L04L09 | A02AA023-L04L09 |  | B01
A02AA023-00006 | AR | 84 | 10 | Pile Work | A02 | Pile Work | AA | Piling Work | 023 | Cast-In-Place Pile Work | 23 | P.I.P Method | [8 empty] | 03 | Including Pile Connection and Joint Welding Work |  |  |  |  | DIA=( )mm, Pile Length per Hole=( )M | M | M | 4 | [11 empty] | 4301013 | A02AA023 | 00006 | A02AA023-00006 |  | A02AA023 | 2303 | A02AA023-2303 | L04L09 | A02AA023-L04L09 |  | B01
A02AA023-00007 | AR | 85 | 10 | Pile Work | A02 | Pile Work | AA | Piling Work | 023 | Cast-In-Place Pile Work | 24 | J.S.P Method | [8 empty] | 03 | Including Pile Connection and Joint Welding Work |  |  |  |  | DIA=( )mm, Pile Length per Hole=( )M | M | M | 4 | [11 empty] | 4301013 | A02AA023 | 00007 | A02AA023-00007 |  | A02AA023 | 2403 | A02AA023-2403 | L04L09 | A02AA023-L04L09 |  | B01
A02AA023-00008 | AR | 86 | 10 | Pile Work | A02 | Pile Work | AA | Piling Work | 023 | Cast-In-Place Pile Work | 17 | Pile Head Cutting & Reinforcement | [14 empty] | DIA=( )mm | M | EA | 4 | [11 empty] | 4301013 | A02AA023 | 00008 | A02AA023-00008 |  | A02AA023 | 17 | A02AA023-17 | L04 | A02AA023-L04 |  | B01
A02AB024-00001 | AR | 87 | 10 | Pile Work | A02 | Pile Work | AB | Pile Test | 024 | Static Axial Compressive Load Test | [17 empty] | M | EA | 4 | [11 empty] | 4301013 | A02AB024 | 00001 | A02AB024-00001 |  | A02AB024 |  | A02AB024- |  | A02AB024-
A02AB025-00001 | AR | 88 | 10 | Pile Work | A02 | Pile Work | AB | Pile Test | 025 | Static Axial Tensile Load Test | [17 empty] | M | EA | 4 | [11 empty] | 4301013 | A02AB025 | 00001 | A02AB025-00001 |  | A02AB025 |  | A02AB025- |  | A02AB025-
A02AB026-00001 | AR | 89 | 10 | Pile Work | A02 | Pile Work | AB | Pile Test | 026 | Lateral Load Test | [17 empty] | M | EA | 4 | [11 empty] | 4301013 | A02AB026 | 00001 | A02AB026-00001 |  | A02AB026 |  | A02AB026- |  | A02AB026-
A02AB027-00001 | AR | 90 | 10 | Pile Work | A02 | Pile Work | AB | Pile Test | 027 | Dynamic Load Test | [17 empty] | M | EA | 4 | [11 empty] | 4301013 | A02AB027 | 00001 | A02AB027-00001 |  | A02AB027 |  | A02AB027- |  | A02AB027-
A02AB028-00001 | AR | 91 | 10 | Pile Work | A02 | Pile Work | AB | Pile Test | 028 | Integrity Test | [17 empty] | M | EA | 4 | [11 empty] | 4301013 | A02AB028 | 00001 | A02AB028-00001 |  | A02AB028 |  | A02AB028- |  | A02AB028-
A03AC029-00001 | AR | 92 | 14 | Concrete Work | A03 | Concrete Work | AC | Substructure Work | 029 | Anchor Bolt (Installation only) | [14 empty] | 37 | M12 | L=( )mm | M3 | EA | 4 | [11 empty] | 4301013 | A03AC029 | 00001 | A03AC029-00001 |  | A03AC029 | 37 | A03AC029-37 | L11 | A03AC029-L11 |  | B01
A03AC029-00002 | AR | 93 | 14 | Concrete Work | A03 | Concrete Work | AC | Substructure Work | 029 | Anchor Bolt (Installation only) | [14 empty] | 38 | M16 | L=( )mm | M3 | EA | 4 | [11 empty] | 4301013 | A03AC029 | 00002 | A03AC029-00002 |  | A03AC029 | 38 | A03AC029-38 | L11 | A03AC029-L11 |  | B01
A03AC029-00003 | AR | 94 | 14 | Concrete Work | A03 | Concrete Work | AC | Substructure Work | 029 | Anchor Bolt (Installation only) | [14 empty] | 39 | M20 | L=( )mm | M3 | EA | 4 | [11 empty] | 4301013 | A03AC029 | 00003 | A03AC029-00003 |  | A03AC029 | 39 | A03AC029-39 | L11 | A03AC029-L11 |  | B01
A03AC029-00004 | AR | 95 | 14 | Concrete Work | A03 | Concrete Work | AC | Substructure Work | 029 | Anchor Bolt (Installation only) | [14 empty] | 40 | M22 | L=( )mm | M3 | EA | 4 | [11 empty] | 4301013 | A03AC029 | 00004 | A03AC029-00004 |  | A03AC029 | 40 | A03AC029-40 | L11 | A03AC029-L11 |  | B01
A03AC029-00005 | AR | 96 | 14 | Concrete Work | A03 | Concrete Work | AC | Substructure Work | 029 | Anchor Bolt (Installation only) | [14 empty] | 41 | M24 | L=( )mm | M3 | EA | 4 | [11 empty] | 4301013 | A03AC029 | 00005 | A03AC029-00005 |  | A03AC029 | 41 | A03AC029-41 | L11 | A03AC029-L11 |  | B01
A03AC029-00006 | AR | 97 | 14 | Concrete Work | A03 | Concrete Work | AC | Substructure Work | 029 | Anchor Bolt (Installation only) | [14 empty] | 42 | M30 | L=( )mm | M3 | EA | 4 | [11 empty] | 4301013 | A03AC029 | 00006 | A03AC029-00006 |  | A03AC029 | 42 | A03AC029-42 | L11 | A03AC029-L11 |  | B01
A03AC029-00007 | AR | 98 | 14 | Concrete Work | A03 | Concrete Work | AC | Substructure Work | 029 | Anchor Bolt (Installation only) | [14 empty] | 43 | M33 | L=( )mm | M3 | EA | 4 | [11 empty] | 4301013 | A03AC029 | 00007 | A03AC029-00007 |  | A03AC029 | 43 | A03AC029-43 | L11 | A03AC029-L11 |  | B01
A03AC029-00008 | AR | 99 | 14 | Concrete Work | A03 | Concrete Work | AC | Substructure Work | 029 | Anchor Bolt (Installation only) | [14 empty] | 44 | M36 | L=( )mm | M3 | EA | 4 | [11 empty] | 4301013 | A03AC029 | 00008 | A03AC029-00008 |  | A03AC029 | 44 | A03AC029-44 | L11 | A03AC029-L11 |  | B01
A03AC029-00009 | AR | 100 | 14 | Concrete Work | A03 | Concrete Work | AC | Substructure Work | 029 | Anchor Bolt (Installation only) | [14 empty] | 45 | M42 | L=( )mm | M3 | EA | 4 | [11 empty] | 4301013 | A03AC029 | 00009 | A03AC029-00009 |  | A03AC029 | 45 | A03AC029-45 | L11 | A03AC029-L11 |  | B01
A03AC029-00010 | AR | 101 | 14 | Concrete Work | A03 | Concrete Work | AC | Substructure Work | 029 | Anchor Bolt (Installation only) | [14 empty] | 46 | M48 | L=( )mm | M3 | EA | 4 | [11 empty] | 4301013 | A03AC029 | 00010 | A03AC029-00010 |  | A03AC029 | 46 | A03AC029-46 | L11 | A03AC029-L11 |  | B01
A03AC029-00011 | AR | 102 | 14 | Concrete Work | A03 | Concrete Work | AC | Substructure Work | 029 | Anchor Bolt (Installation only) | [14 empty] | 47 | M52 | L=( )mm | M3 | EA | 4 | [11 empty] | 4301013 | A03AC029 | 00011 | A03AC029-00011 |  | A03AC029 | 47 | A03AC029-47 | L11 | A03AC029-L11 |  | B01
A03AC029-00012 | AR | 103 | 14 | Concrete Work | A03 | Concrete Work | AC | Substructure Work | 029 | Anchor Bolt (Installation only) | [14 empty] | 48 | M56 | L=( )mm | M3 | EA | 4 | [11 empty] | 4301013 | A03AC029 | 00012 | A03AC029-00012 |  | A03AC029 | 48 | A03AC029-48 | L11 | A03AC029-L11 |  | B01
A03AC029-00013 | AR | 104 | 14 | Concrete Work | A03 | Concrete Work | AC | Substructure Work | 029 | Anchor Bolt (Installation only) | [14 empty] | 49 | M64 | L=( )mm | M3 | EA | 4 | [11 empty] | 4301013 | A03AC029 | 00013 | A03AC029-00013 |  | A03AC029 | 49 | A03AC029-49 | L11 | A03AC029-L11 |  | B01
A03AC029-00014 | AR | 105 | 14 | Concrete Work | A03 | Concrete Work | AC | Substructure Work | 029 | Anchor Bolt (Installation only) | [14 empty] | 50 | M72 | L=( )mm | M3 | EA | 4 | [11 empty] | 4301013 | A03AC029 | 00014 | A03AC029-00014 |  | A03AC029 | 50 | A03AC029-50 | L11 | A03AC029-L11 |  | B01
A03AC029-00015 | AR | 106 | 14 | Concrete Work | A03 | Concrete Work | AC | Substructure Work | 029 | Anchor Bolt (Installation only) | [14 empty] | 51 | M76 | L=( )mm | M3 | EA | 4 | [11 empty] | 4301013 | A03AC029 | 00015 | A03AC029-00015 |  | A03AC029 | 51 | A03AC029-51 | L11 | A03AC029-L11 |  | B01
A03AC029-00016 | AR | 107 | 14 | Concrete Work | A03 | Concrete Work | AC | Substructure Work | 029 | Anchor Bolt (Installation only) | [14 empty] | 52 | Over M76 | L=( )mm | M3 | EA | 4 | [11 empty] | 4301013 | A03AC029 | 00016 | A03AC029-00016 |  | A03AC029 | 52 | A03AC029-52 | L11 | A03AC029-L11 |  | B01
A03AC030-00001 | AR | 108 | 14 | Concrete Work | A03 | Concrete Work | AC | Substructure Work | 030 | Chemical Anchor Bolt | [10 empty] | 04 | Including injected Chemical material |  |  | 36 | M10 |  | M3 | EA | 4 | [11 empty] | 4301013 | A03AC030 | 00001 | A03AC030-00001 |  | A03AC030 | 0436 | A03AC030-0436 | L09L11 | A03AC030-L09L11
A03AC030-00002 | AR | 109 | 14 | Concrete Work | A03 | Concrete Work | AC | Substructure Work | 030 | Chemical Anchor Bolt | [10 empty] | 04 | Including injected Chemical material |  |  | 37 | M12 |  | M3 | EA | 4 | [11 empty] | 4301013 | A03AC030 | 00002 | A03AC030-00002 |  | A03AC030 | 0437 | A03AC030-0437 | L09L11 | A03AC030-L09L11
A03AC030-00003 | AR | 110 | 14 | Concrete Work | A03 | Concrete Work | AC | Substructure Work | 030 | Chemical Anchor Bolt | [10 empty] | 04 | Including injected Chemical material |  |  | 38 | M16 |  | M3 | EA | 4 | [11 empty] | 4301013 | A03AC030 | 00003 | A03AC030-00003 |  | A03AC030 | 0438 | A03AC030-0438 | L09L11 | A03AC030-L09L11
A03AC030-00004 | AR | 111 | 14 | Concrete Work | A03 | Concrete Work | AC | Substructure Work | 030 | Chemical Anchor Bolt | [10 empty] | 04 | Including injected Chemical material |  |  | 39 | M20 |  | M3 | EA | 4 | [11 empty] | 4301013 | A03AC030 | 00004 | A03AC030-00004 |  | A03AC030 | 0439 | A03AC030-0439 | L09L11 | A03AC030-L09L11
A03AC030-00005 | AR | 112 | 14 | Concrete Work | A03 | Concrete Work | AC | Substructure Work | 030 | Chemical Anchor Bolt | [10 empty] | 04 | Including injected Chemical material |  |  | 40 | M22 |  | M3 | EA | 4 | [11 empty] | 4301013 | A03AC030 | 00005 | A03AC030-00005 |  | A03AC030 | 0440 | A03AC030-0440 | L09L11 | A03AC030-L09L11
A03AC030-00006 | AR | 113 | 14 | Concrete Work | A03 | Concrete Work | AC | Substructure Work | 030 | Chemical Anchor Bolt | [10 empty] | 04 | Including injected Chemical material |  |  | 41 | M24 |  | M3 | EA | 4 | [11 empty] | 4301013 | A03AC030 | 00006 | A03AC030-00006 |  | A03AC030 | 0441 | A03AC030-0441 | L09L11 | A03AC030-L09L11
A03AC031-00001 | AR | 114 | 14 | Concrete Work | A03 | Concrete Work | AC | Substructure Work | 031 | Expansion Anchor Bolt | [14 empty] | 36 | M10 |  | M3 | EA | 4 | [11 empty] | 4301013 | A03AC031 | 00001 | A03AC031-00001 |  | A03AC031 | 36 | A03AC031-36 | L11 | A03AC031-L11
A03AC031-00002 | AR | 115 | 14 | Concrete Work | A03 | Concrete Work | AC | Substructure Work | 031 | Expansion Anchor Bolt | [14 empty] | 37 | M12 |  | M3 | EA | 4 | [11 empty] | 4301013 | A03AC031 | 00002 | A03AC031-00002 |  | A03AC031 | 37 | A03AC031-37 | L11 | A03AC031-L11
A03AC031-00003 | AR | 116 | 14 | Concrete Work | A03 | Concrete Work | AC | Substructure Work | 031 | Expansion Anchor Bolt | [14 empty] | 38 | M16 |  | M3 | EA | 4 | [11 empty] | 4301013 | A03AC031 | 00003 | A03AC031-00003 |  | A03AC031 | 38 | A03AC031-38 | L11 | A03AC031-L11
A03AC031-00004 | AR | 117 | 14 | Concrete Work | A03 | Concrete Work | AC | Substructure Work | 031 | Expansion Anchor Bolt | [14 empty] | 39 | M20 |  | M3 | EA | 4 | [11 empty] | 4301013 | A03AC031 | 00004 | A03AC031-00004 |  | A03AC031 | 39 | A03AC031-39 | L11 | A03AC031-L11
A03AC031-00005 | AR | 118 | 14 | Concrete Work | A03 | Concrete Work | AC | Substructure Work | 031 | Expansion Anchor Bolt | [14 empty] | 40 | M22 |  | M3 | EA | 4 | [11 empty] | 4301013 | A03AC031 | 00005 | A03AC031-00005 |  | A03AC031 | 40 | A03AC031-40 | L11 | A03AC031-L11
A03AC031-00006 | AR | 119 | 14 | Concrete Work | A03 | Concrete Work | AC | Substructure Work | 031 | Expansion Anchor Bolt | [14 empty] | 41 | M24 |  | M3 | EA | 4 | [11 empty] | 4301013 | A03AC031 | 00006 | A03AC031-00006 |  | A03AC031 | 41 | A03AC031-41 | L11 | A03AC031-L11
A03AC032-00001 | AR | 120 | 14 | Concrete Work | A03 | Concrete Work | AC | Substructure Work | 032 | Structural Concrete |  |  | 01 | Cement Type-1 | 01 | F'c (Cylinder Strength) > 35MPa | [11 empty] | M3 | M3 | 4 | [11 empty] | 4301013 | A03AC032 | 00001 | A03AC032-00001 |  | A03AC032 | 0101 | A03AC032-0101 | L05L06 | A03AC032-L05L06
A03AC032-00002 | AR | 121 | 14 | Concrete Work | A03 | Concrete Work | AC | Substructure Work | 032 | Structural Concrete |  |  | 02 | Cement Type-2 | 01 | F'c (Cylinder Strength) > 35MPa | [11 empty] | M3 | M3 | 4 | [11 empty] | 4301013 | A03AC032 | 00002 | A03AC032-00002 |  | A03AC032 | 0201 | A03AC032-0201 | L05L06 | A03AC032-L05L06
A03AC032-00003 | AR | 122 | 14 | Concrete Work | A03 | Concrete Work | AC | Substructure Work | 032 | Structural Concrete |  |  | 03 | Cement Type-5 | 01 | F'c (Cylinder Strength) > 35MPa | [11 empty] | M3 | M3 | 4 | [11 empty] | 4301013 | A03AC032 | 00003 | A03AC032-00003 |  | A03AC032 | 0301 | A03AC032-0301 | L05L06 | A03AC032-L05L06
A03AC032-00004 | AR | 123 | 14 | Concrete Work | A03 | Concrete Work | AC | Substructure Work | 032 | Structural Concrete |  |  | 01 | Cement Type-1 | 02 | 30MPa < F'c (Cylinder Strength) ≤ 35MPa | [11 empty] | M3 | M3 | 4 | [11 empty] | 4301013 | A03AC032 | 00004 | A03AC032-00004 |  | A03AC032 | 0102 | A03AC032-0102 | L05L06 | A03AC032-L05L06
A03AC032-00005 | AR | 124 | 14 | Concrete Work | A03 | Concrete Work | AC | Substructure Work | 032 | Structural Concrete |  |  | 02 | Cement Type-2 | 02 | 30MPa < F'c (Cylinder Strength) ≤ 35MPa | [11 empty] | M3 | M3 | 4 | [11 empty] | 4301013 | A03AC032 | 00005 | A03AC032-00005 |  | A03AC032 | 0202 | A03AC032-0202 | L05L06 | A03AC032-L05L06
A03AC032-00006 | AR | 125 | 14 | Concrete Work | A03 | Concrete Work | AC | Substructure Work | 032 | Structural Concrete |  |  | 03 | Cement Type-5 | 02 | 30MPa < F'c (Cylinder Strength) ≤ 35MPa | [11 empty] | M3 | M3 | 4 | [11 empty] | 4301013 | A03AC032 | 00006 | A03AC032-00006 |  | A03AC032 | 0302 | A03AC032-0302 | L05L06 | A03AC032-L05L06
A03AC032-00007 | AR | 126 | 14 | Concrete Work | A03 | Concrete Work | AC | Substructure Work | 032 | Structural Concrete |  |  | 01 | Cement Type-1 | 03 | 25MPa < F'c (Cylinder Strength) ≤ 30MPa | [11 empty] | M3 | M3 | 4 | [11 empty] | 4301013 | A03AC032 | 00007 | A03AC032-00007 |  | A03AC032 | 0103 | A03AC032-0103 | L05L06 | A03AC032-L05L06
A03AC032-00008 | AR | 127 | 14 | Concrete Work | A03 | Concrete Work | AC | Substructure Work | 032 | Structural Concrete |  |  | 02 | Cement Type-2 | 03 | 25MPa < F'c (Cylinder Strength) ≤ 30MPa | [11 empty] | M3 | M3 | 4 | [11 empty] | 4301013 | A03AC032 | 00008 | A03AC032-00008 |  | A03AC032 | 0203 | A03AC032-0203 | L05L06 | A03AC032-L05L06
A03AC032-00009 | AR | 128 | 14 | Concrete Work | A03 | Concrete Work | AC | Substructure Work | 032 | Structural Concrete |  |  | 03 | Cement Type-5 | 03 | 25MPa < F'c (Cylinder Strength) ≤ 30MPa | [11 empty] | M3 | M3 | 4 | [11 empty] | 4301013 | A03AC032 | 00009 | A03AC032-00009 |  | A03AC032 | 0303 | A03AC032-0303 | L05L06 | A03AC032-L05L06
A03AC032-00010 | AR | 129 | 14 | Concrete Work | A03 | Concrete Work | AC | Substructure Work | 032 | Structural Concrete |  |  | 01 | Cement Type-1 | 04 | 20MPa < F'c (Cylinder Strength) ≤ 25MPa | [11 empty] | M3 | M3 | 4 | [11 empty] | 4301013 | A03AC032 | 00010 | A03AC032-00010 |  | A03AC032 | 0104 | A03AC032-0104 | L05L06 | A03AC032-L05L06
A03AC032-00011 | AR | 130 | 14 | Concrete Work | A03 | Concrete Work | AC | Substructure Work | 032 | Structural Concrete |  |  | 02 | Cement Type-2 | 04 | 20MPa < F'c (Cylinder Strength) ≤ 25MPa | [11 empty] | M3 | M3 | 4 | [11 empty] | 4301013 | A03AC032 | 00011 | A03AC032-00011 |  | A03AC032 | 0204 | A03AC032-0204 | L05L06 | A03AC032-L05L06
A03AC032-00012 | AR | 131 | 14 | Concrete Work | A03 | Concrete Work | AC | Substructure Work | 032 | Structural Concrete |  |  | 03 | Cement Type-5 | 04 | 20MPa < F'c (Cylinder Strength) ≤ 25MPa | [11 empty] | M3 | M3 | 4 | [11 empty] | 4301013 | A03AC032 | 00012 | A03AC032-00012 |  | A03AC032 | 0304 | A03AC032-0304 | L05L06 | A03AC032-L05L06
A03AC032-00013 | AR | 132 | 14 | Concrete Work | A03 | Concrete Work | AC | Substructure Work | 032 | Structural Concrete |  |  | 01 | Cement Type-1 | 05 | F'c (Cylinder Strength) ≤ 20MPa | [11 empty] | M3 | M3 | 4 | [11 empty] | 4301013 | A03AC032 | 00013 | A03AC032-00013 |  | A03AC032 | 0105 | A03AC032-0105 | L05L06 | A03AC032-L05L06
A03AC032-00014 | AR | 133 | 14 | Concrete Work | A03 | Concrete Work | AC | Substructure Work | 032 | Structural Concrete |  |  | 02 | Cement Type-2 | 05 | F'c (Cylinder Strength) ≤ 20MPa | [11 empty] | M3 | M3 | 4 | [11 empty] | 4301013 | A03AC032 | 00014 | A03AC032-00014 |  | A03AC032 | 0205 | A03AC032-0205 | L05L06 | A03AC032-L05L06
A03AC032-00015 | AR | 134 | 14 | Concrete Work | A03 | Concrete Work | AC | Substructure Work | 032 | Structural Concrete |  |  | 03 | Cement Type-5 | 05 | F'c (Cylinder Strength) ≤ 20MPa | [11 empty] | M3 | M3 | 4 | [11 empty] | 4301013 | A03AC032 | 00015 | A03AC032-00015 |  | A03AC032 | 0305 | A03AC032-0305 | L05L06 | A03AC032-L05L06
A03AC033-00001 | AR | 135 | 14 | Concrete Work | A03 | Concrete Work | AC | Substructure Work | 033 | Colored Concrete |  |  | 01 | Cement Type-1 | 01 | F'c (Cylinder Strength) > 35MPa | [11 empty] | M3 | M3 | 4 | [11 empty] | 4301013 | A03AC033 | 00001 | A03AC033-00001 |  | A03AC033 | 0101 | A03AC033-0101 | L05L06 | A03AC033-L05L06
A03AC033-00002 | AR | 136 | 14 | Concrete Work | A03 | Concrete Work | AC | Substructure Work | 033 | Colored Concrete |  |  | 02 | Cement Type-2 | 01 | F'c (Cylinder Strength) > 35MPa | [11 empty] | M3 | M3 | 4 | [11 empty] | 4301013 | A03AC033 | 00002 | A03AC033-00002 |  | A03AC033 | 0201 | A03AC033-0201 | L05L06 | A03AC033-L05L06
A03AC033-00003 | AR | 137 | 14 | Concrete Work | A03 | Concrete Work | AC | Substructure Work | 033 | Colored Concrete |  |  | 03 | Cement Type-5 | 01 | F'c (Cylinder Strength) > 35MPa | [11 empty] | M3 | M3 | 4 | [11 empty] | 4301013 | A03AC033 | 00003 | A03AC033-00003 |  | A03AC033 | 0301 | A03AC033-0301 | L05L06 | A03AC033-L05L06
A03AC033-00004 | AR | 138 | 14 | Concrete Work | A03 | Concrete Work | AC | Substructure Work | 033 | Colored Concrete |  |  | 01 | Cement Type-1 | 02 | 30MPa < F'c (Cylinder Strength) ≤ 35MPa | [11 empty] | M3 | M3 | 4 | [11 empty] | 4301013 | A03AC033 | 00004 | A03AC033-00004 |  | A03AC033 | 0102 | A03AC033-0102 | L05L06 | A03AC033-L05L06
A03AC033-00005 | AR | 139 | 14 | Concrete Work | A03 | Concrete Work | AC | Substructure Work | 033 | Colored Concrete |  |  | 02 | Cement Type-2 | 02 | 30MPa < F'c (Cylinder Strength) ≤ 35MPa | [11 empty] | M3 | M3 | 4 | [11 empty] | 4301013 | A03AC033 | 00005 | A03AC033-00005 |  | A03AC033 | 0202 | A03AC033-0202 | L05L06 | A03AC033-L05L06
A03AC033-00006 | AR | 140 | 14 | Concrete Work | A03 | Concrete Work | AC | Substructure Work | 033 | Colored Concrete |  |  | 03 | Cement Type-5 | 02 | 30MPa < F'c (Cylinder Strength) ≤ 35MPa | [11 empty] | M3 | M3 | 4 | [11 empty] | 4301013 | A03AC033 | 00006 | A03AC033-00006 |  | A03AC033 | 0302 | A03AC033-0302 | L05L06 | A03AC033-L05L06
A03AC033-00007 | AR | 141 | 14 | Concrete Work | A03 | Concrete Work | AC | Substructure Work | 033 | Colored Concrete |  |  | 01 | Cement Type-1 | 03 | 25MPa < F'c (Cylinder Strength) ≤ 30MPa | [11 empty] | M3 | M3 | 4 | [11 empty] | 4301013 | A03AC033 | 00007 | A03AC033-00007 |  | A03AC033 | 0103 | A03AC033-0103 | L05L06 | A03AC033-L05L06
A03AC033-00008 | AR | 142 | 14 | Concrete Work | A03 | Concrete Work | AC | Substructure Work | 033 | Colored Concrete |  |  | 02 | Cement Type-2 | 03 | 25MPa < F'c (Cylinder Strength) ≤ 30MPa | [11 empty] | M3 | M3 | 4 | [11 empty] | 4301013 | A03AC033 | 00008 | A03AC033-00008 |  | A03AC033 | 0203 | A03AC033-0203 | L05L06 | A03AC033-L05L06
A03AC033-00009 | AR | 143 | 14 | Concrete Work | A03 | Concrete Work | AC | Substructure Work | 033 | Colored Concrete |  |  | 03 | Cement Type-5 | 03 | 25MPa < F'c (Cylinder Strength) ≤ 30MPa | [11 empty] | M3 | M3 | 4 | [11 empty] | 4301013 | A03AC033 | 00009 | A03AC033-00009 |  | A03AC033 | 0303 | A03AC033-0303 | L05L06 | A03AC033-L05L06
A03AC033-00010 | AR | 144 | 14 | Concrete Work | A03 | Concrete Work | AC | Substructure Work | 033 | Colored Concrete |  |  | 01 | Cement Type-1 | 04 | 20MPa < F'c (Cylinder Strength) ≤ 25MPa | [11 empty] | M3 | M3 | 4 | [11 empty] | 4301013 | A03AC033 | 00010 | A03AC033-00010 |  | A03AC033 | 0104 | A03AC033-0104 | L05L06 | A03AC033-L05L06
A03AC033-00011 | AR | 145 | 14 | Concrete Work | A03 | Concrete Work | AC | Substructure Work | 033 | Colored Concrete |  |  | 02 | Cement Type-2 | 04 | 20MPa < F'c (Cylinder Strength) ≤ 25MPa | [11 empty] | M3 | M3 | 4 | [11 empty] | 4301013 | A03AC033 | 00011 | A03AC033-00011 |  | A03AC033 | 0204 | A03AC033-0204 | L05L06 | A03AC033-L05L06
A03AC033-00012 | AR | 146 | 14 | Concrete Work | A03 | Concrete Work | AC | Substructure Work | 033 | Colored Concrete |  |  | 03 | Cement Type-5 | 04 | 20MPa < F'c (Cylinder Strength) ≤ 25MPa | [11 empty] | M3 | M3 | 4 | [11 empty] | 4301013 | A03AC033 | 00012 | A03AC033-00012 |  | A03AC033 | 0304 | A03AC033-0304 | L05L06 | A03AC033-L05L06
A03AC033-00013 | AR | 147 | 14 | Concrete Work | A03 | Concrete Work | AC | Substructure Work | 033 | Colored Concrete |  |  | 01 | Cement Type-1 | 05 | F'c (Cylinder Strength) ≤ 20MPa | [11 empty] | M3 | M3 | 4 | [11 empty] | 4301013 | A03AC033 | 00013 | A03AC033-00013 |  | A03AC033 | 0105 | A03AC033-0105 | L05L06 | A03AC033-L05L06
A03AC033-00014 | AR | 148 | 14 | Concrete Work | A03 | Concrete Work | AC | Substructure Work | 033 | Colored Concrete |  |  | 02 | Cement Type-2 | 05 | F'c (Cylinder Strength) ≤ 20MPa | [11 empty] | M3 | M3 | 4 | [11 empty] | 4301013 | A03AC033 | 00014 | A03AC033-00014 |  | A03AC033 | 0205 | A03AC033-0205 | L05L06 | A03AC033-L05L06
A03AC033-00015 | AR | 149 | 14 | Concrete Work | A03 | Concrete Work | AC | Substructure Work | 033 | Colored Concrete |  |  | 03 | Cement Type-5 | 05 | F'c (Cylinder Strength) ≤ 20MPa | [11 empty] | M3 | M3 | 4 | [11 empty] | 4301013 | A03AC033 | 00015 | A03AC033-00015 |  | A03AC033 | 0305 | A03AC033-0305 | L05L06 | A03AC033-L05L06
A03AC034-00001 | AR | 150 | 14 | Concrete Work | A03 | Concrete Work | AC | Substructure Work | 034 | Lean Concrete (including Form work) |  |  | 01 | Cement Type-1 | 06 | F'c (Cylinder Strength) > 20MPa | [11 empty] | M3 | M3 | 4 | [11 empty] | 4301013 | A03AC034 | 00001 | A03AC034-00001 |  | A03AC034 | 0106 | A03AC034-0106 | L05L06 | A03AC034-L05L06
A03AC034-00002 | AR | 151 | 14 | Concrete Work | A03 | Concrete Work | AC | Substructure Work | 034 | Lean Concrete (including Form work) |  |  | 02 | Cement Type-2 | 06 | F'c (Cylinder Strength) > 20MPa | [11 empty] | M3 | M3 | 4 | [11 empty] | 4301013 | A03AC034 | 00002 | A03AC034-00002 |  | A03AC034 | 0206 | A03AC034-0206 | L05L06 | A03AC034-L05L06
A03AC034-00003 | AR | 152 | 14 | Concrete Work | A03 | Concrete Work | AC | Substructure Work | 034 | Lean Concrete (including Form work) |  |  | 03 | Cement Type-5 | 06 | F'c (Cylinder Strength) > 20MPa | [11 empty] | M3 | M3 | 4 | [11 empty] | 4301013 | A03AC034 | 00003 | A03AC034-00003 |  | A03AC034 | 0306 | A03AC034-0306 | L05L06 | A03AC034-L05L06
A03AC034-00004 | AR | 153 | 14 | Concrete Work | A03 | Concrete Work | AC | Substructure Work | 034 | Lean Concrete (including Form work) |  |  | 01 | Cement Type-1 | 07 | 10MPa < F'c (Cylinder Strength) ≤ 20MPa | [11 empty] | M3 | M3 | 4 | [11 empty] | 4301013 | A03AC034 | 00004 | A03AC034-00004 |  | A03AC034 | 0107 | A03AC034-0107 | L05L06 | A03AC034-L05L06
A03AC034-00005 | AR | 154 | 14 | Concrete Work | A03 | Concrete Work | AC | Substructure Work | 034 | Lean Concrete (including Form work) |  |  | 02 | Cement Type-2 | 07 | 10MPa < F'c (Cylinder Strength) ≤ 20MPa | [11 empty] | M3 | M3 | 4 | [11 empty] | 4301013 | A03AC034 | 00005 | A03AC034-00005 |  | A03AC034 | 0207 | A03AC034-0207 | L05L06 | A03AC034-L05L06
A03AC034-00006 | AR | 155 | 14 | Concrete Work | A03 | Concrete Work | AC | Substructure Work | 034 | Lean Concrete (including Form work) |  |  | 03 | Cement Type-5 | 07 | 10MPa < F'c (Cylinder Strength) ≤ 20MPa | [11 empty] | M3 | M3 | 4 | [11 empty] | 4301013 | A03AC034 | 00006 | A03AC034-00006 |  | A03AC034 | 0307 | A03AC034-0307 | L05L06 | A03AC034-L05L06
A03AC034-00007 | AR | 156 | 14 | Concrete Work | A03 | Concrete Work | AC | Substructure Work | 034 | Lean Concrete (including Form work) |  |  | 01 | Cement Type-1 | 08 | F'c (Cylinder Strength) ≤ 10MPa | [11 empty] | M3 | M3 | 4 | [11 empty] | 4301013 | A03AC034 | 00007 | A03AC034-00007 |  | A03AC034 | 0108 | A03AC034-0108 | L05L06 | A03AC034-L05L06
A03AC034-00008 | AR | 157 | 14 | Concrete Work | A03 | Concrete Work | AC | Substructure Work | 034 | Lean Concrete (including Form work) |  |  | 02 | Cement Type-2 | 08 | F'c (Cylinder Strength) ≤ 10MPa | [11 empty] | M3 | M3 | 4 | [11 empty] | 4301013 | A03AC034 | 00008 | A03AC034-00008 |  | A03AC034 | 0208 | A03AC034-0208 | L05L06 | A03AC034-L05L06
A03AC034-00009 | AR | 158 | 14 | Concrete Work | A03 | Concrete Work | AC | Substructure Work | 034 | Lean Concrete (including Form work) |  |  | 03 | Cement Type-5 | 08 | F'c (Cylinder Strength) ≤ 10MPa | [11 empty] | M3 | M3 | 4 | [11 empty] | 4301013 | A03AC034 | 00009 | A03AC034-00009 |  | A03AC034 | 0308 | A03AC034-0308 | L05L06 | A03AC034-L05L06
A03AC035-00001 | AR | 159 | 14 | Concrete Work | A03 | Concrete Work | AC | Substructure Work | 035 | Form Work (3 times in use) | 25 | Flat Form | [8 empty] | 05 | Dressed Lumber, Plywood or Steel Form(Wood Planks are not Allowed) incl. Chamfer | [5 empty] | M3 | M2 | 4 | [11 empty] | 4301013 | A03AC035 | 00001 | A03AC035-00001 |  | A03AC035 | 2505 | A03AC035-2505 | L04L09 | A03AC035-L04L09
A03AC035-00002 | AR | 160 | 14 | Concrete Work | A03 | Concrete Work | AC | Substructure Work | 035 | Form Work (3 times in use) | 26 | Circular Form | [8 empty] | 05 | Dressed Lumber, Plywood or Steel Form(Wood Planks are not Allowed) incl. Chamfer | [5 empty] | M3 | M2 | 4 | [11 empty] | 4301013 | A03AC035 | 00002 | A03AC035-00002 |  | A03AC035 | 2605 | A03AC035-2605 | L04L09 | A03AC035-L04L09
A03AC036-00001 | AR | 161 | 14 | Concrete Work | A03 | Concrete Work | AC | Substructure Work | 036 | Form Work (1 time in use) | 25 | Flat Form | [8 empty] | 05 | Dressed Lumber, Plywood or Steel Form(Wood Planks are not Allowed) incl. Chamfer | [5 empty] | M3 | M2 | 4 | [11 empty] | 4301013 | A03AC036 | 00001 | A03AC036-00001 |  | A03AC036 | 2505 | A03AC036-2505 | L04L09 | A03AC036-L04L09
A03AC036-00002 | AR | 162 | 14 | Concrete Work | A03 | Concrete Work | AC | Substructure Work | 036 | Form Work (1 time in use) | 26 | Circular Form | [8 empty] | 05 | Dressed Lumber, Plywood or Steel Form(Wood Planks are not Allowed) incl. Chamfer | [5 empty] | M3 | M2 | 4 | [11 empty] | 4301013 | A03AC036 | 00002 | A03AC036-00002 |  | A03AC036 | 2605 | A03AC036-2605 | L04L09 | A03AC036-L04L09
A03AC037-00001 | AR | 163 | 14 | Concrete Work | A03 | Concrete Work | AC | Substructure Work | 037 | Rebar Work | 27 | Deformed Bar (Non-Coat.) |  |  | 09 | Fy>470MPa | [11 empty] | M3 | TON | 4 | [11 empty] | 4301013 | A03AC037 | 00001 | A03AC037-00001 |  | A03AC037 | 2709 | A03AC037-2709 | L04L06 | A03AC037-L04L06
A03AC037-00002 | AR | 164 | 14 | Concrete Work | A03 | Concrete Work | AC | Substructure Work | 037 | Rebar Work | 27 | Deformed Bar (Non-Coat.) |  |  | 10 | 400MPa<Fy≤470MPa | [11 empty] | M3 | TON | 4 | [11 empty] | 4301013 | A03AC037 | 00002 | A03AC037-00002 |  | A03AC037 | 2710 | A03AC037-2710 | L04L06 | A03AC037-L04L06
A03AC037-00003 | AR | 165 | 14 | Concrete Work | A03 | Concrete Work | AC | Substructure Work | 037 | Rebar Work | 27 | Deformed Bar (Non-Coat.) |  |  | 11 | 300MPa<Fy≤400MPa | [11 empty] | M3 | TON | 4 | [11 empty] | 4301013 | A03AC037 | 00003 | A03AC037-00003 |  | A03AC037 | 2711 | A03AC037-2711 | L04L06 | A03AC037-L04L06
A03AC037-00004 | AR | 166 | 14 | Concrete Work | A03 | Concrete Work | AC | Substructure Work | 037 | Rebar Work | 27 | Deformed Bar (Non-Coat.) |  |  | 12 | Fy≤300MPa | [11 empty] | M3 | TON | 4 | [11 empty] | 4301013 | A03AC037 | 00004 | A03AC037-00004 |  | A03AC037 | 2712 | A03AC037-2712 | L04L06 | A03AC037-L04L06
A03AC037-00005 | AR | 167 | 14 | Concrete Work | A03 | Concrete Work | AC | Substructure Work | 037 | Rebar Work | 28 | Deformed Bar (Epoxy Coat.) |  |  | 09 | Fy>470MPa | [11 empty] | M3 | TON | 4 | [11 empty] | 4301013 | A03AC037 | 00005 | A03AC037-00005 |  | A03AC037 | 2809 | A03AC037-2809 | L04L06 | A03AC037-L04L06
A03AC037-00006 | AR | 168 | 14 | Concrete Work | A03 | Concrete Work | AC | Substructure Work | 037 | Rebar Work | 28 | Deformed Bar (Epoxy Coat.) |  |  | 10 | 400MPa<Fy≤470MPa | [11 empty] | M3 | TON | 4 | [11 empty] | 4301013 | A03AC037 | 00006 | A03AC037-00006 |  | A03AC037 | 2810 | A03AC037-2810 | L04L06 | A03AC037-L04L06
A03AC037-00007 | AR | 169 | 14 | Concrete Work | A03 | Concrete Work | AC | Substructure Work | 037 | Rebar Work | 28 | Deformed Bar (Epoxy Coat.) |  |  | 11 | 300MPa<Fy≤400MPa | [11 empty] | M3 | TON | 4 | [11 empty] | 4301013 | A03AC037 | 00007 | A03AC037-00007 |  | A03AC037 | 2811 | A03AC037-2811 | L04L06 | A03AC037-L04L06
A03AC037-00008 | AR | 170 | 14 | Concrete Work | A03 | Concrete Work | AC | Substructure Work | 037 | Rebar Work | 28 | Deformed Bar (Epoxy Coat.) |  |  | 12 | Fy≤300MPa | [11 empty] | M3 | TON | 4 | [11 empty] | 4301013 | A03AC037 | 00008 | A03AC037-00008 |  | A03AC037 | 2812 | A03AC037-2812 | L04L06 | A03AC037-L04L06
A03AC038-00001 | AR | 171 | 14 | Concrete Work | A03 | Concrete Work | AC | Substructure Work | 038 | Welded Wire Fabric | [14 empty] | 53 | DIA≤6mm | Mesh Size=DIA( )mm x ( )mm x ( )mm | M3 | M2 | 4 | [11 empty] | 4301013 | A03AC038 | 00001 | A03AC038-00001 |  | A03AC038 | 53 | A03AC038-53 | L11 | A03AC038-L11 |  | B01
A03AC038-00002 | AR | 172 | 14 | Concrete Work | A03 | Concrete Work | AC | Substructure Work | 038 | Welded Wire Fabric | [14 empty] | 54 | DIA>6mm | Mesh Size=DIA( )mm x ( )mm x ( )mm | M3 | M2 | 4 | [11 empty] | 4301013 | A03AC038 | 00002 | A03AC038-00002 |  | A03AC038 | 54 | A03AC038-54 | L11 | A03AC038-L11 |  | B01
A03AC039-00001 | AR | 173 | 14 | Concrete Work | A03 | Concrete Work | AC | Substructure Work | 039 | Expansion Joint (Exposed Type) | [10 empty] | 06 | w/ Flexible Joint Filler, Sealant, Dowel Bar w/ PVC Sleeve |  |  |  |  | THK=( )mm | M3 | M | 4 | [11 empty] | 4301013 | A03AC039 | 00001 | A03AC039-00001 |  | A03AC039 | 06 | A03AC039-06 | L09 | A03AC039-L09 |  | B01
A03AC040-00001 | AR | 174 | 14 | Concrete Work | A03 | Concrete Work | AC | Substructure Work | 040 | Expansion Joint (w/ Aluminum Cover) | [10 empty] | 07 | w/ Flexible Joint Filler, Sealant, Aluminum Flashing Cover w/ Fixing Accessories |  |  |  |  | THK=( )mm | M3 | M | 4 | [11 empty] | 4301013 | A03AC040 | 00001 | A03AC040-00001 |  | A03AC040 | 07 | A03AC040-07 | L09 | A03AC040-L09 |  | B01
A03AC041-00001 | AR | 175 | 14 | Concrete Work | A03 | Concrete Work | AC | Substructure Work | 041 | Expansion Joint (w/ Galvanized Steel Cover) | [10 empty] | 08 | w/ Flexible Joint Filler, Sealant, Galv. Steel Cover w/ Galv. Steel Angle, Fixing Accessories |  |  |  |  | THK=( )mm | M3 | M | 4 | [11 empty] | 4301013 | A03AC041 | 00001 | A03AC041-00001 |  | A03AC041 | 08 | A03AC041-08 | L09 | A03AC041-L09 |  | B01
A03AC042-00001 | AR | 176 | 14 | Concrete Work | A03 | Concrete Work | AC | Substructure Work | 042 | Expansion Joint (w/ Stainless Steel Cover) | [10 empty] | 09 | w/ Flexible Joint Filler, Sealant, SST Flashing Cover w/ Fixing Accessories |  |  |  |  | THK=( )mm | M3 | M | 4 | [11 empty] | 4301013 | A03AC042 | 00001 | A03AC042-00001 |  | A03AC042 | 09 | A03AC042-09 | L09 | A03AC042-L09 |  | B01
A03AC043-00001 | AR | 177 | 14 | Concrete Work | A03 | Concrete Work | AC | Substructure Work | 043 | Expansion Joint (w/ Ready-Made Cover) | [10 empty] | 10 | w/ Flexible Joint Filler, Sealant, Ready-Made Cover Profile w/ Fixing Accessories |  |  |  |  | THK=( )mm | M3 | M | 4 | [11 empty] | 4301013 | A03AC043 | 00001 | A03AC043-00001 |  | A03AC043 | 10 | A03AC043-10 | L09 | A03AC043-L09 |  | B01
A03AC044-00001 | AR | 178 | 14 | Concrete Work | A03 | Concrete Work | AC | Substructure Work | 044 | Isolation Joint (Separation Joint) | [10 empty] | 11 | w/ Flexible Joint Filler, Sealant |  |  |  |  | THK=( )mm | M3 | M | 4 | [11 empty] | 4301013 | A03AC044 | 00001 | A03AC044-00001 |  | A03AC044 | 11 | A03AC044-11 | L09 | A03AC044-L09 |  | B01
A03AC045-00001 | AR | 179 | 14 | Concrete Work | A03 | Concrete Work | AC | Substructure Work | 045 | Control Joint | [10 empty] | 12 | w/ Joint Sealant, Backstop |  |  |  |  | Saw Cut: W( )mm x D( )mm | M3 | M | 4 | [11 empty] | 4301013 | A03AC045 | 00001 | A03AC045-00001 |  | A03AC045 | 12 | A03AC045-12 | L09 | A03AC045-L09 |  | B01
A03AC045-00002 | AR | 180 | 14 | Concrete Work | A03 | Concrete Work | AC | Substructure Work | 045 | Control Joint | [10 empty] | 13 | w/ Joint Sealant, Backstop, Bottom Crack Inducer |  |  |  |  | Saw Cut: W( )mm x D( )mm | M3 | M | 4 | [11 empty] | 4301013 | A03AC045 | 00002 | A03AC045-00002 |  | A03AC045 | 13 | A03AC045-13 | L09 | A03AC045-L09 |  | B01
A03AC046-00001 | AR | 181 | 14 | Concrete Work | A03 | Concrete Work | AC | Substructure Work | 046 | Water Stop | 29 | PVC Type | [14 empty] | W=( )mm | M3 | M | 4 | [11 empty] | 4301013 | A03AC046 | 00001 | A03AC046-00001 |  | A03AC046 | 29 | A03AC046-29 | L04 | A03AC046-L04 |  | B01
A03AC046-00002 | AR | 182 | 14 | Concrete Work | A03 | Concrete Work | AC | Substructure Work | 046 | Water Stop | 30 | Stainless Steel Type | [14 empty] | W=( )mm | M3 | M | 4 | [11 empty] | 4301013 | A03AC046 | 00002 | A03AC046-00002 |  | A03AC046 | 30 | A03AC046-30 | L04 | A03AC046-L04 |  | B01
A03AC046-00003 | AR | 183 | 14 | Concrete Work | A03 | Concrete Work | AC | Substructure Work | 046 | Water Stop | 31 | Expandable Rubber Type | [14 empty] | W=( )mm | M3 | M | 4 | [11 empty] | 4301013 | A03AC046 | 00003 | A03AC046-00003 |  | A03AC046 | 31 | A03AC046-31 | L04 | A03AC046-L04 |  | B01
A03AC047-00001 | AR | 184 | 14 | Concrete Work | A03 | Concrete Work | AC | Substructure Work | 047 | Insulation under Ground Floor | 32 | Extruded Polystyrene Insulation Board | [12 empty] | 09 | 50mm≤THK<75mm | THK=( )mm | M3 | M2 | 4 | [11 empty] | 4301013 | A03AC047 | 00001 | A03AC047-00001 |  | A03AC047 | 3209 | A03AC047-3209 | L04L11 | A03AC047-L04L11 |  | B01
A03AC047-00002 | AR | 185 | 14 | Concrete Work | A03 | Concrete Work | AC | Substructure Work | 047 | Insulation under Ground Floor | 32 | Extruded Polystyrene Insulation Board | [12 empty] | 10 | 75mm≤THK<100mm | THK=( )mm | M3 | M2 | 4 | [11 empty] | 4301013 | A03AC047 | 00002 | A03AC047-00002 |  | A03AC047 | 3210 | A03AC047-3210 | L04L11 | A03AC047-L04L11 |  | B01
A03AC047-00003 | AR | 186 | 14 | Concrete Work | A03 | Concrete Work | AC | Substructure Work | 047 | Insulation under Ground Floor | 32 | Extruded Polystyrene Insulation Board | [12 empty] | 11 | 100mm≤THK | THK=( )mm | M3 | M2 | 4 | [11 empty] | 4301013 | A03AC047 | 00003 | A03AC047-00003 |  | A03AC047 | 3211 | A03AC047-3211 | L04L11 | A03AC047-L04L11 |  | B01
A03AC048-00001 | AR | 187 | 14 | Concrete Work | A03 | Concrete Work | AC | Substructure Work | 048 | Ladder Rung | 33 | Hot-Dip Galvanized Steel | [8 empty] | 14 | Galv.: ASTM A123 |  |  | 55 | DIA=20mm | L=( )mm | M3 | M2 | 4 | [11 empty] | 4301013 | A03AC048 | 00001 | A03AC048-00001 |  | A03AC048 | 331455 | A03AC048-331455 | L04L09L11 | A03AC048-L04L09L11 |  | B01
A03AC048-00002 | AR | 188 | 14 | Concrete Work | A03 | Concrete Work | AC | Substructure Work | 048 | Ladder Rung | 34 | SUS | [12 empty] | 55 | DIA=20mm | L=( )mm | M3 | M2 | 4 | [11 empty] | 4301013 | A03AC048 | 00002 | A03AC048-00002 |  | A03AC048 | 3455 | A03AC048-3455 | L04L11 | A03AC048-L04L11 |  | B01
A03AC048-00003 | AR | 189 | 14 | Concrete Work | A03 | Concrete Work | AC | Substructure Work | 048 | Ladder Rung | 35 | FRP | [12 empty] | 55 | DIA=20mm | L=( )mm | M3 | M2 | 4 | [11 empty] | 4301013 | A03AC048 | 00003 | A03AC048-00003 |  | A03AC048 | 3555 | A03AC048-3555 | L04L11 | A03AC048-L04L11 |  | B01
A03AC049-00001 | AR | 190 | 14 | Concrete Work | A03 | Concrete Work | AC | Substructure Work | 049 | Embedded Steel(Steel Plate, Corner Angle and etc.) w/ Anchor Bar (Purchase & Installation) | 33 | Hot-Dip Galvanized Steel | [8 empty] | 14 | Galv.: ASTM A123 | [5 empty] | M3 | TON | 4 | [11 empty] | 4301013 | A03AC049 | 00001 | A03AC049-00001 |  | A03AC049 | 3314 | A03AC049-3314 | L04L09 | A03AC049-L04L09
A03AC049-00002 | AR | 191 | 14 | Concrete Work | A03 | Concrete Work | AC | Substructure Work | 049 | Embedded Steel(Steel Plate, Corner Angle and etc.) w/ Anchor Bar (Purchase & Installation) | 34 | SUS | [15 empty] | M3 | TON | 4 | [11 empty] | 4301013 | A03AC049 | 00002 | A03AC049-00002 |  | A03AC049 | 34 | A03AC049-34 | L04 | A03AC049-L04
A03AC050-00001 | AR | 192 | 14 | Concrete Work | A03 | Concrete Work | AC | Substructure Work | 050 | Embedded Steel(Steel Plate, Corner Angle and etc.) w/ Anchor Bar (Installation Only) | 33 | Hot-Dip Galvanized Steel | [8 empty] | 14 | Galv.: ASTM A123 | [5 empty] | M3 | TON | 4 | [11 empty] | 4301013 | A03AC050 | 00001 | A03AC050-00001 |  | A03AC050 | 3314 | A03AC050-3314 | L04L09 | A03AC050-L04L09
A03AC050-00002 | AR | 193 | 14 | Concrete Work | A03 | Concrete Work | AC | Substructure Work | 050 | Embedded Steel(Steel Plate, Corner Angle and etc.) w/ Anchor Bar (Installation Only) | 34 | SUS | [15 empty] | M3 | TON | 4 | [11 empty] | 4301013 | A03AC050 | 00002 | A03AC050-00002 |  | A03AC050 | 34 | A03AC050-34 | L04 | A03AC050-L04
A03AD029-00001 | AR | 194 | 14 | Concrete Work | A03 | Concrete Work | AD | Superstructure Work | 029 | Anchor Bolt (Installation only) | [14 empty] | 37 | M12 | L=( )mm | M3 | EA | 4 | [11 empty] | 4301013 | A03AD029 | 00001 | A03AD029-00001 |  | A03AD029 | 37 | A03AD029-37 | L11 | A03AD029-L11 |  | B01
A03AD029-00002 | AR | 195 | 14 | Concrete Work | A03 | Concrete Work | AD | Superstructure Work | 029 | Anchor Bolt (Installation only) | [14 empty] | 38 | M16 | L=( )mm | M3 | EA | 4 | [11 empty] | 4301013 | A03AD029 | 00002 | A03AD029-00002 |  | A03AD029 | 38 | A03AD029-38 | L11 | A03AD029-L11 |  | B01
A03AD029-00003 | AR | 196 | 14 | Concrete Work | A03 | Concrete Work | AD | Superstructure Work | 029 | Anchor Bolt (Installation only) | [14 empty] | 39 | M20 | L=( )mm | M3 | EA | 4 | [11 empty] | 4301013 | A03AD029 | 00003 | A03AD029-00003 |  | A03AD029 | 39 | A03AD029-39 | L11 | A03AD029-L11 |  | B01
A03AD029-00004 | AR | 197 | 14 | Concrete Work | A03 | Concrete Work | AD | Superstructure Work | 029 | Anchor Bolt (Installation only) | [14 empty] | 40 | M22 | L=( )mm | M3 | EA | 4 | [11 empty] | 4301013 | A03AD029 | 00004 | A03AD029-00004 |  | A03AD029 | 40 | A03AD029-40 | L11 | A03AD029-L11 |  | B01
A03AD029-00005 | AR | 198 | 14 | Concrete Work | A03 | Concrete Work | AD | Superstructure Work | 029 | Anchor Bolt (Installation only) | [14 empty] | 41 | M24 | L=( )mm | M3 | EA | 4 | [11 empty] | 4301013 | A03AD029 | 00005 | A03AD029-00005 |  | A03AD029 | 41 | A03AD029-41 | L11 | A03AD029-L11 |  | B01
A03AD029-00006 | AR | 199 | 14 | Concrete Work | A03 | Concrete Work | AD | Superstructure Work | 029 | Anchor Bolt (Installation only) | [14 empty] | 42 | M30 | L=( )mm | M3 | EA | 4 | [11 empty] | 4301013 | A03AD029 | 00006 | A03AD029-00006 |  | A03AD029 | 42 | A03AD029-42 | L11 | A03AD029-L11 |  | B01
A03AD029-00007 | AR | 200 | 14 | Concrete Work | A03 | Concrete Work | AD | Superstructure Work | 029 | Anchor Bolt (Installation only) | [14 empty] | 43 | M33 | L=( )mm | M3 | EA | 4 | [11 empty] | 4301013 | A03AD029 | 00007 | A03AD029-00007 |  | A03AD029 | 43 | A03AD029-43 | L11 | A03AD029-L11 |  | B01
A03AD029-00008 | AR | 201 | 14 | Concrete Work | A03 | Concrete Work | AD | Superstructure Work | 029 | Anchor Bolt (Installation only) | [14 empty] | 44 | M36 | L=( )mm | M3 | EA | 4 | [11 empty] | 4301013 | A03AD029 | 00008 | A03AD029-00008 |  | A03AD029 | 44 | A03AD029-44 | L11 | A03AD029-L11 |  | B01
A03AD029-00009 | AR | 202 | 14 | Concrete Work | A03 | Concrete Work | AD | Superstructure Work | 029 | Anchor Bolt (Installation only) | [14 empty] | 45 | M42 | L=( )mm | M3 | EA | 4 | [11 empty] | 4301013 | A03AD029 | 00009 | A03AD029-00009 |  | A03AD029 | 45 | A03AD029-45 | L11 | A03AD029-L11 |  | B01
A03AD029-00010 | AR | 203 | 14 | Concrete Work | A03 | Concrete Work | AD | Superstructure Work | 029 | Anchor Bolt (Installation only) | [14 empty] | 46 | M48 | L=( )mm | M3 | EA | 4 | [11 empty] | 4301013 | A03AD029 | 00010 | A03AD029-00010 |  | A03AD029 | 46 | A03AD029-46 | L11 | A03AD029-L11 |  | B01
A03AD029-00011 | AR | 204 | 14 | Concrete Work | A03 | Concrete Work | AD | Superstructure Work | 029 | Anchor Bolt (Installation only) | [14 empty] | 47 | M52 | L=( )mm | M3 | EA | 4 | [11 empty] | 4301013 | A03AD029 | 00011 | A03AD029-00011 |  | A03AD029 | 47 | A03AD029-47 | L11 | A03AD029-L11 |  | B01
A03AD029-00012 | AR | 205 | 14 | Concrete Work | A03 | Concrete Work | AD | Superstructure Work | 029 | Anchor Bolt (Installation only) | [14 empty] | 48 | M56 | L=( )mm | M3 | EA | 4 | [11 empty] | 4301013 | A03AD029 | 00012 | A03AD029-00012 |  | A03AD029 | 48 | A03AD029-48 | L11 | A03AD029-L11 |  | B01
A03AD029-00013 | AR | 206 | 14 | Concrete Work | A03 | Concrete Work | AD | Superstructure Work | 029 | Anchor Bolt (Installation only) | [14 empty] | 49 | M64 | L=( )mm | M3 | EA | 4 | [11 empty] | 4301013 | A03AD029 | 00013 | A03AD029-00013 |  | A03AD029 | 49 | A03AD029-49 | L11 | A03AD029-L11 |  | B01
A03AD029-00014 | AR | 207 | 14 | Concrete Work | A03 | Concrete Work | AD | Superstructure Work | 029 | Anchor Bolt (Installation only) | [14 empty] | 50 | M72 | L=( )mm | M3 | EA | 4 | [11 empty] | 4301013 | A03AD029 | 00014 | A03AD029-00014 |  | A03AD029 | 50 | A03AD029-50 | L11 | A03AD029-L11 |  | B01
A03AD029-00015 | AR | 208 | 14 | Concrete Work | A03 | Concrete Work | AD | Superstructure Work | 029 | Anchor Bolt (Installation only) | [14 empty] | 51 | M76 | L=( )mm | M3 | EA | 4 | [11 empty] | 4301013 | A03AD029 | 00015 | A03AD029-00015 |  | A03AD029 | 51 | A03AD029-51 | L11 | A03AD029-L11 |  | B01
A03AD029-00016 | AR | 209 | 14 | Concrete Work | A03 | Concrete Work | AD | Superstructure Work | 029 | Anchor Bolt (Installation only) | [14 empty] | 52 | Over M76 | L=( )mm | M3 | EA | 4 | [11 empty] | 4301013 | A03AD029 | 00016 | A03AD029-00016 |  | A03AD029 | 52 | A03AD029-52 | L11 | A03AD029-L11 |  | B01
A03AD030-00001 | AR | 210 | 14 | Concrete Work | A03 | Concrete Work | AD | Superstructure Work | 030 | Chemical Anchor Bolt | [10 empty] | 04 | Including injected Chemical material |  |  | 36 | M10 |  | M3 | EA | 4 | [11 empty] | 4301013 | A03AD030 | 00001 | A03AD030-00001 |  | A03AD030 | 0436 | A03AD030-0436 | L09L11 | A03AD030-L09L11
A03AD030-00002 | AR | 211 | 14 | Concrete Work | A03 | Concrete Work | AD | Superstructure Work | 030 | Chemical Anchor Bolt | [10 empty] | 04 | Including injected Chemical material |  |  | 37 | M12 |  | M3 | EA | 4 | [11 empty] | 4301013 | A03AD030 | 00002 | A03AD030-00002 |  | A03AD030 | 0437 | A03AD030-0437 | L09L11 | A03AD030-L09L11
A03AD030-00003 | AR | 212 | 14 | Concrete Work | A03 | Concrete Work | AD | Superstructure Work | 030 | Chemical Anchor Bolt | [10 empty] | 04 | Including injected Chemical material |  |  | 38 | M16 |  | M3 | EA | 4 | [11 empty] | 4301013 | A03AD030 | 00003 | A03AD030-00003 |  | A03AD030 | 0438 | A03AD030-0438 | L09L11 | A03AD030-L09L11
A03AD030-00004 | AR | 213 | 14 | Concrete Work | A03 | Concrete Work | AD | Superstructure Work | 030 | Chemical Anchor Bolt | [10 empty] | 04 | Including injected Chemical material |  |  | 39 | M20 |  | M3 | EA | 4 | [11 empty] | 4301013 | A03AD030 | 00004 | A03AD030-00004 |  | A03AD030 | 0439 | A03AD030-0439 | L09L11 | A03AD030-L09L11
A03AD030-00005 | AR | 214 | 14 | Concrete Work | A03 | Concrete Work | AD | Superstructure Work | 030 | Chemical Anchor Bolt | [10 empty] | 04 | Including injected Chemical material |  |  | 40 | M22 |  | M3 | EA | 4 | [11 empty] | 4301013 | A03AD030 | 00005 | A03AD030-00005 |  | A03AD030 | 0440 | A03AD030-0440 | L09L11 | A03AD030-L09L11
A03AD030-00006 | AR | 215 | 14 | Concrete Work | A03 | Concrete Work | AD | Superstructure Work | 030 | Chemical Anchor Bolt | [10 empty] | 04 | Including injected Chemical material |  |  | 41 | M24 |  | M3 | EA | 4 | [11 empty] | 4301013 | A03AD030 | 00006 | A03AD030-00006 |  | A03AD030 | 0441 | A03AD030-0441 | L09L11 | A03AD030-L09L11
A03AD031-00001 | AR | 216 | 14 | Concrete Work | A03 | Concrete Work | AD | Superstructure Work | 031 | Expansion Anchor Bolt | [14 empty] | 36 | M10 |  | M3 | EA | 4 | [11 empty] | 4301013 | A03AD031 | 00001 | A03AD031-00001 |  | A03AD031 | 36 | A03AD031-36 | L11 | A03AD031-L11
A03AD031-00002 | AR | 217 | 14 | Concrete Work | A03 | Concrete Work | AD | Superstructure Work | 031 | Expansion Anchor Bolt | [14 empty] | 37 | M12 |  | M3 | EA | 4 | [11 empty] | 4301013 | A03AD031 | 00002 | A03AD031-00002 |  | A03AD031 | 37 | A03AD031-37 | L11 | A03AD031-L11
A03AD031-00003 | AR | 218 | 14 | Concrete Work | A03 | Concrete Work | AD | Superstructure Work | 031 | Expansion Anchor Bolt | [14 empty] | 38 | M16 |  | M3 | EA | 4 | [11 empty] | 4301013 | A03AD031 | 00003 | A03AD031-00003 |  | A03AD031 | 38 | A03AD031-38 | L11 | A03AD031-L11
A03AD031-00004 | AR | 219 | 14 | Concrete Work | A03 | Concrete Work | AD | Superstructure Work | 031 | Expansion Anchor Bolt | [14 empty] | 39 | M20 |  | M3 | EA | 4 | [11 empty] | 4301013 | A03AD031 | 00004 | A03AD031-00004 |  | A03AD031 | 39 | A03AD031-39 | L11 | A03AD031-L11
A03AD031-00005 | AR | 220 | 14 | Concrete Work | A03 | Concrete Work | AD | Superstructure Work | 031 | Expansion Anchor Bolt | [14 empty] | 40 | M22 |  | M3 | EA | 4 | [11 empty] | 4301013 | A03AD031 | 00005 | A03AD031-00005 |  | A03AD031 | 40 | A03AD031-40 | L11 | A03AD031-L11
A03AD031-00006 | AR | 221 | 14 | Concrete Work | A03 | Concrete Work | AD | Superstructure Work | 031 | Expansion Anchor Bolt | [14 empty] | 41 | M24 |  | M3 | EA | 4 | [11 empty] | 4301013 | A03AD031 | 00006 | A03AD031-00006 |  | A03AD031 | 41 | A03AD031-41 | L11 | A03AD031-L11
A03AD032-00001 | AR | 222 | 14 | Concrete Work | A03 | Concrete Work | AD | Superstructure Work | 032 | Structural Concrete |  |  | 01 | Cement Type-1 | 01 | F'c (Cylinder Strength) > 35MPa | [11 empty] | M3 | M3 | 4 | [11 empty] | 4301013 | A03AD032 | 00001 | A03AD032-00001 |  | A03AD032 | 0101 | A03AD032-0101 | L05L06 | A03AD032-L05L06
A03AD032-00002 | AR | 223 | 14 | Concrete Work | A03 | Concrete Work | AD | Superstructure Work | 032 | Structural Concrete |  |  | 02 | Cement Type-2 | 01 | F'c (Cylinder Strength) > 35MPa | [11 empty] | M3 | M3 | 4 | [11 empty] | 4301013 | A03AD032 | 00002 | A03AD032-00002 |  | A03AD032 | 0201 | A03AD032-0201 | L05L06 | A03AD032-L05L06
A03AD032-00003 | AR | 224 | 14 | Concrete Work | A03 | Concrete Work | AD | Superstructure Work | 032 | Structural Concrete |  |  | 03 | Cement Type-5 | 01 | F'c (Cylinder Strength) > 35MPa | [11 empty] | M3 | M3 | 4 | [11 empty] | 4301013 | A03AD032 | 00003 | A03AD032-00003 |  | A03AD032 | 0301 | A03AD032-0301 | L05L06 | A03AD032-L05L06
A03AD032-00004 | AR | 225 | 14 | Concrete Work | A03 | Concrete Work | AD | Superstructure Work | 032 | Structural Concrete |  |  | 01 | Cement Type-1 | 02 | 30MPa < F'c (Cylinder Strength) ≤ 35MPa | [11 empty] | M3 | M3 | 4 | [11 empty] | 4301013 | A03AD032 | 00004 | A03AD032-00004 |  | A03AD032 | 0102 | A03AD032-0102 | L05L06 | A03AD032-L05L06
A03AD032-00005 | AR | 226 | 14 | Concrete Work | A03 | Concrete Work | AD | Superstructure Work | 032 | Structural Concrete |  |  | 02 | Cement Type-2 | 02 | 30MPa < F'c (Cylinder Strength) ≤ 35MPa | [11 empty] | M3 | M3 | 4 | [11 empty] | 4301013 | A03AD032 | 00005 | A03AD032-00005 |  | A03AD032 | 0202 | A03AD032-0202 | L05L06 | A03AD032-L05L06
A03AD032-00006 | AR | 227 | 14 | Concrete Work | A03 | Concrete Work | AD | Superstructure Work | 032 | Structural Concrete |  |  | 03 | Cement Type-5 | 02 | 30MPa < F'c (Cylinder Strength) ≤ 35MPa | [11 empty] | M3 | M3 | 4 | [11 empty] | 4301013 | A03AD032 | 00006 | A03AD032-00006 |  | A03AD032 | 0302 | A03AD032-0302 | L05L06 | A03AD032-L05L06
A03AD032-00007 | AR | 228 | 14 | Concrete Work | A03 | Concrete Work | AD | Superstructure Work | 032 | Structural Concrete |  |  | 01 | Cement Type-1 | 03 | 25MPa < F'c (Cylinder Strength) ≤ 30MPa | [11 empty] | M3 | M3 | 4 | [11 empty] | 4301013 | A03AD032 | 00007 | A03AD032-00007 |  | A03AD032 | 0103 | A03AD032-0103 | L05L06 | A03AD032-L05L06
A03AD032-00008 | AR | 229 | 14 | Concrete Work | A03 | Concrete Work | AD | Superstructure Work | 032 | Structural Concrete |  |  | 02 | Cement Type-2 | 03 | 25MPa < F'c (Cylinder Strength) ≤ 30MPa | [11 empty] | M3 | M3 | 4 | [11 empty] | 4301013 | A03AD032 | 00008 | A03AD032-00008 |  | A03AD032 | 0203 | A03AD032-0203 | L05L06 | A03AD032-L05L06
A03AD032-00009 | AR | 230 | 14 | Concrete Work | A03 | Concrete Work | AD | Superstructure Work | 032 | Structural Concrete |  |  | 03 | Cement Type-5 | 03 | 25MPa < F'c (Cylinder Strength) ≤ 30MPa | [11 empty] | M3 | M3 | 4 | [11 empty] | 4301013 | A03AD032 | 00009 | A03AD032-00009 |  | A03AD032 | 0303 | A03AD032-0303 | L05L06 | A03AD032-L05L06
A03AD032-00010 | AR | 231 | 14 | Concrete Work | A03 | Concrete Work | AD | Superstructure Work | 032 | Structural Concrete |  |  | 01 | Cement Type-1 | 04 | 20MPa < F'c (Cylinder Strength) ≤ 25MPa | [11 empty] | M3 | M3 | 4 | [11 empty] | 4301013 | A03AD032 | 00010 | A03AD032-00010 |  | A03AD032 | 0104 | A03AD032-0104 | L05L06 | A03AD032-L05L06
A03AD032-00011 | AR | 232 | 14 | Concrete Work | A03 | Concrete Work | AD | Superstructure Work | 032 | Structural Concrete |  |  | 02 | Cement Type-2 | 04 | 20MPa < F'c (Cylinder Strength) ≤ 25MPa | [11 empty] | M3 | M3 | 4 | [11 empty] | 4301013 | A03AD032 | 00011 | A03AD032-00011 |  | A03AD032 | 0204 | A03AD032-0204 | L05L06 | A03AD032-L05L06
A03AD032-00012 | AR | 233 | 14 | Concrete Work | A03 | Concrete Work | AD | Superstructure Work | 032 | Structural Concrete |  |  | 03 | Cement Type-5 | 04 | 20MPa < F'c (Cylinder Strength) ≤ 25MPa | [11 empty] | M3 | M3 | 4 | [11 empty] | 4301013 | A03AD032 | 00012 | A03AD032-00012 |  | A03AD032 | 0304 | A03AD032-0304 | L05L06 | A03AD032-L05L06
A03AD032-00013 | AR | 234 | 14 | Concrete Work | A03 | Concrete Work | AD | Superstructure Work | 032 | Structural Concrete |  |  | 01 | Cement Type-1 | 05 | F'c (Cylinder Strength) ≤ 20MPa | [11 empty] | M3 | M3 | 4 | [11 empty] | 4301013 | A03AD032 | 00013 | A03AD032-00013 |  | A03AD032 | 0105 | A03AD032-0105 | L05L06 | A03AD032-L05L06
A03AD032-00014 | AR | 235 | 14 | Concrete Work | A03 | Concrete Work | AD | Superstructure Work | 032 | Structural Concrete |  |  | 02 | Cement Type-2 | 05 | F'c (Cylinder Strength) ≤ 20MPa | [11 empty] | M3 | M3 | 4 | [11 empty] | 4301013 | A03AD032 | 00014 | A03AD032-00014 |  | A03AD032 | 0205 | A03AD032-0205 | L05L06 | A03AD032-L05L06
A03AD032-00015 | AR | 236 | 14 | Concrete Work | A03 | Concrete Work | AD | Superstructure Work | 032 | Structural Concrete |  |  | 03 | Cement Type-5 | 05 | F'c (Cylinder Strength) ≤ 20MPa | [11 empty] | M3 | M3 | 4 | [11 empty] | 4301013 | A03AD032 | 00015 | A03AD032-00015 |  | A03AD032 | 0305 | A03AD032-0305 | L05L06 | A03AD032-L05L06
A03AD035-00001 | AR | 237 | 14 | Concrete Work | A03 | Concrete Work | AD | Superstructure Work | 035 | Form Work (3 times in use) | 25 | Flat Form | [8 empty] | 05 | Dressed Lumber, Plywood or Steel Form(Wood Planks are not Allowed) incl. Chamfer | [5 empty] | M3 | M2 | 4 | [11 empty] | 4301013 | A03AD035 | 00001 | A03AD035-00001 |  | A03AD035 | 2505 | A03AD035-2505 | L04L09 | A03AD035-L04L09
A03AD035-00002 | AR | 238 | 14 | Concrete Work | A03 | Concrete Work | AD | Superstructure Work | 035 | Form Work (3 times in use) | 26 | Circular Form | [8 empty] | 05 | Dressed Lumber, Plywood or Steel Form(Wood Planks are not Allowed) incl. Chamfer | [5 empty] | M3 | M2 | 4 | [11 empty] | 4301013 | A03AD035 | 00002 | A03AD035-00002 |  | A03AD035 | 2605 | A03AD035-2605 | L04L09 | A03AD035-L04L09
A03AD036-00001 | AR | 239 | 14 | Concrete Work | A03 | Concrete Work | AD | Superstructure Work | 036 | Form Work (1 time in use) | 25 | Flat Form | [8 empty] | 05 | Dressed Lumber, Plywood or Steel Form(Wood Planks are not Allowed) incl. Chamfer | [5 empty] | M3 | M2 | 4 | [11 empty] | 4301013 | A03AD036 | 00001 | A03AD036-00001 |  | A03AD036 | 2505 | A03AD036-2505 | L04L09 | A03AD036-L04L09
A03AD036-00002 | AR | 240 | 14 | Concrete Work | A03 | Concrete Work | AD | Superstructure Work | 036 | Form Work (1 time in use) | 26 | Circular Form | [8 empty] | 05 | Dressed Lumber, Plywood or Steel Form(Wood Planks are not Allowed) incl. Chamfer | [5 empty] | M3 | M2 | 4 | [11 empty] | 4301013 | A03AD036 | 00002 | A03AD036-00002 |  | A03AD036 | 2605 | A03AD036-2605 | L04L09 | A03AD036-L04L09
A03AD037-00001 | AR | 241 | 14 | Concrete Work | A03 | Concrete Work | AD | Superstructure Work | 037 | Rebar Work | 27 | Deformed Bar (Non-Coat.) |  |  | 09 | Fy>470MPa | [11 empty] | M3 | TON | 4 | [11 empty] | 4301013 | A03AD037 | 00001 | A03AD037-00001 |  | A03AD037 | 2709 | A03AD037-2709 | L04L06 | A03AD037-L04L06
A03AD037-00002 | AR | 242 | 14 | Concrete Work | A03 | Concrete Work | AD | Superstructure Work | 037 | Rebar Work | 27 | Deformed Bar (Non-Coat.) |  |  | 10 | 400MPa<Fy≤470MPa | [11 empty] | M3 | TON | 4 | [11 empty] | 4301013 | A03AD037 | 00002 | A03AD037-00002 |  | A03AD037 | 2710 | A03AD037-2710 | L04L06 | A03AD037-L04L06
A03AD037-00003 | AR | 243 | 14 | Concrete Work | A03 | Concrete Work | AD | Superstructure Work | 037 | Rebar Work | 27 | Deformed Bar (Non-Coat.) |  |  | 11 | 300MPa<Fy≤400MPa | [11 empty] | M3 | TON | 4 | [11 empty] | 4301013 | A03AD037 | 00003 | A03AD037-00003 |  | A03AD037 | 2711 | A03AD037-2711 | L04L06 | A03AD037-L04L06
A03AD037-00004 | AR | 244 | 14 | Concrete Work | A03 | Concrete Work | AD | Superstructure Work | 037 | Rebar Work | 27 | Deformed Bar (Non-Coat.) |  |  | 12 | Fy≤300MPa | [11 empty] | M3 | TON | 4 | [11 empty] | 4301013 | A03AD037 | 00004 | A03AD037-00004 |  | A03AD037 | 2712 | A03AD037-2712 | L04L06 | A03AD037-L04L06
A03AD037-00005 | AR | 245 | 14 | Concrete Work | A03 | Concrete Work | AD | Superstructure Work | 037 | Rebar Work | 28 | Deformed Bar (Epoxy Coat.) |  |  | 09 | Fy>470MPa | [11 empty] | M3 | TON | 4 | [11 empty] | 4301013 | A03AD037 | 00005 | A03AD037-00005 |  | A03AD037 | 2809 | A03AD037-2809 | L04L06 | A03AD037-L04L06
A03AD037-00006 | AR | 246 | 14 | Concrete Work | A03 | Concrete Work | AD | Superstructure Work | 037 | Rebar Work | 28 | Deformed Bar (Epoxy Coat.) |  |  | 10 | 400MPa<Fy≤470MPa | [11 empty] | M3 | TON | 4 | [11 empty] | 4301013 | A03AD037 | 00006 | A03AD037-00006 |  | A03AD037 | 2810 | A03AD037-2810 | L04L06 | A03AD037-L04L06
A03AD037-00007 | AR | 247 | 14 | Concrete Work | A03 | Concrete Work | AD | Superstructure Work | 037 | Rebar Work | 28 | Deformed Bar (Epoxy Coat.) |  |  | 11 | 300MPa<Fy≤400MPa | [11 empty] | M3 | TON | 4 | [11 empty] | 4301013 | A03AD037 | 00007 | A03AD037-00007 |  | A03AD037 | 2811 | A03AD037-2811 | L04L06 | A03AD037-L04L06
A03AD037-00008 | AR | 248 | 14 | Concrete Work | A03 | Concrete Work | AD | Superstructure Work | 037 | Rebar Work | 28 | Deformed Bar (Epoxy Coat.) |  |  | 12 | Fy≤300MPa | [11 empty] | M3 | TON | 4 | [11 empty] | 4301013 | A03AD037 | 00008 | A03AD037-00008 |  | A03AD037 | 2812 | A03AD037-2812 | L04L06 | A03AD037-L04L06
A03AD038-00001 | AR | 249 | 14 | Concrete Work | A03 | Concrete Work | AD | Superstructure Work | 038 | Welded Wire Fabric | [14 empty] | 53 | DIA≤6mm | Mesh Size=DIA( )mm x ( )mm x ( )mm | M3 | M2 | 4 | [11 empty] | 4301013 | A03AD038 | 00001 | A03AD038-00001 |  | A03AD038 | 53 | A03AD038-53 | L11 | A03AD038-L11 |  | B01
A03AD038-00002 | AR | 250 | 14 | Concrete Work | A03 | Concrete Work | AD | Superstructure Work | 038 | Welded Wire Fabric | [14 empty] | 54 | DIA>6mm | Mesh Size=DIA( )mm x ( )mm x ( )mm | M3 | M2 | 4 | [11 empty] | 4301013 | A03AD038 | 00002 | A03AD038-00002 |  | A03AD038 | 54 | A03AD038-54 | L11 | A03AD038-L11 |  | B01
A03AD039-00001 | AR | 251 | 14 | Concrete Work | A03 | Concrete Work | AD | Superstructure Work | 039 | Expansion Joint (Exposed Type) | [10 empty] | 06 | w/ Flexible Joint Filler, Sealant, Dowel Bar w/ PVC Sleeve |  |  |  |  | THK=( )mm | M3 | M | 4 | [11 empty] | 4301013 | A03AD039 | 00001 | A03AD039-00001 |  | A03AD039 | 06 | A03AD039-06 | L09 | A03AD039-L09 |  | B01
A03AD040-00001 | AR | 252 | 14 | Concrete Work | A03 | Concrete Work | AD | Superstructure Work | 040 | Expansion Joint (w/ Aluminum Cover) | [10 empty] | 07 | w/ Flexible Joint Filler, Sealant, Aluminum Flashing Cover w/ Fixing Accessories |  |  |  |  | THK=( )mm | M3 | M | 4 | [11 empty] | 4301013 | A03AD040 | 00001 | A03AD040-00001 |  | A03AD040 | 07 | A03AD040-07 | L09 | A03AD040-L09 |  | B01
A03AD041-00001 | AR | 253 | 14 | Concrete Work | A03 | Concrete Work | AD | Superstructure Work | 041 | Expansion Joint (w/ Galvanized Steel Cover) | [10 empty] | 08 | w/ Flexible Joint Filler, Sealant, Galv. Steel Cover w/ Galv. Steel Angle, Fixing Accessories |  |  |  |  | THK=( )mm | M3 | M | 4 | [11 empty] | 4301013 | A03AD041 | 00001 | A03AD041-00001 |  | A03AD041 | 08 | A03AD041-08 | L09 | A03AD041-L09 |  | B01
A03AD042-00001 | AR | 254 | 14 | Concrete Work | A03 | Concrete Work | AD | Superstructure Work | 042 | Expansion Joint (w/ Stainless Steel Cover) | [10 empty] | 09 | w/ Flexible Joint Filler, Sealant, SST Flashing Cover w/ Fixing Accessories |  |  |  |  | THK=( )mm | M3 | M | 4 | [11 empty] | 4301013 | A03AD042 | 00001 | A03AD042-00001 |  | A03AD042 | 09 | A03AD042-09 | L09 | A03AD042-L09 |  | B01
A03AD043-00001 | AR | 255 | 14 | Concrete Work | A03 | Concrete Work | AD | Superstructure Work | 043 | Expansion Joint (w/ Ready-Made Cover) | [10 empty] | 10 | w/ Flexible Joint Filler, Sealant, Ready-Made Cover Profile w/ Fixing Accessories |  |  |  |  | THK=( )mm | M3 | M | 4 | [11 empty] | 4301013 | A03AD043 | 00001 | A03AD043-00001 |  | A03AD043 | 10 | A03AD043-10 | L09 | A03AD043-L09 |  | B01
A03AD044-00001 | AR | 256 | 14 | Concrete Work | A03 | Concrete Work | AD | Superstructure Work | 044 | Isolation Joint (Separation Joint) | [10 empty] | 11 | w/ Flexible Joint Filler, Sealant |  |  |  |  | THK=( )mm | M3 | M | 4 | [11 empty] | 4301013 | A03AD044 | 00001 | A03AD044-00001 |  | A03AD044 | 11 | A03AD044-11 | L09 | A03AD044-L09 |  | B01
A03AD045-00001 | AR | 257 | 14 | Concrete Work | A03 | Concrete Work | AD | Superstructure Work | 045 | Control Joint | [10 empty] | 12 | w/ Joint Sealant, Backstop |  |  |  |  | Saw Cut: W( )mm x D( )mm | M3 | M | 4 | [11 empty] | 4301013 | A03AD045 | 00001 | A03AD045-00001 |  | A03AD045 | 12 | A03AD045-12 | L09 | A03AD045-L09 |  | B01
A03AD045-00002 | AR | 258 | 14 | Concrete Work | A03 | Concrete Work | AD | Superstructure Work | 045 | Control Joint | [10 empty] | 13 | w/ Joint Sealant, Backstop, Bottom Crack Inducer |  |  |  |  | Saw Cut: W( )mm x D( )mm | M3 | M | 4 | [11 empty] | 4301013 | A03AD045 | 00002 | A03AD045-00002 |  | A03AD045 | 13 | A03AD045-13 | L09 | A03AD045-L09 |  | B01
A03AD051-00001 | AR | 259 | 14 | Concrete Work | A03 | Concrete Work | AD | Superstructure Work | 051 | Groove Joint | [16 empty] | Size=( )mm x ( )mm | M3 | M | 4 | [11 empty] | 4301013 | A03AD051 | 00001 | A03AD051-00001 |  | A03AD051 |  | A03AD051- |  | A03AD051- |  | B01
A03AD046-00001 | AR | 260 | 14 | Concrete Work | A03 | Concrete Work | AD | Superstructure Work | 046 | Water Stop | 29 | PVC Type | [14 empty] | W=( )mm | M3 | M | 4 | [11 empty] | 4301013 | A03AD046 | 00001 | A03AD046-00001 |  | A03AD046 | 29 | A03AD046-29 | L04 | A03AD046-L04 |  | B01
A03AD046-00002 | AR | 261 | 14 | Concrete Work | A03 | Concrete Work | AD | Superstructure Work | 046 | Water Stop | 30 | Stainless Steel Type | [14 empty] | W=( )mm | M3 | M | 4 | [11 empty] | 4301013 | A03AD046 | 00002 | A03AD046-00002 |  | A03AD046 | 30 | A03AD046-30 | L04 | A03AD046-L04 |  | B01
A03AD046-00003 | AR | 262 | 14 | Concrete Work | A03 | Concrete Work | AD | Superstructure Work | 046 | Water Stop | 31 | Expandable Rubber Type | [14 empty] | W=( )mm | M3 | M | 4 | [11 empty] | 4301013 | A03AD046 | 00003 | A03AD046-00003 |  | A03AD046 | 31 | A03AD046-31 | L04 | A03AD046-L04 |  | B01
A03AD049-00001 | AR | 263 | 14 | Concrete Work | A03 | Concrete Work | AD | Superstructure Work | 049 | Embedded Steel(Steel Plate, Corner Angle and etc.) w/ Anchor Bar (Purchase & Installation) | 33 | Hot-Dip Galvanized Steel | [8 empty] | 14 | Galv.: ASTM A123 | [5 empty] | M3 | TON | 4 | [11 empty] | 4301013 | A03AD049 | 00001 | A03AD049-00001 |  | A03AD049 | 3314 | A03AD049-3314 | L04L09 | A03AD049-L04L09
A03AD049-00002 | AR | 264 | 14 | Concrete Work | A03 | Concrete Work | AD | Superstructure Work | 049 | Embedded Steel(Steel Plate, Corner Angle and etc.) w/ Anchor Bar (Purchase & Installation) | 34 | SUS | [15 empty] | M3 | TON | 4 | [11 empty] | 4301013 | A03AD049 | 00002 | A03AD049-00002 |  | A03AD049 | 34 | A03AD049-34 | L04 | A03AD049-L04
A03AD050-00001 | AR | 265 | 14 | Concrete Work | A03 | Concrete Work | AD | Superstructure Work | 050 | Embedded Steel(Steel Plate, Corner Angle and etc.) w/ Anchor Bar (Installation Only) | 33 | Hot-Dip Galvanized Steel | [8 empty] | 14 | Galv.: ASTM A123 | [5 empty] | M3 | TON | 4 | [11 empty] | 4301013 | A03AD050 | 00001 | A03AD050-00001 |  | A03AD050 | 3314 | A03AD050-3314 | L04L09 | A03AD050-L04L09
A03AD050-00002 | AR | 266 | 14 | Concrete Work | A03 | Concrete Work | AD | Superstructure Work | 050 | Embedded Steel(Steel Plate, Corner Angle and etc.) w/ Anchor Bar (Installation Only) | 34 | SUS | [15 empty] | M3 | TON | 4 | [11 empty] | 4301013 | A03AD050 | 00002 | A03AD050-00002 |  | A03AD050 | 34 | A03AD050-34 | L04 | A03AD050-L04
A03AF029-00001 | AR | 267 | 14 | Concrete Work | A03 | Concrete Work | AF | Equipment Foundation Work | 029 | Anchor Bolt (Installation only) | [14 empty] | 37 | M12 | L=( )mm | M3 | EA | 4 | [11 empty] | 4301013 | A03AF029 | 00001 | A03AF029-00001 |  | A03AF029 | 37 | A03AF029-37 | L11 | A03AF029-L11 |  | B01
A03AF029-00002 | AR | 268 | 14 | Concrete Work | A03 | Concrete Work | AF | Equipment Foundation Work | 029 | Anchor Bolt (Installation only) | [14 empty] | 38 | M16 | L=( )mm | M3 | EA | 4 | [11 empty] | 4301013 | A03AF029 | 00002 | A03AF029-00002 |  | A03AF029 | 38 | A03AF029-38 | L11 | A03AF029-L11 |  | B01
A03AF029-00003 | AR | 269 | 14 | Concrete Work | A03 | Concrete Work | AF | Equipment Foundation Work | 029 | Anchor Bolt (Installation only) | [14 empty] | 39 | M20 | L=( )mm | M3 | EA | 4 | [11 empty] | 4301013 | A03AF029 | 00003 | A03AF029-00003 |  | A03AF029 | 39 | A03AF029-39 | L11 | A03AF029-L11 |  | B01
A03AF029-00004 | AR | 270 | 14 | Concrete Work | A03 | Concrete Work | AF | Equipment Foundation Work | 029 | Anchor Bolt (Installation only) | [14 empty] | 40 | M22 | L=( )mm | M3 | EA | 4 | [11 empty] | 4301013 | A03AF029 | 00004 | A03AF029-00004 |  | A03AF029 | 40 | A03AF029-40 | L11 | A03AF029-L11 |  | B01
A03AF029-00005 | AR | 271 | 14 | Concrete Work | A03 | Concrete Work | AF | Equipment Foundation Work | 029 | Anchor Bolt (Installation only) | [14 empty] | 41 | M24 | L=( )mm | M3 | EA | 4 | [11 empty] | 4301013 | A03AF029 | 00005 | A03AF029-00005 |  | A03AF029 | 41 | A03AF029-41 | L11 | A03AF029-L11 |  | B01
A03AF029-00006 | AR | 272 | 14 | Concrete Work | A03 | Concrete Work | AF | Equipment Foundation Work | 029 | Anchor Bolt (Installation only) | [14 empty] | 42 | M30 | L=( )mm | M3 | EA | 4 | [11 empty] | 4301013 | A03AF029 | 00006 | A03AF029-00006 |  | A03AF029 | 42 | A03AF029-42 | L11 | A03AF029-L11 |  | B01
A03AF029-00007 | AR | 273 | 14 | Concrete Work | A03 | Concrete Work | AF | Equipment Foundation Work | 029 | Anchor Bolt (Installation only) | [14 empty] | 43 | M33 | L=( )mm | M3 | EA | 4 | [11 empty] | 4301013 | A03AF029 | 00007 | A03AF029-00007 |  | A03AF029 | 43 | A03AF029-43 | L11 | A03AF029-L11 |  | B01
A03AF029-00008 | AR | 274 | 14 | Concrete Work | A03 | Concrete Work | AF | Equipment Foundation Work | 029 | Anchor Bolt (Installation only) | [14 empty] | 44 | M36 | L=( )mm | M3 | EA | 4 | [11 empty] | 4301013 | A03AF029 | 00008 | A03AF029-00008 |  | A03AF029 | 44 | A03AF029-44 | L11 | A03AF029-L11 |  | B01
A03AF029-00009 | AR | 275 | 14 | Concrete Work | A03 | Concrete Work | AF | Equipment Foundation Work | 029 | Anchor Bolt (Installation only) | [14 empty] | 45 | M42 | L=( )mm | M3 | EA | 4 | [11 empty] | 4301013 | A03AF029 | 00009 | A03AF029-00009 |  | A03AF029 | 45 | A03AF029-45 | L11 | A03AF029-L11 |  | B01
A03AF029-00010 | AR | 276 | 14 | Concrete Work | A03 | Concrete Work | AF | Equipment Foundation Work | 029 | Anchor Bolt (Installation only) | [14 empty] | 46 | M48 | L=( )mm | M3 | EA | 4 | [11 empty] | 4301013 | A03AF029 | 00010 | A03AF029-00010 |  | A03AF029 | 46 | A03AF029-46 | L11 | A03AF029-L11 |  | B01
A03AF029-00011 | AR | 277 | 14 | Concrete Work | A03 | Concrete Work | AF | Equipment Foundation Work | 029 | Anchor Bolt (Installation only) | [14 empty] | 47 | M52 | L=( )mm | M3 | EA | 4 | [11 empty] | 4301013 | A03AF029 | 00011 | A03AF029-00011 |  | A03AF029 | 47 | A03AF029-47 | L11 | A03AF029-L11 |  | B01
A03AF029-00012 | AR | 278 | 14 | Concrete Work | A03 | Concrete Work | AF | Equipment Foundation Work | 029 | Anchor Bolt (Installation only) | [14 empty] | 48 | M56 | L=( )mm | M3 | EA | 4 | [11 empty] | 4301013 | A03AF029 | 00012 | A03AF029-00012 |  | A03AF029 | 48 | A03AF029-48 | L11 | A03AF029-L11 |  | B01
A03AF029-00013 | AR | 279 | 14 | Concrete Work | A03 | Concrete Work | AF | Equipment Foundation Work | 029 | Anchor Bolt (Installation only) | [14 empty] | 49 | M64 | L=( )mm | M3 | EA | 4 | [11 empty] | 4301013 | A03AF029 | 00013 | A03AF029-00013 |  | A03AF029 | 49 | A03AF029-49 | L11 | A03AF029-L11 |  | B01
A03AF029-00014 | AR | 280 | 14 | Concrete Work | A03 | Concrete Work | AF | Equipment Foundation Work | 029 | Anchor Bolt (Installation only) | [14 empty] | 50 | M72 | L=( )mm | M3 | EA | 4 | [11 empty] | 4301013 | A03AF029 | 00014 | A03AF029-00014 |  | A03AF029 | 50 | A03AF029-50 | L11 | A03AF029-L11 |  | B01
A03AF029-00015 | AR | 281 | 14 | Concrete Work | A03 | Concrete Work | AF | Equipment Foundation Work | 029 | Anchor Bolt (Installation only) | [14 empty] | 51 | M76 | L=( )mm | M3 | EA | 4 | [11 empty] | 4301013 | A03AF029 | 00015 | A03AF029-00015 |  | A03AF029 | 51 | A03AF029-51 | L11 | A03AF029-L11 |  | B01
A03AF029-00016 | AR | 282 | 14 | Concrete Work | A03 | Concrete Work | AF | Equipment Foundation Work | 029 | Anchor Bolt (Installation only) | [14 empty] | 52 | Over M76 | L=( )mm | M3 | EA | 4 | [11 empty] | 4301013 | A03AF029 | 00016 | A03AF029-00016 |  | A03AF029 | 52 | A03AF029-52 | L11 | A03AF029-L11 |  | B01
A03AF030-00001 | AR | 283 | 14 | Concrete Work | A03 | Concrete Work | AF | Equipment Foundation Work | 030 | Chemical Anchor Bolt | [10 empty] | 04 | Including injected Chemical material |  |  | 36 | M10 |  | M3 | EA | 4 | [11 empty] | 4301013 | A03AF030 | 00001 | A03AF030-00001 |  | A03AF030 | 0436 | A03AF030-0436 | L09L11 | A03AF030-L09L11
A03AF030-00002 | AR | 284 | 14 | Concrete Work | A03 | Concrete Work | AF | Equipment Foundation Work | 030 | Chemical Anchor Bolt | [10 empty] | 04 | Including injected Chemical material |  |  | 37 | M12 |  | M3 | EA | 4 | [11 empty] | 4301013 | A03AF030 | 00002 | A03AF030-00002 |  | A03AF030 | 0437 | A03AF030-0437 | L09L11 | A03AF030-L09L11
A03AF030-00003 | AR | 285 | 14 | Concrete Work | A03 | Concrete Work | AF | Equipment Foundation Work | 030 | Chemical Anchor Bolt | [10 empty] | 04 | Including injected Chemical material |  |  | 38 | M16 |  | M3 | EA | 4 | [11 empty] | 4301013 | A03AF030 | 00003 | A03AF030-00003 |  | A03AF030 | 0438 | A03AF030-0438 | L09L11 | A03AF030-L09L11
A03AF030-00004 | AR | 286 | 14 | Concrete Work | A03 | Concrete Work | AF | Equipment Foundation Work | 030 | Chemical Anchor Bolt | [10 empty] | 04 | Including injected Chemical material |  |  | 39 | M20 |  | M3 | EA | 4 | [11 empty] | 4301013 | A03AF030 | 00004 | A03AF030-00004 |  | A03AF030 | 0439 | A03AF030-0439 | L09L11 | A03AF030-L09L11
A03AF030-00005 | AR | 287 | 14 | Concrete Work | A03 | Concrete Work | AF | Equipment Foundation Work | 030 | Chemical Anchor Bolt | [10 empty] | 04 | Including injected Chemical material |  |  | 40 | M22 |  | M3 | EA | 4 | [11 empty] | 4301013 | A03AF030 | 00005 | A03AF030-00005 |  | A03AF030 | 0440 | A03AF030-0440 | L09L11 | A03AF030-L09L11
A03AF030-00006 | AR | 288 | 14 | Concrete Work | A03 | Concrete Work | AF | Equipment Foundation Work | 030 | Chemical Anchor Bolt | [10 empty] | 04 | Including injected Chemical material |  |  | 41 | M24 |  | M3 | EA | 4 | [11 empty] | 4301013 | A03AF030 | 00006 | A03AF030-00006 |  | A03AF030 | 0441 | A03AF030-0441 | L09L11 | A03AF030-L09L11
A03AF031-00001 | AR | 289 | 14 | Concrete Work | A03 | Concrete Work | AF | Equipment Foundation Work | 031 | Expansion Anchor Bolt | [14 empty] | 36 | M10 |  | M3 | EA | 4 | [11 empty] | 4301013 | A03AF031 | 00001 | A03AF031-00001 |  | A03AF031 | 36 | A03AF031-36 | L11 | A03AF031-L11
A03AF031-00002 | AR | 290 | 14 | Concrete Work | A03 | Concrete Work | AF | Equipment Foundation Work | 031 | Expansion Anchor Bolt | [14 empty] | 37 | M12 |  | M3 | EA | 4 | [11 empty] | 4301013 | A03AF031 | 00002 | A03AF031-00002 |  | A03AF031 | 37 | A03AF031-37 | L11 | A03AF031-L11
A03AF031-00003 | AR | 291 | 14 | Concrete Work | A03 | Concrete Work | AF | Equipment Foundation Work | 031 | Expansion Anchor Bolt | [14 empty] | 38 | M16 |  | M3 | EA | 4 | [11 empty] | 4301013 | A03AF031 | 00003 | A03AF031-00003 |  | A03AF031 | 38 | A03AF031-38 | L11 | A03AF031-L11
A03AF031-00004 | AR | 292 | 14 | Concrete Work | A03 | Concrete Work | AF | Equipment Foundation Work | 031 | Expansion Anchor Bolt | [14 empty] | 39 | M20 |  | M3 | EA | 4 | [11 empty] | 4301013 | A03AF031 | 00004 | A03AF031-00004 |  | A03AF031 | 39 | A03AF031-39 | L11 | A03AF031-L11
A03AF031-00005 | AR | 293 | 14 | Concrete Work | A03 | Concrete Work | AF | Equipment Foundation Work | 031 | Expansion Anchor Bolt | [14 empty] | 40 | M22 |  | M3 | EA | 4 | [11 empty] | 4301013 | A03AF031 | 00005 | A03AF031-00005 |  | A03AF031 | 40 | A03AF031-40 | L11 | A03AF031-L11
A03AF031-00006 | AR | 294 | 14 | Concrete Work | A03 | Concrete Work | AF | Equipment Foundation Work | 031 | Expansion Anchor Bolt | [14 empty] | 41 | M24 |  | M3 | EA | 4 | [11 empty] | 4301013 | A03AF031 | 00006 | A03AF031-00006 |  | A03AF031 | 41 | A03AF031-41 | L11 | A03AF031-L11
A03AF032-00001 | AR | 295 | 14 | Concrete Work | A03 | Concrete Work | AF | Equipment Foundation Work | 032 | Structural Concrete |  |  | 01 | Cement Type-1 | 01 | F'c (Cylinder Strength) > 35MPa | [11 empty] | M3 | M3 | 4 | [11 empty] | 4301013 | A03AF032 | 00001 | A03AF032-00001 |  | A03AF032 | 0101 | A03AF032-0101 | L05L06 | A03AF032-L05L06
A03AF032-00002 | AR | 296 | 14 | Concrete Work | A03 | Concrete Work | AF | Equipment Foundation Work | 032 | Structural Concrete |  |  | 02 | Cement Type-2 | 01 | F'c (Cylinder Strength) > 35MPa | [11 empty] | M3 | M3 | 4 | [11 empty] | 4301013 | A03AF032 | 00002 | A03AF032-00002 |  | A03AF032 | 0201 | A03AF032-0201 | L05L06 | A03AF032-L05L06
A03AF032-00003 | AR | 297 | 14 | Concrete Work | A03 | Concrete Work | AF | Equipment Foundation Work | 032 | Structural Concrete |  |  | 03 | Cement Type-5 | 01 | F'c (Cylinder Strength) > 35MPa | [11 empty] | M3 | M3 | 4 | [11 empty] | 4301013 | A03AF032 | 00003 | A03AF032-00003 |  | A03AF032 | 0301 | A03AF032-0301 | L05L06 | A03AF032-L05L06
A03AF032-00004 | AR | 298 | 14 | Concrete Work | A03 | Concrete Work | AF | Equipment Foundation Work | 032 | Structural Concrete |  |  | 01 | Cement Type-1 | 02 | 30MPa < F'c (Cylinder Strength) ≤ 35MPa | [11 empty] | M3 | M3 | 4 | [11 empty] | 4301013 | A03AF032 | 00004 | A03AF032-00004 |  | A03AF032 | 0102 | A03AF032-0102 | L05L06 | A03AF032-L05L06
A03AF032-00005 | AR | 299 | 14 | Concrete Work | A03 | Concrete Work | AF | Equipment Foundation Work | 032 | Structural Concrete |  |  | 02 | Cement Type-2 | 02 | 30MPa < F'c (Cylinder Strength) ≤ 35MPa | [11 empty] | M3 | M3 | 4 | [11 empty] | 4301013 | A03AF032 | 00005 | A03AF032-00005 |  | A03AF032 | 0202 | A03AF032-0202 | L05L06 | A03AF032-L05L06
A03AF032-00006 | AR | 300 | 14 | Concrete Work | A03 | Concrete Work | AF | Equipment Foundation Work | 032 | Structural Concrete |  |  | 03 | Cement Type-5 | 02 | 30MPa < F'c (Cylinder Strength) ≤ 35MPa | [11 empty] | M3 | M3 | 4 | [11 empty] | 4301013 | A03AF032 | 00006 | A03AF032-00006 |  | A03AF032 | 0302 | A03AF032-0302 | L05L06 | A03AF032-L05L06
A03AF032-00007 | AR | 301 | 14 | Concrete Work | A03 | Concrete Work | AF | Equipment Foundation Work | 032 | Structural Concrete |  |  | 01 | Cement Type-1 | 03 | 25MPa < F'c (Cylinder Strength) ≤ 30MPa | [11 empty] | M3 | M3 | 4 | [11 empty] | 4301013 | A03AF032 | 00007 | A03AF032-00007 |  | A03AF032 | 0103 | A03AF032-0103 | L05L06 | A03AF032-L05L06
A03AF032-00008 | AR | 302 | 14 | Concrete Work | A03 | Concrete Work | AF | Equipment Foundation Work | 032 | Structural Concrete |  |  | 02 | Cement Type-2 | 03 | 25MPa < F'c (Cylinder Strength) ≤ 30MPa | [11 empty] | M3 | M3 | 4 | [11 empty] | 4301013 | A03AF032 | 00008 | A03AF032-00008 |  | A03AF032 | 0203 | A03AF032-0203 | L05L06 | A03AF032-L05L06
A03AF032-00009 | AR | 303 | 14 | Concrete Work | A03 | Concrete Work | AF | Equipment Foundation Work | 032 | Structural Concrete |  |  | 03 | Cement Type-5 | 03 | 25MPa < F'c (Cylinder Strength) ≤ 30MPa | [11 empty] | M3 | M3 | 4 | [11 empty] | 4301013 | A03AF032 | 00009 | A03AF032-00009 |  | A03AF032 | 0303 | A03AF032-0303 | L05L06 | A03AF032-L05L06
A03AF032-00010 | AR | 304 | 14 | Concrete Work | A03 | Concrete Work | AF | Equipment Foundation Work | 032 | Structural Concrete |  |  | 01 | Cement Type-1 | 04 | 20MPa < F'c (Cylinder Strength) ≤ 25MPa | [11 empty] | M3 | M3 | 4 | [11 empty] | 4301013 | A03AF032 | 00010 | A03AF032-00010 |  | A03AF032 | 0104 | A03AF032-0104 | L05L06 | A03AF032-L05L06
A03AF032-00011 | AR | 305 | 14 | Concrete Work | A03 | Concrete Work | AF | Equipment Foundation Work | 032 | Structural Concrete |  |  | 02 | Cement Type-2 | 04 | 20MPa < F'c (Cylinder Strength) ≤ 25MPa | [11 empty] | M3 | M3 | 4 | [11 empty] | 4301013 | A03AF032 | 00011 | A03AF032-00011 |  | A03AF032 | 0204 | A03AF032-0204 | L05L06 | A03AF032-L05L06
A03AF032-00012 | AR | 306 | 14 | Concrete Work | A03 | Concrete Work | AF | Equipment Foundation Work | 032 | Structural Concrete |  |  | 03 | Cement Type-5 | 04 | 20MPa < F'c (Cylinder Strength) ≤ 25MPa | [11 empty] | M3 | M3 | 4 | [11 empty] | 4301013 | A03AF032 | 00012 | A03AF032-00012 |  | A03AF032 | 0304 | A03AF032-0304 | L05L06 | A03AF032-L05L06
A03AF032-00013 | AR | 307 | 14 | Concrete Work | A03 | Concrete Work | AF | Equipment Foundation Work | 032 | Structural Concrete |  |  | 01 | Cement Type-1 | 05 | F'c (Cylinder Strength) ≤ 20MPa | [11 empty] | M3 | M3 | 4 | [11 empty] | 4301013 | A03AF032 | 00013 | A03AF032-00013 |  | A03AF032 | 0105 | A03AF032-0105 | L05L06 | A03AF032-L05L06
A03AF032-00014 | AR | 308 | 14 | Concrete Work | A03 | Concrete Work | AF | Equipment Foundation Work | 032 | Structural Concrete |  |  | 02 | Cement Type-2 | 05 | F'c (Cylinder Strength) ≤ 20MPa | [11 empty] | M3 | M3 | 4 | [11 empty] | 4301013 | A03AF032 | 00014 | A03AF032-00014 |  | A03AF032 | 0205 | A03AF032-0205 | L05L06 | A03AF032-L05L06
A03AF032-00015 | AR | 309 | 14 | Concrete Work | A03 | Concrete Work | AF | Equipment Foundation Work | 032 | Structural Concrete |  |  | 03 | Cement Type-5 | 05 | F'c (Cylinder Strength) ≤ 20MPa | [11 empty] | M3 | M3 | 4 | [11 empty] | 4301013 | A03AF032 | 00015 | A03AF032-00015 |  | A03AF032 | 0305 | A03AF032-0305 | L05L06 | A03AF032-L05L06
A03AF034-00001 | AR | 310 | 14 | Concrete Work | A03 | Concrete Work | AF | Equipment Foundation Work | 034 | Lean Concrete (including Form work) |  |  | 01 | Cement Type-1 | 06 | F'c (Cylinder Strength) > 20MPa | [11 empty] | M3 | M3 | 4 | [11 empty] | 4301013 | A03AF034 | 00001 | A03AF034-00001 |  | A03AF034 | 0106 | A03AF034-0106 | L05L06 | A03AF034-L05L06
A03AF034-00002 | AR | 311 | 14 | Concrete Work | A03 | Concrete Work | AF | Equipment Foundation Work | 034 | Lean Concrete (including Form work) |  |  | 02 | Cement Type-2 | 06 | F'c (Cylinder Strength) > 20MPa | [11 empty] | M3 | M3 | 4 | [11 empty] | 4301013 | A03AF034 | 00002 | A03AF034-00002 |  | A03AF034 | 0206 | A03AF034-0206 | L05L06 | A03AF034-L05L06
A03AF034-00003 | AR | 312 | 14 | Concrete Work | A03 | Concrete Work | AF | Equipment Foundation Work | 034 | Lean Concrete (including Form work) |  |  | 03 | Cement Type-5 | 06 | F'c (Cylinder Strength) > 20MPa | [11 empty] | M3 | M3 | 4 | [11 empty] | 4301013 | A03AF034 | 00003 | A03AF034-00003 |  | A03AF034 | 0306 | A03AF034-0306 | L05L06 | A03AF034-L05L06
A03AF034-00004 | AR | 313 | 14 | Concrete Work | A03 | Concrete Work | AF | Equipment Foundation Work | 034 | Lean Concrete (including Form work) |  |  | 01 | Cement Type-1 | 07 | 10MPa < F'c (Cylinder Strength) ≤ 20MPa | [11 empty] | M3 | M3 | 4 | [11 empty] | 4301013 | A03AF034 | 00004 | A03AF034-00004 |  | A03AF034 | 0107 | A03AF034-0107 | L05L06 | A03AF034-L05L06
A03AF034-00005 | AR | 314 | 14 | Concrete Work | A03 | Concrete Work | AF | Equipment Foundation Work | 034 | Lean Concrete (including Form work) |  |  | 02 | Cement Type-2 | 07 | 10MPa < F'c (Cylinder Strength) ≤ 20MPa | [11 empty] | M3 | M3 | 4 | [11 empty] | 4301013 | A03AF034 | 00005 | A03AF034-00005 |  | A03AF034 | 0207 | A03AF034-0207 | L05L06 | A03AF034-L05L06
A03AF034-00006 | AR | 315 | 14 | Concrete Work | A03 | Concrete Work | AF | Equipment Foundation Work | 034 | Lean Concrete (including Form work) |  |  | 03 | Cement Type-5 | 07 | 10MPa < F'c (Cylinder Strength) ≤ 20MPa | [11 empty] | M3 | M3 | 4 | [11 empty] | 4301013 | A03AF034 | 00006 | A03AF034-00006 |  | A03AF034 | 0307 | A03AF034-0307 | L05L06 | A03AF034-L05L06
A03AF034-00007 | AR | 316 | 14 | Concrete Work | A03 | Concrete Work | AF | Equipment Foundation Work | 034 | Lean Concrete (including Form work) |  |  | 01 | Cement Type-1 | 08 | F'c (Cylinder Strength) ≤ 10MPa | [11 empty] | M3 | M3 | 4 | [11 empty] | 4301013 | A03AF034 | 00007 | A03AF034-00007 |  | A03AF034 | 0108 | A03AF034-0108 | L05L06 | A03AF034-L05L06
A03AF034-00008 | AR | 317 | 14 | Concrete Work | A03 | Concrete Work | AF | Equipment Foundation Work | 034 | Lean Concrete (including Form work) |  |  | 02 | Cement Type-2 | 08 | F'c (Cylinder Strength) ≤ 10MPa | [11 empty] | M3 | M3 | 4 | [11 empty] | 4301013 | A03AF034 | 00008 | A03AF034-00008 |  | A03AF034 | 0208 | A03AF034-0208 | L05L06 | A03AF034-L05L06
A03AF034-00009 | AR | 318 | 14 | Concrete Work | A03 | Concrete Work | AF | Equipment Foundation Work | 034 | Lean Concrete (including Form work) |  |  | 03 | Cement Type-5 | 08 | F'c (Cylinder Strength) ≤ 10MPa | [11 empty] | M3 | M3 | 4 | [11 empty] | 4301013 | A03AF034 | 00009 | A03AF034-00009 |  | A03AF034 | 0308 | A03AF034-0308 | L05L06 | A03AF034-L05L06
A03AF035-00001 | AR | 319 | 14 | Concrete Work | A03 | Concrete Work | AF | Equipment Foundation Work | 035 | Form Work (3 times in use) | 25 | Flat Form | [8 empty] | 05 | Dressed Lumber, Plywood or Steel Form(Wood Planks are not Allowed) incl. Chamfer | [5 empty] | M3 | M2 | 4 | [11 empty] | 4301013 | A03AF035 | 00001 | A03AF035-00001 |  | A03AF035 | 2505 | A03AF035-2505 | L04L09 | A03AF035-L04L09
A03AF035-00002 | AR | 320 | 14 | Concrete Work | A03 | Concrete Work | AF | Equipment Foundation Work | 035 | Form Work (3 times in use) | 26 | Circular Form | [8 empty] | 05 | Dressed Lumber, Plywood or Steel Form(Wood Planks are not Allowed) incl. Chamfer | [5 empty] | M3 | M2 | 4 | [11 empty] | 4301013 | A03AF035 | 00002 | A03AF035-00002 |  | A03AF035 | 2605 | A03AF035-2605 | L04L09 | A03AF035-L04L09
A03AF036-00001 | AR | 321 | 14 | Concrete Work | A03 | Concrete Work | AF | Equipment Foundation Work | 036 | Form Work (1 time in use) | 25 | Flat Form | [8 empty] | 05 | Dressed Lumber, Plywood or Steel Form(Wood Planks are not Allowed) incl. Chamfer | [5 empty] | M3 | M2 | 4 | [11 empty] | 4301013 | A03AF036 | 00001 | A03AF036-00001 |  | A03AF036 | 2505 | A03AF036-2505 | L04L09 | A03AF036-L04L09
A03AF036-00002 | AR | 322 | 14 | Concrete Work | A03 | Concrete Work | AF | Equipment Foundation Work | 036 | Form Work (1 time in use) | 26 | Circular Form | [8 empty] | 05 | Dressed Lumber, Plywood or Steel Form(Wood Planks are not Allowed) incl. Chamfer | [5 empty] | M3 | M2 | 4 | [11 empty] | 4301013 | A03AF036 | 00002 | A03AF036-00002 |  | A03AF036 | 2605 | A03AF036-2605 | L04L09 | A03AF036-L04L09
A03AF037-00001 | AR | 323 | 14 | Concrete Work | A03 | Concrete Work | AF | Equipment Foundation Work | 037 | Rebar Work | 27 | Deformed Bar (Non-Coat.) |  |  | 09 | Fy>470MPa | [11 empty] | M3 | TON | 4 | [11 empty] | 4301013 | A03AF037 | 00001 | A03AF037-00001 |  | A03AF037 | 2709 | A03AF037-2709 | L04L06 | A03AF037-L04L06
A03AF037-00002 | AR | 324 | 14 | Concrete Work | A03 | Concrete Work | AF | Equipment Foundation Work | 037 | Rebar Work | 27 | Deformed Bar (Non-Coat.) |  |  | 10 | 400MPa<Fy≤470MPa | [11 empty] | M3 | TON | 4 | [11 empty] | 4301013 | A03AF037 | 00002 | A03AF037-00002 |  | A03AF037 | 2710 | A03AF037-2710 | L04L06 | A03AF037-L04L06
A03AF037-00003 | AR | 325 | 14 | Concrete Work | A03 | Concrete Work | AF | Equipment Foundation Work | 037 | Rebar Work | 27 | Deformed Bar (Non-Coat.) |  |  | 11 | 300MPa<Fy≤400MPa | [11 empty] | M3 | TON | 4 | [11 empty] | 4301013 | A03AF037 | 00003 | A03AF037-00003 |  | A03AF037 | 2711 | A03AF037-2711 | L04L06 | A03AF037-L04L06
A03AF037-00004 | AR | 326 | 14 | Concrete Work | A03 | Concrete Work | AF | Equipment Foundation Work | 037 | Rebar Work | 27 | Deformed Bar (Non-Coat.) |  |  | 12 | Fy≤300MPa | [11 empty] | M3 | TON | 4 | [11 empty] | 4301013 | A03AF037 | 00004 | A03AF037-00004 |  | A03AF037 | 2712 | A03AF037-2712 | L04L06 | A03AF037-L04L06
A03AF037-00005 | AR | 327 | 14 | Concrete Work | A03 | Concrete Work | AF | Equipment Foundation Work | 037 | Rebar Work | 28 | Deformed Bar (Epoxy Coat.) |  |  | 09 | Fy>470MPa | [11 empty] | M3 | TON | 4 | [11 empty] | 4301013 | A03AF037 | 00005 | A03AF037-00005 |  | A03AF037 | 2809 | A03AF037-2809 | L04L06 | A03AF037-L04L06
A03AF037-00006 | AR | 328 | 14 | Concrete Work | A03 | Concrete Work | AF | Equipment Foundation Work | 037 | Rebar Work | 28 | Deformed Bar (Epoxy Coat.) |  |  | 10 | 400MPa<Fy≤470MPa | [11 empty] | M3 | TON | 4 | [11 empty] | 4301013 | A03AF037 | 00006 | A03AF037-00006 |  | A03AF037 | 2810 | A03AF037-2810 | L04L06 | A03AF037-L04L06
A03AF037-00007 | AR | 329 | 14 | Concrete Work | A03 | Concrete Work | AF | Equipment Foundation Work | 037 | Rebar Work | 28 | Deformed Bar (Epoxy Coat.) |  |  | 11 | 300MPa<Fy≤400MPa | [11 empty] | M3 | TON | 4 | [11 empty] | 4301013 | A03AF037 | 00007 | A03AF037-00007 |  | A03AF037 | 2811 | A03AF037-2811 | L04L06 | A03AF037-L04L06
A03AF037-00008 | AR | 330 | 14 | Concrete Work | A03 | Concrete Work | AF | Equipment Foundation Work | 037 | Rebar Work | 28 | Deformed Bar (Epoxy Coat.) |  |  | 12 | Fy≤300MPa | [11 empty] | M3 | TON | 4 | [11 empty] | 4301013 | A03AF037 | 00008 | A03AF037-00008 |  | A03AF037 | 2812 | A03AF037-2812 | L04L06 | A03AF037-L04L06
A03AF046-00001 | AR | 331 | 14 | Concrete Work | A03 | Concrete Work | AF | Equipment Foundation Work | 046 | Water Stop | 29 | PVC Type | [14 empty] | W=( )mm | M3 | M | 4 | [11 empty] | 4301013 | A03AF046 | 00001 | A03AF046-00001 |  | A03AF046 | 29 | A03AF046-29 | L04 | A03AF046-L04 |  | B01
A03AF046-00002 | AR | 332 | 14 | Concrete Work | A03 | Concrete Work | AF | Equipment Foundation Work | 046 | Water Stop | 30 | Stainless Steel Type | [14 empty] | W=( )mm | M3 | M | 4 | [11 empty] | 4301013 | A03AF046 | 00002 | A03AF046-00002 |  | A03AF046 | 30 | A03AF046-30 | L04 | A03AF046-L04 |  | B01
A03AF046-00003 | AR | 333 | 14 | Concrete Work | A03 | Concrete Work | AF | Equipment Foundation Work | 046 | Water Stop | 31 | Expandable Rubber Type | [14 empty] | W=( )mm | M3 | M | 4 | [11 empty] | 4301013 | A03AF046 | 00003 | A03AF046-00003 |  | A03AF046 | 31 | A03AF046-31 | L04 | A03AF046-L04 |  | B01
A03AF049-00001 | AR | 334 | 14 | Concrete Work | A03 | Concrete Work | AF | Equipment Foundation Work | 049 | Embedded Steel(Steel Plate, Corner Angle and etc.) w/ Anchor Bar (Purchase & Installation) | 33 | Hot-Dip Galvanized Steel | [8 empty] | 14 | Galv.: ASTM A123 | [5 empty] | M3 | TON | 4 | [11 empty] | 4301013 | A03AF049 | 00001 | A03AF049-00001 |  | A03AF049 | 3314 | A03AF049-3314 | L04L09 | A03AF049-L04L09
A03AF049-00002 | AR | 335 | 14 | Concrete Work | A03 | Concrete Work | AF | Equipment Foundation Work | 049 | Embedded Steel(Steel Plate, Corner Angle and etc.) w/ Anchor Bar (Purchase & Installation) | 34 | SUS | [15 empty] | M3 | TON | 4 | [11 empty] | 4301013 | A03AF049 | 00002 | A03AF049-00002 |  | A03AF049 | 34 | A03AF049-34 | L04 | A03AF049-L04
A03AF050-00001 | AR | 336 | 14 | Concrete Work | A03 | Concrete Work | AF | Equipment Foundation Work | 050 | Embedded Steel(Steel Plate, Corner Angle and etc.) w/ Anchor Bar (Installation Only) | 33 | Hot-Dip Galvanized Steel | [8 empty] | 14 | Galv.: ASTM A123 | [5 empty] | M3 | TON | 4 | [11 empty] | 4301013 | A03AF050 | 00001 | A03AF050-00001 |  | A03AF050 | 3314 | A03AF050-3314 | L04L09 | A03AF050-L04L09
A03AF050-00002 | AR | 337 | 14 | Concrete Work | A03 | Concrete Work | AF | Equipment Foundation Work | 050 | Embedded Steel(Steel Plate, Corner Angle and etc.) w/ Anchor Bar (Installation Only) | 34 | SUS | [15 empty] | M3 | TON | 4 | [11 empty] | 4301013 | A03AF050 | 00002 | A03AF050-00002 |  | A03AF050 | 34 | A03AF050-34 | L04 | A03AF050-L04
A03AG029-00001 | AR | 338 | 14 | Concrete Work | A03 | Concrete Work | AG | Mass Concrete Work | 029 | Anchor Bolt (Installation only) | [14 empty] | 37 | M12 | L=( )mm | M3 | EA | 4 | [11 empty] | 4301013 | A03AG029 | 00001 | A03AG029-00001 |  | A03AG029 | 37 | A03AG029-37 | L11 | A03AG029-L11 |  | B01
A03AG029-00002 | AR | 339 | 14 | Concrete Work | A03 | Concrete Work | AG | Mass Concrete Work | 029 | Anchor Bolt (Installation only) | [14 empty] | 38 | M16 | L=( )mm | M3 | EA | 4 | [11 empty] | 4301013 | A03AG029 | 00002 | A03AG029-00002 |  | A03AG029 | 38 | A03AG029-38 | L11 | A03AG029-L11 |  | B01
A03AG029-00003 | AR | 340 | 14 | Concrete Work | A03 | Concrete Work | AG | Mass Concrete Work | 029 | Anchor Bolt (Installation only) | [14 empty] | 39 | M20 | L=( )mm | M3 | EA | 4 | [11 empty] | 4301013 | A03AG029 | 00003 | A03AG029-00003 |  | A03AG029 | 39 | A03AG029-39 | L11 | A03AG029-L11 |  | B01
A03AG029-00004 | AR | 341 | 14 | Concrete Work | A03 | Concrete Work | AG | Mass Concrete Work | 029 | Anchor Bolt (Installation only) | [14 empty] | 40 | M22 | L=( )mm | M3 | EA | 4 | [11 empty] | 4301013 | A03AG029 | 00004 | A03AG029-00004 |  | A03AG029 | 40 | A03AG029-40 | L11 | A03AG029-L11 |  | B01
A03AG029-00005 | AR | 342 | 14 | Concrete Work | A03 | Concrete Work | AG | Mass Concrete Work | 029 | Anchor Bolt (Installation only) | [14 empty] | 41 | M24 | L=( )mm | M3 | EA | 4 | [11 empty] | 4301013 | A03AG029 | 00005 | A03AG029-00005 |  | A03AG029 | 41 | A03AG029-41 | L11 | A03AG029-L11 |  | B01
A03AG029-00006 | AR | 343 | 14 | Concrete Work | A03 | Concrete Work | AG | Mass Concrete Work | 029 | Anchor Bolt (Installation only) | [14 empty] | 42 | M30 | L=( )mm | M3 | EA | 4 | [11 empty] | 4301013 | A03AG029 | 00006 | A03AG029-00006 |  | A03AG029 | 42 | A03AG029-42 | L11 | A03AG029-L11 |  | B01
A03AG029-00007 | AR | 344 | 14 | Concrete Work | A03 | Concrete Work | AG | Mass Concrete Work | 029 | Anchor Bolt (Installation only) | [14 empty] | 43 | M33 | L=( )mm | M3 | EA | 4 | [11 empty] | 4301013 | A03AG029 | 00007 | A03AG029-00007 |  | A03AG029 | 43 | A03AG029-43 | L11 | A03AG029-L11 |  | B01
A03AG029-00008 | AR | 345 | 14 | Concrete Work | A03 | Concrete Work | AG | Mass Concrete Work | 029 | Anchor Bolt (Installation only) | [14 empty] | 44 | M36 | L=( )mm | M3 | EA | 4 | [11 empty] | 4301013 | A03AG029 | 00008 | A03AG029-00008 |  | A03AG029 | 44 | A03AG029-44 | L11 | A03AG029-L11 |  | B01
A03AG029-00009 | AR | 346 | 14 | Concrete Work | A03 | Concrete Work | AG | Mass Concrete Work | 029 | Anchor Bolt (Installation only) | [14 empty] | 45 | M42 | L=( )mm | M3 | EA | 4 | [11 empty] | 4301013 | A03AG029 | 00009 | A03AG029-00009 |  | A03AG029 | 45 | A03AG029-45 | L11 | A03AG029-L11 |  | B01
A03AG029-00010 | AR | 347 | 14 | Concrete Work | A03 | Concrete Work | AG | Mass Concrete Work | 029 | Anchor Bolt (Installation only) | [14 empty] | 46 | M48 | L=( )mm | M3 | EA | 4 | [11 empty] | 4301013 | A03AG029 | 00010 | A03AG029-00010 |  | A03AG029 | 46 | A03AG029-46 | L11 | A03AG029-L11 |  | B01
A03AG029-00011 | AR | 348 | 14 | Concrete Work | A03 | Concrete Work | AG | Mass Concrete Work | 029 | Anchor Bolt (Installation only) | [14 empty] | 47 | M52 | L=( )mm | M3 | EA | 4 | [11 empty] | 4301013 | A03AG029 | 00011 | A03AG029-00011 |  | A03AG029 | 47 | A03AG029-47 | L11 | A03AG029-L11 |  | B01
A03AG029-00012 | AR | 349 | 14 | Concrete Work | A03 | Concrete Work | AG | Mass Concrete Work | 029 | Anchor Bolt (Installation only) | [14 empty] | 48 | M56 | L=( )mm | M3 | EA | 4 | [11 empty] | 4301013 | A03AG029 | 00012 | A03AG029-00012 |  | A03AG029 | 48 | A03AG029-48 | L11 | A03AG029-L11 |  | B01
A03AG029-00013 | AR | 350 | 14 | Concrete Work | A03 | Concrete Work | AG | Mass Concrete Work | 029 | Anchor Bolt (Installation only) | [14 empty] | 49 | M64 | L=( )mm | M3 | EA | 4 | [11 empty] | 4301013 | A03AG029 | 00013 | A03AG029-00013 |  | A03AG029 | 49 | A03AG029-49 | L11 | A03AG029-L11 |  | B01
A03AG029-00014 | AR | 351 | 14 | Concrete Work | A03 | Concrete Work | AG | Mass Concrete Work | 029 | Anchor Bolt (Installation only) | [14 empty] | 50 | M72 | L=( )mm | M3 | EA | 4 | [11 empty] | 4301013 | A03AG029 | 00014 | A03AG029-00014 |  | A03AG029 | 50 | A03AG029-50 | L11 | A03AG029-L11 |  | B01
A03AG029-00015 | AR | 352 | 14 | Concrete Work | A03 | Concrete Work | AG | Mass Concrete Work | 029 | Anchor Bolt (Installation only) | [14 empty] | 51 | M76 | L=( )mm | M3 | EA | 4 | [11 empty] | 4301013 | A03AG029 | 00015 | A03AG029-00015 |  | A03AG029 | 51 | A03AG029-51 | L11 | A03AG029-L11 |  | B01
A03AG029-00016 | AR | 353 | 14 | Concrete Work | A03 | Concrete Work | AG | Mass Concrete Work | 029 | Anchor Bolt (Installation only) | [14 empty] | 52 | Over M76 | L=( )mm | M3 | EA | 4 | [11 empty] | 4301013 | A03AG029 | 00016 | A03AG029-00016 |  | A03AG029 | 52 | A03AG029-52 | L11 | A03AG029-L11 |  | B01
A03AG030-00001 | AR | 354 | 14 | Concrete Work | A03 | Concrete Work | AG | Mass Concrete Work | 030 | Chemical Anchor Bolt | [10 empty] | 04 | Including injected Chemical material |  |  | 36 | M10 |  | M3 | EA | 4 | [11 empty] | 4301013 | A03AG030 | 00001 | A03AG030-00001 |  | A03AG030 | 0436 | A03AG030-0436 | L09L11 | A03AG030-L09L11
A03AG030-00002 | AR | 355 | 14 | Concrete Work | A03 | Concrete Work | AG | Mass Concrete Work | 030 | Chemical Anchor Bolt | [10 empty] | 04 | Including injected Chemical material |  |  | 37 | M12 |  | M3 | EA | 4 | [11 empty] | 4301013 | A03AG030 | 00002 | A03AG030-00002 |  | A03AG030 | 0437 | A03AG030-0437 | L09L11 | A03AG030-L09L11
A03AG030-00003 | AR | 356 | 14 | Concrete Work | A03 | Concrete Work | AG | Mass Concrete Work | 030 | Chemical Anchor Bolt | [10 empty] | 04 | Including injected Chemical material |  |  | 38 | M16 |  | M3 | EA | 4 | [11 empty] | 4301013 | A03AG030 | 00003 | A03AG030-00003 |  | A03AG030 | 0438 | A03AG030-0438 | L09L11 | A03AG030-L09L11
A03AG030-00004 | AR | 357 | 14 | Concrete Work | A03 | Concrete Work | AG | Mass Concrete Work | 030 | Chemical Anchor Bolt | [10 empty] | 04 | Including injected Chemical material |  |  | 39 | M20 |  | M3 | EA | 4 | [11 empty] | 4301013 | A03AG030 | 00004 | A03AG030-00004 |  | A03AG030 | 0439 | A03AG030-0439 | L09L11 | A03AG030-L09L11
A03AG030-00005 | AR | 358 | 14 | Concrete Work | A03 | Concrete Work | AG | Mass Concrete Work | 030 | Chemical Anchor Bolt | [10 empty] | 04 | Including injected Chemical material |  |  | 40 | M22 |  | M3 | EA | 4 | [11 empty] | 4301013 | A03AG030 | 00005 | A03AG030-00005 |  | A03AG030 | 0440 | A03AG030-0440 | L09L11 | A03AG030-L09L11
A03AG030-00006 | AR | 359 | 14 | Concrete Work | A03 | Concrete Work | AG | Mass Concrete Work | 030 | Chemical Anchor Bolt | [10 empty] | 04 | Including injected Chemical material |  |  | 41 | M24 |  | M3 | EA | 4 | [11 empty] | 4301013 | A03AG030 | 00006 | A03AG030-00006 |  | A03AG030 | 0441 | A03AG030-0441 | L09L11 | A03AG030-L09L11
A03AG031-00001 | AR | 360 | 14 | Concrete Work | A03 | Concrete Work | AG | Mass Concrete Work | 031 | Expansion Anchor Bolt | [14 empty] | 36 | M10 |  | M3 | EA | 4 | [11 empty] | 4301013 | A03AG031 | 00001 | A03AG031-00001 |  | A03AG031 | 36 | A03AG031-36 | L11 | A03AG031-L11
A03AG031-00002 | AR | 361 | 14 | Concrete Work | A03 | Concrete Work | AG | Mass Concrete Work | 031 | Expansion Anchor Bolt | [14 empty] | 37 | M12 |  | M3 | EA | 4 | [11 empty] | 4301013 | A03AG031 | 00002 | A03AG031-00002 |  | A03AG031 | 37 | A03AG031-37 | L11 | A03AG031-L11
A03AG031-00003 | AR | 362 | 14 | Concrete Work | A03 | Concrete Work | AG | Mass Concrete Work | 031 | Expansion Anchor Bolt | [14 empty] | 38 | M16 |  | M3 | EA | 4 | [11 empty] | 4301013 | A03AG031 | 00003 | A03AG031-00003 |  | A03AG031 | 38 | A03AG031-38 | L11 | A03AG031-L11
A03AG031-00004 | AR | 363 | 14 | Concrete Work | A03 | Concrete Work | AG | Mass Concrete Work | 031 | Expansion Anchor Bolt | [14 empty] | 39 | M20 |  | M3 | EA | 4 | [11 empty] | 4301013 | A03AG031 | 00004 | A03AG031-00004 |  | A03AG031 | 39 | A03AG031-39 | L11 | A03AG031-L11
A03AG031-00005 | AR | 364 | 14 | Concrete Work | A03 | Concrete Work | AG | Mass Concrete Work | 031 | Expansion Anchor Bolt | [14 empty] | 40 | M22 |  | M3 | EA | 4 | [11 empty] | 4301013 | A03AG031 | 00005 | A03AG031-00005 |  | A03AG031 | 40 | A03AG031-40 | L11 | A03AG031-L11
A03AG031-00006 | AR | 365 | 14 | Concrete Work | A03 | Concrete Work | AG | Mass Concrete Work | 031 | Expansion Anchor Bolt | [14 empty] | 41 | M24 |  | M3 | EA | 4 | [11 empty] | 4301013 | A03AG031 | 00006 | A03AG031-00006 |  | A03AG031 | 41 | A03AG031-41 | L11 | A03AG031-L11
A03AG032-00001 | AR | 366 | 14 | Concrete Work | A03 | Concrete Work | AG | Mass Concrete Work | 032 | Structural Concrete |  |  | 01 | Cement Type-1 | 01 | F'c (Cylinder Strength) > 35MPa |  |  |  |  | 15 | Including Concrete Temperature Control (Pile Cooling & Curing), Max Temperature of Concrete : 30℃ | [5 empty] | M3 | M3 | 4 | [11 empty] | 4301013 | A03AG032 | 00001 | A03AG032-00001 |  | A03AG032 | 010115 | A03AG032-010115 | L05L06L09 | A03AG032-L05L06L09
A03AG032-00002 | AR | 367 | 14 | Concrete Work | A03 | Concrete Work | AG | Mass Concrete Work | 032 | Structural Concrete |  |  | 02 | Cement Type-2 | 01 | F'c (Cylinder Strength) > 35MPa |  |  |  |  | 15 | Including Concrete Temperature Control (Pile Cooling & Curing), Max Temperature of Concrete : 30℃ | [5 empty] | M3 | M3 | 4 | [11 empty] | 4301013 | A03AG032 | 00002 | A03AG032-00002 |  | A03AG032 | 020115 | A03AG032-020115 | L05L06L09 | A03AG032-L05L06L09
A03AG032-00003 | AR | 368 | 14 | Concrete Work | A03 | Concrete Work | AG | Mass Concrete Work | 032 | Structural Concrete |  |  | 03 | Cement Type-5 | 01 | F'c (Cylinder Strength) > 35MPa |  |  |  |  | 15 | Including Concrete Temperature Control (Pile Cooling & Curing), Max Temperature of Concrete : 30℃ | [5 empty] | M3 | M3 | 4 | [11 empty] | 4301013 | A03AG032 | 00003 | A03AG032-00003 |  | A03AG032 | 030115 | A03AG032-030115 | L05L06L09 | A03AG032-L05L06L09
A03AG032-00004 | AR | 369 | 14 | Concrete Work | A03 | Concrete Work | AG | Mass Concrete Work | 032 | Structural Concrete |  |  | 01 | Cement Type-1 | 02 | 30MPa < F'c (Cylinder Strength) ≤ 35MPa |  |  |  |  | 15 | Including Concrete Temperature Control (Pile Cooling & Curing), Max Temperature of Concrete : 30℃ | [5 empty] | M3 | M3 | 4 | [11 empty] | 4301013 | A03AG032 | 00004 | A03AG032-00004 |  | A03AG032 | 010215 | A03AG032-010215 | L05L06L09 | A03AG032-L05L06L09
A03AG032-00005 | AR | 370 | 14 | Concrete Work | A03 | Concrete Work | AG | Mass Concrete Work | 032 | Structural Concrete |  |  | 02 | Cement Type-2 | 02 | 30MPa < F'c (Cylinder Strength) ≤ 35MPa |  |  |  |  | 15 | Including Concrete Temperature Control (Pile Cooling & Curing), Max Temperature of Concrete : 30℃ | [5 empty] | M3 | M3 | 4 | [11 empty] | 4301013 | A03AG032 | 00005 | A03AG032-00005 |  | A03AG032 | 020215 | A03AG032-020215 | L05L06L09 | A03AG032-L05L06L09
A03AG032-00006 | AR | 371 | 14 | Concrete Work | A03 | Concrete Work | AG | Mass Concrete Work | 032 | Structural Concrete |  |  | 03 | Cement Type-5 | 02 | 30MPa < F'c (Cylinder Strength) ≤ 35MPa |  |  |  |  | 15 | Including Concrete Temperature Control (Pile Cooling & Curing), Max Temperature of Concrete : 30℃ | [5 empty] | M3 | M3 | 4 | [11 empty] | 4301013 | A03AG032 | 00006 | A03AG032-00006 |  | A03AG032 | 030215 | A03AG032-030215 | L05L06L09 | A03AG032-L05L06L09
A03AG032-00007 | AR | 372 | 14 | Concrete Work | A03 | Concrete Work | AG | Mass Concrete Work | 032 | Structural Concrete |  |  | 01 | Cement Type-1 | 03 | 25MPa < F'c (Cylinder Strength) ≤ 30MPa |  |  |  |  | 15 | Including Concrete Temperature Control (Pile Cooling & Curing), Max Temperature of Concrete : 30℃ | [5 empty] | M3 | M3 | 4 | [11 empty] | 4301013 | A03AG032 | 00007 | A03AG032-00007 |  | A03AG032 | 010315 | A03AG032-010315 | L05L06L09 | A03AG032-L05L06L09
A03AG032-00008 | AR | 373 | 14 | Concrete Work | A03 | Concrete Work | AG | Mass Concrete Work | 032 | Structural Concrete |  |  | 02 | Cement Type-2 | 03 | 25MPa < F'c (Cylinder Strength) ≤ 30MPa |  |  |  |  | 15 | Including Concrete Temperature Control (Pile Cooling & Curing), Max Temperature of Concrete : 30℃ | [5 empty] | M3 | M3 | 4 | [11 empty] | 4301013 | A03AG032 | 00008 | A03AG032-00008 |  | A03AG032 | 020315 | A03AG032-020315 | L05L06L09 | A03AG032-L05L06L09
A03AG032-00009 | AR | 374 | 14 | Concrete Work | A03 | Concrete Work | AG | Mass Concrete Work | 032 | Structural Concrete |  |  | 03 | Cement Type-5 | 03 | 25MPa < F'c (Cylinder Strength) ≤ 30MPa |  |  |  |  | 15 | Including Concrete Temperature Control (Pile Cooling & Curing), Max Temperature of Concrete : 30℃ | [5 empty] | M3 | M3 | 4 | [11 empty] | 4301013 | A03AG032 | 00009 | A03AG032-00009 |  | A03AG032 | 030315 | A03AG032-030315 | L05L06L09 | A03AG032-L05L06L09
A03AG032-00010 | AR | 375 | 14 | Concrete Work | A03 | Concrete Work | AG | Mass Concrete Work | 032 | Structural Concrete |  |  | 01 | Cement Type-1 | 04 | 20MPa < F'c (Cylinder Strength) ≤ 25MPa |  |  |  |  | 15 | Including Concrete Temperature Control (Pile Cooling & Curing), Max Temperature of Concrete : 30℃ | [5 empty] | M3 | M3 | 4 | [11 empty] | 4301013 | A03AG032 | 00010 | A03AG032-00010 |  | A03AG032 | 010415 | A03AG032-010415 | L05L06L09 | A03AG032-L05L06L09
A03AG032-00011 | AR | 376 | 14 | Concrete Work | A03 | Concrete Work | AG | Mass Concrete Work | 032 | Structural Concrete |  |  | 02 | Cement Type-2 | 04 | 20MPa < F'c (Cylinder Strength) ≤ 25MPa |  |  |  |  | 15 | Including Concrete Temperature Control (Pile Cooling & Curing), Max Temperature of Concrete : 30℃ | [5 empty] | M3 | M3 | 4 | [11 empty] | 4301013 | A03AG032 | 00011 | A03AG032-00011 |  | A03AG032 | 020415 | A03AG032-020415 | L05L06L09 | A03AG032-L05L06L09
A03AG032-00012 | AR | 377 | 14 | Concrete Work | A03 | Concrete Work | AG | Mass Concrete Work | 032 | Structural Concrete |  |  | 03 | Cement Type-5 | 04 | 20MPa < F'c (Cylinder Strength) ≤ 25MPa |  |  |  |  | 15 | Including Concrete Temperature Control (Pile Cooling & Curing), Max Temperature of Concrete : 30℃ | [5 empty] | M3 | M3 | 4 | [11 empty] | 4301013 | A03AG032 | 00012 | A03AG032-00012 |  | A03AG032 | 030415 | A03AG032-030415 | L05L06L09 | A03AG032-L05L06L09
A03AG032-00013 | AR | 378 | 14 | Concrete Work | A03 | Concrete Work | AG | Mass Concrete Work | 032 | Structural Concrete |  |  | 01 | Cement Type-1 | 05 | F'c (Cylinder Strength) ≤ 20MPa |  |  |  |  | 15 | Including Concrete Temperature Control (Pile Cooling & Curing), Max Temperature of Concrete : 30℃ | [5 empty] | M3 | M3 | 4 | [11 empty] | 4301013 | A03AG032 | 00013 | A03AG032-00013 |  | A03AG032 | 010515 | A03AG032-010515 | L05L06L09 | A03AG032-L05L06L09
A03AG032-00014 | AR | 379 | 14 | Concrete Work | A03 | Concrete Work | AG | Mass Concrete Work | 032 | Structural Concrete |  |  | 02 | Cement Type-2 | 05 | F'c (Cylinder Strength) ≤ 20MPa |  |  |  |  | 15 | Including Concrete Temperature Control (Pile Cooling & Curing), Max Temperature of Concrete : 30℃ | [5 empty] | M3 | M3 | 4 | [11 empty] | 4301013 | A03AG032 | 00014 | A03AG032-00014 |  | A03AG032 | 020515 | A03AG032-020515 | L05L06L09 | A03AG032-L05L06L09
A03AG032-00015 | AR | 380 | 14 | Concrete Work | A03 | Concrete Work | AG | Mass Concrete Work | 032 | Structural Concrete |  |  | 03 | Cement Type-5 | 05 | F'c (Cylinder Strength) ≤ 20MPa |  |  |  |  | 15 | Including Concrete Temperature Control (Pile Cooling & Curing), Max Temperature of Concrete : 30℃ | [5 empty] | M3 | M3 | 4 | [11 empty] | 4301013 | A03AG032 | 00015 | A03AG032-00015 |  | A03AG032 | 030515 | A03AG032-030515 | L05L06L09 | A03AG032-L05L06L09
A03AG034-00001 | AR | 381 | 14 | Concrete Work | A03 | Concrete Work | AG | Mass Concrete Work | 034 | Lean Concrete (including Form work) |  |  | 01 | Cement Type-1 | 06 | F'c (Cylinder Strength) > 20MPa | [11 empty] | M3 | M3 | 4 | [11 empty] | 4301013 | A03AG034 | 00001 | A03AG034-00001 |  | A03AG034 | 0106 | A03AG034-0106 | L05L06 | A03AG034-L05L06
A03AG034-00002 | AR | 382 | 14 | Concrete Work | A03 | Concrete Work | AG | Mass Concrete Work | 034 | Lean Concrete (including Form work) |  |  | 02 | Cement Type-2 | 06 | F'c (Cylinder Strength) > 20MPa | [11 empty] | M3 | M3 | 4 | [11 empty] | 4301013 | A03AG034 | 00002 | A03AG034-00002 |  | A03AG034 | 0206 | A03AG034-0206 | L05L06 | A03AG034-L05L06
A03AG034-00003 | AR | 383 | 14 | Concrete Work | A03 | Concrete Work | AG | Mass Concrete Work | 034 | Lean Concrete (including Form work) |  |  | 03 | Cement Type-5 | 06 | F'c (Cylinder Strength) > 20MPa | [11 empty] | M3 | M3 | 4 | [11 empty] | 4301013 | A03AG034 | 00003 | A03AG034-00003 |  | A03AG034 | 0306 | A03AG034-0306 | L05L06 | A03AG034-L05L06
A03AG034-00004 | AR | 384 | 14 | Concrete Work | A03 | Concrete Work | AG | Mass Concrete Work | 034 | Lean Concrete (including Form work) |  |  | 01 | Cement Type-1 | 07 | 10MPa < F'c (Cylinder Strength) ≤ 20MPa | [11 empty] | M3 | M3 | 4 | [11 empty] | 4301013 | A03AG034 | 00004 | A03AG034-00004 |  | A03AG034 | 0107 | A03AG034-0107 | L05L06 | A03AG034-L05L06
A03AG034-00005 | AR | 385 | 14 | Concrete Work | A03 | Concrete Work | AG | Mass Concrete Work | 034 | Lean Concrete (including Form work) |  |  | 02 | Cement Type-2 | 07 | 10MPa < F'c (Cylinder Strength) ≤ 20MPa | [11 empty] | M3 | M3 | 4 | [11 empty] | 4301013 | A03AG034 | 00005 | A03AG034-00005 |  | A03AG034 | 0207 | A03AG034-0207 | L05L06 | A03AG034-L05L06
A03AG034-00006 | AR | 386 | 14 | Concrete Work | A03 | Concrete Work | AG | Mass Concrete Work | 034 | Lean Concrete (including Form work) |  |  | 03 | Cement Type-5 | 07 | 10MPa < F'c (Cylinder Strength) ≤ 20MPa | [11 empty] | M3 | M3 | 4 | [11 empty] | 4301013 | A03AG034 | 00006 | A03AG034-00006 |  | A03AG034 | 0307 | A03AG034-0307 | L05L06 | A03AG034-L05L06
A03AG034-00007 | AR | 387 | 14 | Concrete Work | A03 | Concrete Work | AG | Mass Concrete Work | 034 | Lean Concrete (including Form work) |  |  | 01 | Cement Type-1 | 08 | F'c (Cylinder Strength) ≤ 10MPa | [11 empty] | M3 | M3 | 4 | [11 empty] | 4301013 | A03AG034 | 00007 | A03AG034-00007 |  | A03AG034 | 0108 | A03AG034-0108 | L05L06 | A03AG034-L05L06
A03AG034-00008 | AR | 388 | 14 | Concrete Work | A03 | Concrete Work | AG | Mass Concrete Work | 034 | Lean Concrete (including Form work) |  |  | 02 | Cement Type-2 | 08 | F'c (Cylinder Strength) ≤ 10MPa | [11 empty] | M3 | M3 | 4 | [11 empty] | 4301013 | A03AG034 | 00008 | A03AG034-00008 |  | A03AG034 | 0208 | A03AG034-0208 | L05L06 | A03AG034-L05L06
A03AG034-00009 | AR | 389 | 14 | Concrete Work | A03 | Concrete Work | AG | Mass Concrete Work | 034 | Lean Concrete (including Form work) |  |  | 03 | Cement Type-5 | 08 | F'c (Cylinder Strength) ≤ 10MPa | [11 empty] | M3 | M3 | 4 | [11 empty] | 4301013 | A03AG034 | 00009 | A03AG034-00009 |  | A03AG034 | 0308 | A03AG034-0308 | L05L06 | A03AG034-L05L06
A03AG052-00001 | AR | 390 | 14 | Concrete Work | A03 | Concrete Work | AG | Mass Concrete Work | 052 | Concrete Temperature Monitoring | [10 empty] | 16 | Including Themo Coupler, Monitoring & Record Acc. To Approved MS | [5 empty] | M3 | M3 | 4 | [11 empty] | 4301013 | A03AG052 | 00001 | A03AG052-00001 |  | A03AG052 | 16 | A03AG052-16 | L09 | A03AG052-L09
A03AG053-00001 | AR | 391 | 14 | Concrete Work | A03 | Concrete Work | AG | Mass Concrete Work | 053 | Steel Casing for CEP | [10 empty] | 17 | Including Anchoring, Tar Epoxy Coating, Frame & Accessories, Weldings |  |  |  |  | Steel Pipe: D( )mm x THK( )t x L( )m, Steel Plate: W( )mm x L( )mm x THK( )t | M3 | M3 | 4 | [11 empty] | 4301013 | A03AG053 | 00001 | A03AG053-00001 |  | A03AG053 | 17 | A03AG053-17 | L09 | A03AG053-L09 |  | B01
A03AG054-00001 | AR | 392 | 14 | Concrete Work | A03 | Concrete Work | AG | Mass Concrete Work | 054 | System Form | 36 | Heavy Duty Forms, Metal Framed Playwood forms | [8 empty] | 18 | Including Form Tie, All Accessories, Sealing of Form Tie Hole, Separator & Anchor Box out, Chamfer for Exposed Edge, Opening & Sleeve, Shoring, Scaffording, Safety Measures and Shop Drawing | [5 empty] | M3 | M3 | 4 | [11 empty] | 4301013 | A03AG054 | 00001 | A03AG054-00001 |  | A03AG054 | 3618 | A03AG054-3618 | L04L09 | A03AG054-L04L09
A03AG055-00001 | AR | 393 | 14 | Concrete Work | A03 | Concrete Work | AG | Mass Concrete Work | 055 | System Support | [17 empty] | M3 | M3 | 4 | [11 empty] | 4301013 | A03AG055 | 00001 | A03AG055-00001 |  | A03AG055 |  | A03AG055- |  | A03AG055-
A03AG035-00001 | AR | 394 | 14 | Concrete Work | A03 | Concrete Work | AG | Mass Concrete Work | 035 | Form Work (3 times in use) | 25 | Flat Form | [8 empty] | 05 | Dressed Lumber, Plywood or Steel Form(Wood Planks are not Allowed) incl. Chamfer | [5 empty] | M3 | M2 | 4 | [11 empty] | 4301013 | A03AG035 | 00001 | A03AG035-00001 |  | A03AG035 | 2505 | A03AG035-2505 | L04L09 | A03AG035-L04L09
A03AG035-00002 | AR | 395 | 14 | Concrete Work | A03 | Concrete Work | AG | Mass Concrete Work | 035 | Form Work (3 times in use) | 26 | Circular Form | [8 empty] | 05 | Dressed Lumber, Plywood or Steel Form(Wood Planks are not Allowed) incl. Chamfer | [5 empty] | M3 | M2 | 4 | [11 empty] | 4301013 | A03AG035 | 00002 | A03AG035-00002 |  | A03AG035 | 2605 | A03AG035-2605 | L04L09 | A03AG035-L04L09
A03AG036-00001 | AR | 396 | 14 | Concrete Work | A03 | Concrete Work | AG | Mass Concrete Work | 036 | Form Work (1 time in use) | 25 | Flat Form | [8 empty] | 05 | Dressed Lumber, Plywood or Steel Form(Wood Planks are not Allowed) incl. Chamfer | [5 empty] | M3 | M2 | 4 | [11 empty] | 4301013 | A03AG036 | 00001 | A03AG036-00001 |  | A03AG036 | 2505 | A03AG036-2505 | L04L09 | A03AG036-L04L09
A03AG036-00002 | AR | 397 | 14 | Concrete Work | A03 | Concrete Work | AG | Mass Concrete Work | 036 | Form Work (1 time in use) | 26 | Circular Form | [8 empty] | 05 | Dressed Lumber, Plywood or Steel Form(Wood Planks are not Allowed) incl. Chamfer | [5 empty] | M3 | M2 | 4 | [11 empty] | 4301013 | A03AG036 | 00002 | A03AG036-00002 |  | A03AG036 | 2605 | A03AG036-2605 | L04L09 | A03AG036-L04L09
A03AG037-00001 | AR | 398 | 14 | Concrete Work | A03 | Concrete Work | AG | Mass Concrete Work | 037 | Rebar Work | 27 | Deformed Bar (Non-Coat.) |  |  | 09 | Fy>470MPa | [11 empty] | M3 | TON | 4 | [11 empty] | 4301013 | A03AG037 | 00001 | A03AG037-00001 |  | A03AG037 | 2709 | A03AG037-2709 | L04L06 | A03AG037-L04L06
A03AG037-00002 | AR | 399 | 14 | Concrete Work | A03 | Concrete Work | AG | Mass Concrete Work | 037 | Rebar Work | 27 | Deformed Bar (Non-Coat.) |  |  | 10 | 400MPa<Fy≤470MPa | [11 empty] | M3 | TON | 4 | [11 empty] | 4301013 | A03AG037 | 00002 | A03AG037-00002 |  | A03AG037 | 2710 | A03AG037-2710 | L04L06 | A03AG037-L04L06
A03AG037-00003 | AR | 400 | 14 | Concrete Work | A03 | Concrete Work | AG | Mass Concrete Work | 037 | Rebar Work | 27 | Deformed Bar (Non-Coat.) |  |  | 11 | 300MPa<Fy≤400MPa | [11 empty] | M3 | TON | 4 | [11 empty] | 4301013 | A03AG037 | 00003 | A03AG037-00003 |  | A03AG037 | 2711 | A03AG037-2711 | L04L06 | A03AG037-L04L06
A03AG037-00004 | AR | 401 | 14 | Concrete Work | A03 | Concrete Work | AG | Mass Concrete Work | 037 | Rebar Work | 27 | Deformed Bar (Non-Coat.) |  |  | 12 | Fy≤300MPa | [11 empty] | M3 | TON | 4 | [11 empty] | 4301013 | A03AG037 | 00004 | A03AG037-00004 |  | A03AG037 | 2712 | A03AG037-2712 | L04L06 | A03AG037-L04L06
A03AG037-00005 | AR | 402 | 14 | Concrete Work | A03 | Concrete Work | AG | Mass Concrete Work | 037 | Rebar Work | 28 | Deformed Bar (Epoxy Coat.) |  |  | 09 | Fy>470MPa | [11 empty] | M3 | TON | 4 | [11 empty] | 4301013 | A03AG037 | 00005 | A03AG037-00005 |  | A03AG037 | 2809 | A03AG037-2809 | L04L06 | A03AG037-L04L06
A03AG037-00006 | AR | 403 | 14 | Concrete Work | A03 | Concrete Work | AG | Mass Concrete Work | 037 | Rebar Work | 28 | Deformed Bar (Epoxy Coat.) |  |  | 10 | 400MPa<Fy≤470MPa | [11 empty] | M3 | TON | 4 | [11 empty] | 4301013 | A03AG037 | 00006 | A03AG037-00006 |  | A03AG037 | 2810 | A03AG037-2810 | L04L06 | A03AG037-L04L06
A03AG037-00007 | AR | 404 | 14 | Concrete Work | A03 | Concrete Work | AG | Mass Concrete Work | 037 | Rebar Work | 28 | Deformed Bar (Epoxy Coat.) |  |  | 11 | 300MPa<Fy≤400MPa | [11 empty] | M3 | TON | 4 | [11 empty] | 4301013 | A03AG037 | 00007 | A03AG037-00007 |  | A03AG037 | 2811 | A03AG037-2811 | L04L06 | A03AG037-L04L06
A03AG037-00008 | AR | 405 | 14 | Concrete Work | A03 | Concrete Work | AG | Mass Concrete Work | 037 | Rebar Work | 28 | Deformed Bar (Epoxy Coat.) |  |  | 12 | Fy≤300MPa | [11 empty] | M3 | TON | 4 | [11 empty] | 4301013 | A03AG037 | 00008 | A03AG037-00008 |  | A03AG037 | 2812 | A03AG037-2812 | L04L06 | A03AG037-L04L06
A03AG046-00001 | AR | 406 | 14 | Concrete Work | A03 | Concrete Work | AG | Mass Concrete Work | 046 | Water Stop | 29 | PVC Type | [14 empty] | W=( )mm | M3 | M | 4 | [11 empty] | 4301013 | A03AG046 | 00001 | A03AG046-00001 |  | A03AG046 | 29 | A03AG046-29 | L04 | A03AG046-L04 |  | B01
A03AG046-00002 | AR | 407 | 14 | Concrete Work | A03 | Concrete Work | AG | Mass Concrete Work | 046 | Water Stop | 30 | Stainless Steel Type | [14 empty] | W=( )mm | M3 | M | 4 | [11 empty] | 4301013 | A03AG046 | 00002 | A03AG046-00002 |  | A03AG046 | 30 | A03AG046-30 | L04 | A03AG046-L04 |  | B01
A03AG046-00003 | AR | 408 | 14 | Concrete Work | A03 | Concrete Work | AG | Mass Concrete Work | 046 | Water Stop | 31 | Expandable Rubber Type | [14 empty] | W=( )mm | M3 | M | 4 | [11 empty] | 4301013 | A03AG046 | 00003 | A03AG046-00003 |  | A03AG046 | 31 | A03AG046-31 | L04 | A03AG046-L04 |  | B01
A03AG049-00001 | AR | 409 | 14 | Concrete Work | A03 | Concrete Work | AG | Mass Concrete Work | 049 | Embedded Steel(Steel Plate, Corner Angle and etc.) w/ Anchor Bar (Purchase & Installation) | 33 | Hot-Dip Galvanized Steel | [8 empty] | 14 | Galv.: ASTM A123 | [5 empty] | M3 | TON | 4 | [11 empty] | 4301013 | A03AG049 | 00001 | A03AG049-00001 |  | A03AG049 | 3314 | A03AG049-3314 | L04L09 | A03AG049-L04L09
A03AG049-00002 | AR | 410 | 14 | Concrete Work | A03 | Concrete Work | AG | Mass Concrete Work | 049 | Embedded Steel(Steel Plate, Corner Angle and etc.) w/ Anchor Bar (Purchase & Installation) | 34 | SUS | [15 empty] | M3 | TON | 4 | [11 empty] | 4301013 | A03AG049 | 00002 | A03AG049-00002 |  | A03AG049 | 34 | A03AG049-34 | L04 | A03AG049-L04
A03AG050-00001 | AR | 411 | 14 | Concrete Work | A03 | Concrete Work | AG | Mass Concrete Work | 050 | Embedded Steel(Steel Plate, Corner Angle and etc.) w/ Anchor Bar (Installation Only) | 33 | Hot-Dip Galvanized Steel | [8 empty] | 14 | Galv.: ASTM A123 | [5 empty] | M3 | TON | 4 | [11 empty] | 4301013 | A03AG050 | 00001 | A03AG050-00001 |  | A03AG050 | 3314 | A03AG050-3314 | L04L09 | A03AG050-L04L09
A03AG050-00002 | AR | 412 | 14 | Concrete Work | A03 | Concrete Work | AG | Mass Concrete Work | 050 | Embedded Steel(Steel Plate, Corner Angle and etc.) w/ Anchor Bar (Installation Only) | 34 | SUS | [15 empty] | M3 | TON | 4 | [11 empty] | 4301013 | A03AG050 | 00002 | A03AG050-00002 |  | A03AG050 | 34 | A03AG050-34 | L04 | A03AG050-L04
A03AE056-00001 | AR | 413 | 14 | Concrete Work | A03 | Concrete Work | AE | Concrete Protective Coating (U/G) | 056 | Bitumen/Bituminous/Asphalt Coating | [17 empty] | M2 | M2 | 4 | [11 empty] | 4301013 | A03AE056 | 00001 | A03AE056-00001 |  | A03AE056 |  | A03AE056- |  | A03AE056-
A03AE057-00001 | AR | 414 | 14 | Concrete Work | A03 | Concrete Work | AE | Concrete Protective Coating (U/G) | 057 | Coal Tar Epoxy | [17 empty] | M2 | M2 | 4 | [11 empty] | 4301013 | A03AE057 | 00001 | A03AE057-00001 |  | A03AE057 |  | A03AE057- |  | A03AE057-
A03AE058-00001 | AR | 415 | 14 | Concrete Work | A03 | Concrete Work | AE | Concrete Protective Coating (U/G) | 058 | Epoxy Coating (Epoxy Resin Based Coating) | [17 empty] | M2 | M2 | 4 | [11 empty] | 4301013 | A03AE058 | 00001 | A03AE058-00001 |  | A03AE058 |  | A03AE058- |  | A03AE058-
A03AE059-00001 | AR | 416 | 14 | Concrete Work | A03 | Concrete Work | AE | Concrete Protective Coating (U/G) | 059 | Sheet Membrane | 37 | Adhesive Rubber Sheet or Bitumen Polyethylene Laminated Waterproofing Membrane | [14 empty] | THK=( )mm | M2 | M2 | 4 | [11 empty] | 4301013 | A03AE059 | 00001 | A03AE059-00001 |  | A03AE059 | 37 | A03AE059-37 | L04 | A03AE059-L04 |  | B01
A03AE060-00001 | AR | 417 | 14 | Concrete Work | A03 | Concrete Work | AE | Concrete Protective Coating (U/G) | 060 | Memebrane Protection Board | 38 | Bitumen Impregnated Fiberboard | [14 empty] | THK=( )mm | M2 | M2 | 4 | [11 empty] | 4301013 | A03AE060 | 00001 | A03AE060-00001 |  | A03AE060 | 38 | A03AE060-38 | L04 | A03AE060-L04 |  | B01
A03AE060-00002 | AR | 418 | 14 | Concrete Work | A03 | Concrete Work | AE | Concrete Protective Coating (U/G) | 060 | Memebrane Protection Board | 39 | Bitumen Impregnated Softboard | [14 empty] | THK=( )mm | M2 | M2 | 4 | [11 empty] | 4301013 | A03AE060 | 00002 | A03AE060-00002 |  | A03AE060 | 39 | A03AE060-39 | L04 | A03AE060-L04 |  | B01
A03AE061-00001 | AR | 419 | 14 | Concrete Work | A03 | Concrete Work | AE | Concrete Protective Coating (U/G) | 061 | Protective Screed | [16 empty] | THK=( )mm | M2 | M2 | 4 | [11 empty] | 4301013 | A03AE061 | 00001 | A03AE061-00001 |  | A03AE061 |  | A03AE061- |  | A03AE061- |  | B01
A03AH062-00001 | AR | 420 | 14 | Concrete Work | A03 | Concrete Work | AH | Concrete Protective Coating (A/G) | 062 | Acrylic Polymer Coating | [17 empty] | M2 | M2 | 4 | [11 empty] | 4301013 | A03AH062 | 00001 | A03AH062-00001 |  | A03AH062 |  | A03AH062- |  | A03AH062-
A03AH058-00001 | AR | 421 | 14 | Concrete Work | A03 | Concrete Work | AH | Concrete Protective Coating (A/G) | 058 | Epoxy Coating (Epoxy Resin Based Coating) | [17 empty] | M2 | M2 | 4 | [11 empty] | 4301013 | A03AH058 | 00001 | A03AH058-00001 |  | A03AH058 |  | A03AH058- |  | A03AH058-
A03AH063-00001 | AR | 422 | 14 | Concrete Work | A03 | Concrete Work | AH | Concrete Protective Coating (A/G) | 063 | Bituminous Damp Proofing | [8 empty] | 01 | for External Conc. Wall behind Panel (Granite, Marble, Aluminum Panel, ETC.) | [7 empty] | M2 | M2 | 4 | [11 empty] | 4301013 | A03AH063 | 00001 | A03AH063-00001 |  | A03AH063 | 01 | A03AH063-01 | L08 | A03AH063-L08
A03AJ064-00001 | AR | 423 | 14 | Concrete Work | A03 | Concrete Work | AJ | Precast Concrete Work | 064 | PC Roof Panel | 40 | Hollow Core Slab | [8 empty] | 20 | Including Supply and Install Work w/ All Items to Complete the Work |  |  | 12 | 100mm<THK≤120mm | THK=( )mm | M2 | M2 | 4 | [11 empty] | 4301013 | A03AJ064 | 00001 | A03AJ064-00001 |  | A03AJ064 | 402012 | A03AJ064-402012 | L04L09L11 | A03AJ064-L04L09L11 |  | B01
A03AJ064-00002 | AR | 424 | 14 | Concrete Work | A03 | Concrete Work | AJ | Precast Concrete Work | 064 | PC Roof Panel | 40 | Hollow Core Slab | [8 empty] | 20 | Including Supply and Install Work w/ All Items to Complete the Work |  |  | 13 | 120mm<THK≤150mm | THK=( )mm | M2 | M2 | 4 | [11 empty] | 4301013 | A03AJ064 | 00002 | A03AJ064-00002 |  | A03AJ064 | 402013 | A03AJ064-402013 | L04L09L11 | A03AJ064-L04L09L11 |  | B01
A03AJ064-00003 | AR | 425 | 14 | Concrete Work | A03 | Concrete Work | AJ | Precast Concrete Work | 064 | PC Roof Panel | 40 | Hollow Core Slab | [8 empty] | 20 | Including Supply and Install Work w/ All Items to Complete the Work |  |  | 02 | 150mm<THK≤200mm | THK=( )mm | M2 | M2 | 4 | [11 empty] | 4301013 | A03AJ064 | 00003 | A03AJ064-00003 |  | A03AJ064 | 402002 | A03AJ064-402002 | L04L09L11 | A03AJ064-L04L09L11 |  | B01
A03AJ064-00004 | AR | 426 | 14 | Concrete Work | A03 | Concrete Work | AJ | Precast Concrete Work | 064 | PC Roof Panel | 40 | Hollow Core Slab | [8 empty] | 20 | Including Supply and Install Work w/ All Items to Complete the Work |  |  | 14 | 200mm<THK | THK=( )mm | M2 | M2 | 4 | [11 empty] | 4301013 | A03AJ064 | 00004 | A03AJ064-00004 |  | A03AJ064 | 402014 | A03AJ064-402014 | L04L09L11 | A03AJ064-L04L09L11 |  | B01
A03AJ064-00005 | AR | 427 | 14 | Concrete Work | A03 | Concrete Work | AJ | Precast Concrete Work | 064 | PC Roof Panel | 41 | Single Tee Slab | [8 empty] | 20 | Including Supply and Install Work w/ All Items to Complete the Work |  |  | 12 | 100mm<THK≤120mm | THK=( )mm | M2 | M2 | 4 | [11 empty] | 4301013 | A03AJ064 | 00005 | A03AJ064-00005 |  | A03AJ064 | 412012 | A03AJ064-412012 | L04L09L11 | A03AJ064-L04L09L11 |  | B01
A03AJ064-00006 | AR | 428 | 14 | Concrete Work | A03 | Concrete Work | AJ | Precast Concrete Work | 064 | PC Roof Panel | 41 | Single Tee Slab | [8 empty] | 20 | Including Supply and Install Work w/ All Items to Complete the Work |  |  | 13 | 120mm<THK≤150mm | THK=( )mm | M2 | M2 | 4 | [11 empty] | 4301013 | A03AJ064 | 00006 | A03AJ064-00006 |  | A03AJ064 | 412013 | A03AJ064-412013 | L04L09L11 | A03AJ064-L04L09L11 |  | B01
A03AJ064-00007 | AR | 429 | 14 | Concrete Work | A03 | Concrete Work | AJ | Precast Concrete Work | 064 | PC Roof Panel | 41 | Single Tee Slab | [8 empty] | 20 | Including Supply and Install Work w/ All Items to Complete the Work |  |  | 02 | 150mm<THK≤200mm | THK=( )mm | M2 | M2 | 4 | [11 empty] | 4301013 | A03AJ064 | 00007 | A03AJ064-00007 |  | A03AJ064 | 412002 | A03AJ064-412002 | L04L09L11 | A03AJ064-L04L09L11 |  | B01
A03AJ064-00008 | AR | 430 | 14 | Concrete Work | A03 | Concrete Work | AJ | Precast Concrete Work | 064 | PC Roof Panel | 41 | Single Tee Slab | [8 empty] | 20 | Including Supply and Install Work w/ All Items to Complete the Work |  |  | 14 | 200mm<THK | THK=( )mm | M2 | M2 | 4 | [11 empty] | 4301013 | A03AJ064 | 00008 | A03AJ064-00008 |  | A03AJ064 | 412014 | A03AJ064-412014 | L04L09L11 | A03AJ064-L04L09L11 |  | B01
A03AJ064-00009 | AR | 431 | 14 | Concrete Work | A03 | Concrete Work | AJ | Precast Concrete Work | 064 | PC Roof Panel | 42 | Doube Tee Slab | [8 empty] | 20 | Including Supply and Install Work w/ All Items to Complete the Work |  |  | 12 | 100mm<THK≤120mm | THK=( )mm | M2 | M2 | 4 | [11 empty] | 4301013 | A03AJ064 | 00009 | A03AJ064-00009 |  | A03AJ064 | 422012 | A03AJ064-422012 | L04L09L11 | A03AJ064-L04L09L11 |  | B01
A03AJ064-00010 | AR | 432 | 14 | Concrete Work | A03 | Concrete Work | AJ | Precast Concrete Work | 064 | PC Roof Panel | 42 | Doube Tee Slab | [8 empty] | 20 | Including Supply and Install Work w/ All Items to Complete the Work |  |  | 13 | 120mm<THK≤150mm | THK=( )mm | M2 | M2 | 4 | [11 empty] | 4301013 | A03AJ064 | 00010 | A03AJ064-00010 |  | A03AJ064 | 422013 | A03AJ064-422013 | L04L09L11 | A03AJ064-L04L09L11 |  | B01
A03AJ064-00011 | AR | 433 | 14 | Concrete Work | A03 | Concrete Work | AJ | Precast Concrete Work | 064 | PC Roof Panel | 42 | Doube Tee Slab | [8 empty] | 20 | Including Supply and Install Work w/ All Items to Complete the Work |  |  | 02 | 150mm<THK≤200mm | THK=( )mm | M2 | M2 | 4 | [11 empty] | 4301013 | A03AJ064 | 00011 | A03AJ064-00011 |  | A03AJ064 | 422002 | A03AJ064-422002 | L04L09L11 | A03AJ064-L04L09L11 |  | B01
A03AJ064-00012 | AR | 434 | 14 | Concrete Work | A03 | Concrete Work | AJ | Precast Concrete Work | 064 | PC Roof Panel | 42 | Doube Tee Slab | [8 empty] | 20 | Including Supply and Install Work w/ All Items to Complete the Work |  |  | 14 | 200mm<THK | THK=( )mm | M2 | M2 | 4 | [11 empty] | 4301013 | A03AJ064 | 00012 | A03AJ064-00012 |  | A03AJ064 | 422014 | A03AJ064-422014 | L04L09L11 | A03AJ064-L04L09L11 |  | B01
A03AJ065-00001 | AR | 435 | 14 | Concrete Work | A03 | Concrete Work | AJ | Precast Concrete Work | 065 | PC Wall Panel | [10 empty] | 20 | Including Supply and Install Work w/ All Items to Complete the Work |  |  | 02 | 150mm<THK≤200mm | THK=( )mm | M2 | M2 | 4 | [11 empty] | 4301013 | A03AJ065 | 00001 | A03AJ065-00001 |  | A03AJ065 | 2002 | A03AJ065-2002 | L09L11 | A03AJ065-L09L11 |  | B01
A03AJ065-00002 | AR | 436 | 14 | Concrete Work | A03 | Concrete Work | AJ | Precast Concrete Work | 065 | PC Wall Panel | [10 empty] | 20 | Including Supply and Install Work w/ All Items to Complete the Work |  |  | 03 | 200mm<THK≤250mm | THK=( )mm | M2 | M2 | 4 | [11 empty] | 4301013 | A03AJ065 | 00002 | A03AJ065-00002 |  | A03AJ065 | 2003 | A03AJ065-2003 | L09L11 | A03AJ065-L09L11 |  | B01
A03AJ065-00003 | AR | 437 | 14 | Concrete Work | A03 | Concrete Work | AJ | Precast Concrete Work | 065 | PC Wall Panel | [10 empty] | 20 | Including Supply and Install Work w/ All Items to Complete the Work |  |  | 04 | 250mm<THK≤300mm | THK=( )mm | M2 | M2 | 4 | [11 empty] | 4301013 | A03AJ065 | 00003 | A03AJ065-00003 |  | A03AJ065 | 2004 | A03AJ065-2004 | L09L11 | A03AJ065-L09L11 |  | B01
A03AJ065-00004 | AR | 438 | 14 | Concrete Work | A03 | Concrete Work | AJ | Precast Concrete Work | 065 | PC Wall Panel | [10 empty] | 20 | Including Supply and Install Work w/ All Items to Complete the Work |  |  | 05 | 300mm<THK≤350mm | THK=( )mm | M2 | M2 | 4 | [11 empty] | 4301013 | A03AJ065 | 00004 | A03AJ065-00004 |  | A03AJ065 | 2005 | A03AJ065-2005 | L09L11 | A03AJ065-L09L11 |  | B01
A03AJ065-00005 | AR | 439 | 14 | Concrete Work | A03 | Concrete Work | AJ | Precast Concrete Work | 065 | PC Wall Panel | [10 empty] | 20 | Including Supply and Install Work w/ All Items to Complete the Work |  |  | 15 | 350mm<THK≤400mm | THK=( )mm | M2 | M2 | 4 | [11 empty] | 4301013 | A03AJ065 | 00005 | A03AJ065-00005 |  | A03AJ065 | 2015 | A03AJ065-2015 | L09L11 | A03AJ065-L09L11 |  | B01
A03AJ065-00006 | AR | 440 | 14 | Concrete Work | A03 | Concrete Work | AJ | Precast Concrete Work | 065 | PC Wall Panel | [10 empty] | 20 | Including Supply and Install Work w/ All Items to Complete the Work |  |  | 16 | 400mm<THK≤450mm | THK=( )mm | M2 | M2 | 4 | [11 empty] | 4301013 | A03AJ065 | 00006 | A03AJ065-00006 |  | A03AJ065 | 2016 | A03AJ065-2016 | L09L11 | A03AJ065-L09L11 |  | B01
A03AJ066-00001 | AR | 441 | 14 | Concrete Work | A03 | Concrete Work | AJ | Precast Concrete Work | 066 | PC Column | [10 empty] | 20 | Including Supply and Install Work w/ All Items to Complete the Work |  |  |  |  | W( )mm x L( )mm / H( )mm | M2 | EA | 4 | [11 empty] | 4301013 | A03AJ066 | 00001 | A03AJ066-00001 |  | A03AJ066 | 20 | A03AJ066-20 | L09 | A03AJ066-L09 |  | B01
A03AJ067-00001 | AR | 442 | 14 | Concrete Work | A03 | Concrete Work | AJ | Precast Concrete Work | 067 | PC Girder & Beam | [10 empty] | 20 | Including Supply and Install Work w/ All Items to Complete the Work |  |  |  |  | W( )mm x H( )mm / L( )mm | M2 | EA | 4 | [11 empty] | 4301013 | A03AJ067 | 00001 | A03AJ067-00001 |  | A03AJ067 | 20 | A03AJ067-20 | L09 | A03AJ067-L09 |  | B01
A03AJ068-00001 | AR | 443 | 14 | Concrete Work | A03 | Concrete Work | AJ | Precast Concrete Work | 068 | PC Cover | [10 empty] | 20 | Including Supply and Install Work w/ All Items to Complete the Work |  |  |  |  | W( )mm x L( )mm x THK( )mm | M2 | EA | 4 | [11 empty] | 4301013 | A03AJ068 | 00001 | A03AJ068-00001 |  | A03AJ068 | 20 | A03AJ068-20 | L09 | A03AJ068-L09 |  | B01
A04AK069-00001 | AR | 444 | 22 | Finishing Work | A04 | Finishing Work | AK | Masonry Work | 069 | Reinforced Concrete Block | [10 empty] | 21 | w/ All Reinf.(Lath, Steel Tie, Anchor Bar, Mortar, ETC.), Filler, Sealant, Lintel/Sill for Opening, ETC. |  |  | 17 | 50mm<THK≤100mm | THK=( )mm | M2 | M2 | 4 | [11 empty] | 4301013 | A04AK069 | 00001 | A04AK069-00001 |  | A04AK069 | 2117 | A04AK069-2117 | L09L11 | A04AK069-L09L11 |  | B01
A04AK069-00002 | AR | 445 | 22 | Finishing Work | A04 | Finishing Work | AK | Masonry Work | 069 | Reinforced Concrete Block | [10 empty] | 21 | w/ All Reinf.(Lath, Steel Tie, Anchor Bar, Mortar, ETC.), Filler, Sealant, Lintel/Sill for Opening, ETC. |  |  | 18 | 100mm<THK≤200mm | THK=( )mm | M2 | M2 | 4 | [11 empty] | 4301013 | A04AK069 | 00002 | A04AK069-00002 |  | A04AK069 | 2118 | A04AK069-2118 | L09L11 | A04AK069-L09L11 |  | B01
A04AK069-00003 | AR | 446 | 22 | Finishing Work | A04 | Finishing Work | AK | Masonry Work | 069 | Reinforced Concrete Block | [10 empty] | 21 | w/ All Reinf.(Lath, Steel Tie, Anchor Bar, Mortar, ETC.), Filler, Sealant, Lintel/Sill for Opening, ETC. |  |  | 14 | 200mm<THK | THK=( )mm | M2 | M2 | 4 | [11 empty] | 4301013 | A04AK069 | 00003 | A04AK069-00003 |  | A04AK069 | 2114 | A04AK069-2114 | L09L11 | A04AK069-L09L11 |  | B01
A04AK070-00001 | AR | 447 | 22 | Finishing Work | A04 | Finishing Work | AK | Masonry Work | 070 | AAC (Autoclaved Aerated Concrete) Block | [10 empty] | 21 | w/ All Reinf.(Lath, Steel Tie, Anchor Bar, Mortar, ETC.), Filler, Sealant, Lintel/Sill for Opening, ETC. |  |  | 17 | 50mm<THK≤100mm | THK=( )mm | M2 | M2 | 4 | [11 empty] | 4301013 | A04AK070 | 00001 | A04AK070-00001 |  | A04AK070 | 2117 | A04AK070-2117 | L09L11 | A04AK070-L09L11 |  | B01
A04AK070-00002 | AR | 448 | 22 | Finishing Work | A04 | Finishing Work | AK | Masonry Work | 070 | AAC (Autoclaved Aerated Concrete) Block | [10 empty] | 21 | w/ All Reinf.(Lath, Steel Tie, Anchor Bar, Mortar, ETC.), Filler, Sealant, Lintel/Sill for Opening, ETC. |  |  | 18 | 100mm<THK≤200mm | THK=( )mm | M2 | M2 | 4 | [11 empty] | 4301013 | A04AK070 | 00002 | A04AK070-00002 |  | A04AK070 | 2118 | A04AK070-2118 | L09L11 | A04AK070-L09L11 |  | B01
A04AK070-00003 | AR | 449 | 22 | Finishing Work | A04 | Finishing Work | AK | Masonry Work | 070 | AAC (Autoclaved Aerated Concrete) Block | [10 empty] | 21 | w/ All Reinf.(Lath, Steel Tie, Anchor Bar, Mortar, ETC.), Filler, Sealant, Lintel/Sill for Opening, ETC. |  |  | 14 | 200mm<THK | THK=( )mm | M2 | M2 | 4 | [11 empty] | 4301013 | A04AK070 | 00003 | A04AK070-00003 |  | A04AK070 | 2114 | A04AK070-2114 | L09L11 | A04AK070-L09L11 |  | B01
A04AK071-00001 | AR | 450 | 22 | Finishing Work | A04 | Finishing Work | AK | Masonry Work | 071 | Glass Block | [10 empty] | 21 | w/ All Reinf.(Lath, Steel Tie, Anchor Bar, Mortar, ETC.), Filler, Sealant, Lintel/Sill for Opening, ETC. |  |  | 19 | 50mm<THK≤80mm | THK=( )mm | M2 | M2 | 4 | [11 empty] | 4301013 | A04AK071 | 00001 | A04AK071-00001 |  | A04AK071 | 2119 | A04AK071-2119 | L09L11 | A04AK071-L09L11 |  | B01
A04AK071-00002 | AR | 451 | 22 | Finishing Work | A04 | Finishing Work | AK | Masonry Work | 071 | Glass Block | [10 empty] | 21 | w/ All Reinf.(Lath, Steel Tie, Anchor Bar, Mortar, ETC.), Filler, Sealant, Lintel/Sill for Opening, ETC. |  |  | 20 | 80mm<THK≤90mm | THK=( )mm | M2 | M2 | 4 | [11 empty] | 4301013 | A04AK071 | 00002 | A04AK071-00002 |  | A04AK071 | 2120 | A04AK071-2120 | L09L11 | A04AK071-L09L11 |  | B01
A04AK071-00003 | AR | 452 | 22 | Finishing Work | A04 | Finishing Work | AK | Masonry Work | 071 | Glass Block | [10 empty] | 21 | w/ All Reinf.(Lath, Steel Tie, Anchor Bar, Mortar, ETC.), Filler, Sealant, Lintel/Sill for Opening, ETC. |  |  | 21 | 90mm<THK | THK=( )mm | M2 | M2 | 4 | [11 empty] | 4301013 | A04AK071 | 00003 | A04AK071-00003 |  | A04AK071 | 2121 | A04AK071-2121 | L09L11 | A04AK071-L09L11 |  | B01
A04AK072-00001 | AR | 453 | 22 | Finishing Work | A04 | Finishing Work | AK | Masonry Work | 072 | Clay Block | [10 empty] | 21 | w/ All Reinf.(Lath, Steel Tie, Anchor Bar, Mortar, ETC.), Filler, Sealant, Lintel/Sill for Opening, ETC. |  |  | 17 | 50mm<THK≤100mm | THK=( )mm | M2 | M2 | 4 | [11 empty] | 4301013 | A04AK072 | 00001 | A04AK072-00001 |  | A04AK072 | 2117 | A04AK072-2117 | L09L11 | A04AK072-L09L11 |  | B01
A04AK072-00002 | AR | 454 | 22 | Finishing Work | A04 | Finishing Work | AK | Masonry Work | 072 | Clay Block | [10 empty] | 21 | w/ All Reinf.(Lath, Steel Tie, Anchor Bar, Mortar, ETC.), Filler, Sealant, Lintel/Sill for Opening, ETC. |  |  | 18 | 100mm<THK≤200mm | THK=( )mm | M2 | M2 | 4 | [11 empty] | 4301013 | A04AK072 | 00002 | A04AK072-00002 |  | A04AK072 | 2118 | A04AK072-2118 | L09L11 | A04AK072-L09L11 |  | B01
A04AK072-00003 | AR | 455 | 22 | Finishing Work | A04 | Finishing Work | AK | Masonry Work | 072 | Clay Block | [10 empty] | 21 | w/ All Reinf.(Lath, Steel Tie, Anchor Bar, Mortar, ETC.), Filler, Sealant, Lintel/Sill for Opening, ETC. |  |  | 14 | 200mm<THK | THK=( )mm | M2 | M2 | 4 | [11 empty] | 4301013 | A04AK072 | 00003 | A04AK072-00003 |  | A04AK072 | 2114 | A04AK072-2114 | L09L11 | A04AK072-L09L11 |  | B01
A04AK073-00001 | AR | 456 | 22 | Finishing Work | A04 | Finishing Work | AK | Masonry Work | 073 | Concrete Brick | [10 empty] | 22 | [0.5B] w/ All Reinf.(Lath, Steel Tie, Anchor Bar, Mortar, ETC.), Filler, Sealant, Lintel/Sill for Opening, ETC. |  |  | 22 | THK≤90mm | THK=( )mm | M2 | M2 | 4 | [11 empty] | 4301013 | A04AK073 | 00001 | A04AK073-00001 |  | A04AK073 | 2222 | A04AK073-2222 | L09L11 | A04AK073-L09L11 |  | B01
A04AK073-00002 | AR | 457 | 22 | Finishing Work | A04 | Finishing Work | AK | Masonry Work | 073 | Concrete Brick | [10 empty] | 23 | [1.0B] w/ All Reinf.(Lath, Steel Tie, Anchor Bar, Mortar, ETC.), Filler, Sealant, Lintel/Sill for Opening, ETC. |  |  | 23 | 90mm<THK≤190mm | THK=( )mm | M2 | M2 | 4 | [11 empty] | 4301013 | A04AK073 | 00002 | A04AK073-00002 |  | A04AK073 | 2323 | A04AK073-2323 | L09L11 | A04AK073-L09L11 |  | B01
A04AK073-00003 | AR | 458 | 22 | Finishing Work | A04 | Finishing Work | AK | Masonry Work | 073 | Concrete Brick | [10 empty] | 24 | [1.5B] w/ All Reinf.(Lath, Steel Tie, Anchor Bar, Mortar, ETC.), Filler, Sealant, Lintel/Sill for Opening, ETC. |  |  | 24 | 190mm<THK≤290mm | THK=( )mm | M2 | M2 | 4 | [11 empty] | 4301013 | A04AK073 | 00003 | A04AK073-00003 |  | A04AK073 | 2424 | A04AK073-2424 | L09L11 | A04AK073-L09L11 |  | B01
A04AK073-00004 | AR | 459 | 22 | Finishing Work | A04 | Finishing Work | AK | Masonry Work | 073 | Concrete Brick | [10 empty] | 25 | [2.0B] w/ All Reinf.(Lath, Steel Tie, Anchor Bar, Mortar, ETC.), Filler, Sealant, Lintel/Sill for Opening, ETC. |  |  | 25 | 290mm<THK | THK=( )mm | M2 | M2 | 4 | [11 empty] | 4301013 | A04AK073 | 00004 | A04AK073-00004 |  | A04AK073 | 2525 | A04AK073-2525 | L09L11 | A04AK073-L09L11 |  | B01
A04AK074-00001 | AR | 460 | 22 | Finishing Work | A04 | Finishing Work | AK | Masonry Work | 074 | Burnt Clay Brick | [10 empty] | 22 | [0.5B] w/ All Reinf.(Lath, Steel Tie, Anchor Bar, Mortar, ETC.), Filler, Sealant, Lintel/Sill for Opening, ETC. |  |  | 22 | THK≤90mm | THK=( )mm | M2 | M2 | 4 | [11 empty] | 4301013 | A04AK074 | 00001 | A04AK074-00001 |  | A04AK074 | 2222 | A04AK074-2222 | L09L11 | A04AK074-L09L11 |  | B01
A04AK074-00002 | AR | 461 | 22 | Finishing Work | A04 | Finishing Work | AK | Masonry Work | 074 | Burnt Clay Brick | [10 empty] | 23 | [1.0B] w/ All Reinf.(Lath, Steel Tie, Anchor Bar, Mortar, ETC.), Filler, Sealant, Lintel/Sill for Opening, ETC. |  |  | 23 | 90mm<THK≤190mm | THK=( )mm | M2 | M2 | 4 | [11 empty] | 4301013 | A04AK074 | 00002 | A04AK074-00002 |  | A04AK074 | 2323 | A04AK074-2323 | L09L11 | A04AK074-L09L11 |  | B01
A04AK074-00003 | AR | 462 | 22 | Finishing Work | A04 | Finishing Work | AK | Masonry Work | 074 | Burnt Clay Brick | [10 empty] | 24 | [1.5B] w/ All Reinf.(Lath, Steel Tie, Anchor Bar, Mortar, ETC.), Filler, Sealant, Lintel/Sill for Opening, ETC. |  |  | 24 | 190mm<THK≤290mm | THK=( )mm | M2 | M2 | 4 | [11 empty] | 4301013 | A04AK074 | 00003 | A04AK074-00003 |  | A04AK074 | 2424 | A04AK074-2424 | L09L11 | A04AK074-L09L11 |  | B01
A04AK074-00004 | AR | 463 | 22 | Finishing Work | A04 | Finishing Work | AK | Masonry Work | 074 | Burnt Clay Brick | [10 empty] | 25 | [2.0B] w/ All Reinf.(Lath, Steel Tie, Anchor Bar, Mortar, ETC.), Filler, Sealant, Lintel/Sill for Opening, ETC. |  |  | 25 | 290mm<THK | THK=( )mm | M2 | M2 | 4 | [11 empty] | 4301013 | A04AK074 | 00004 | A04AK074-00004 |  | A04AK074 | 2525 | A04AK074-2525 | L09L11 | A04AK074-L09L11 |  | B01
A04AK075-00001 | AR | 464 | 22 | Finishing Work | A04 | Finishing Work | AK | Masonry Work | 075 | Insulated Brick | [10 empty] | 21 | w/ All Reinf.(Lath, Steel Tie, Anchor Bar, Mortar, ETC.), Filler, Sealant, Lintel/Sill for Opening, ETC. |  |  |  |  | THK=( )mm | M2 | M2 | 4 | [11 empty] | 4301013 | A04AK075 | 00001 | A04AK075-00001 |  | A04AK075 | 21 | A04AK075-21 | L09 | A04AK075-L09 |  | B01
A04AK076-00001 | AR | 465 | 22 | Finishing Work | A04 | Finishing Work | AK | Masonry Work | 076 | Insulation | 43 | Mineral Wool | [8 empty] | 26 | Minimum Density of 50 kg/m3 |  |  | 09 | 50mm≤THK<75mm | THK=( )mm | M2 | M2 | 4 | [11 empty] | 4301013 | A04AK076 | 00001 | A04AK076-00001 |  | A04AK076 | 432609 | A04AK076-432609 | L04L09L11 | A04AK076-L04L09L11 |  | B01
A04AK076-00002 | AR | 466 | 22 | Finishing Work | A04 | Finishing Work | AK | Masonry Work | 076 | Insulation | 43 | Mineral Wool | [8 empty] | 26 | Minimum Density of 50 kg/m3 |  |  | 10 | 75mm≤THK<100mm | THK=( )mm | M2 | M2 | 4 | [11 empty] | 4301013 | A04AK076 | 00002 | A04AK076-00002 |  | A04AK076 | 432610 | A04AK076-432610 | L04L09L11 | A04AK076-L04L09L11 |  | B01
A04AK076-00003 | AR | 467 | 22 | Finishing Work | A04 | Finishing Work | AK | Masonry Work | 076 | Insulation | 43 | Mineral Wool | [8 empty] | 26 | Minimum Density of 50 kg/m3 |  |  | 11 | 100mm≤THK | THK=( )mm | M2 | M2 | 4 | [11 empty] | 4301013 | A04AK076 | 00003 | A04AK076-00003 |  | A04AK076 | 432611 | A04AK076-432611 | L04L09L11 | A04AK076-L04L09L11 |  | B01
A04AK076-00004 | AR | 468 | 22 | Finishing Work | A04 | Finishing Work | AK | Masonry Work | 076 | Insulation | 44 | Rock Wool | [8 empty] | 26 | Minimum Density of 50 kg/m3 |  |  | 09 | 50mm≤THK<75mm | THK=( )mm | M2 | M2 | 4 | [11 empty] | 4301013 | A04AK076 | 00004 | A04AK076-00004 |  | A04AK076 | 442609 | A04AK076-442609 | L04L09L11 | A04AK076-L04L09L11 |  | B01
A04AK076-00005 | AR | 469 | 22 | Finishing Work | A04 | Finishing Work | AK | Masonry Work | 076 | Insulation | 44 | Rock Wool | [8 empty] | 26 | Minimum Density of 50 kg/m3 |  |  | 10 | 75mm≤THK<100mm | THK=( )mm | M2 | M2 | 4 | [11 empty] | 4301013 | A04AK076 | 00005 | A04AK076-00005 |  | A04AK076 | 442610 | A04AK076-442610 | L04L09L11 | A04AK076-L04L09L11 |  | B01
A04AK076-00006 | AR | 470 | 22 | Finishing Work | A04 | Finishing Work | AK | Masonry Work | 076 | Insulation | 44 | Rock Wool | [8 empty] | 26 | Minimum Density of 50 kg/m3 |  |  | 11 | 100mm≤THK | THK=( )mm | M2 | M2 | 4 | [11 empty] | 4301013 | A04AK076 | 00006 | A04AK076-00006 |  | A04AK076 | 442611 | A04AK076-442611 | L04L09L11 | A04AK076-L04L09L11 |  | B01
A04AK012-00001 | AR | 471 | 22 | Finishing Work | A04 | Finishing Work | AK | Masonry Work | 012 | PE Sheet (Vapor Barrier) | [16 empty] | THK=( )mm | M2 | M2 | 4 | [11 empty] | 4301013 | A04AK012 | 00001 | A04AK012-00001 |  | A04AK012 |  | A04AK012- |  | A04AK012- |  | B01
A04AL077-00001 | AR | 472 | 22 | Finishing Work | A04 | Finishing Work | AL | Painting Work | 077 | External Wall Painting | 45 | Acrylic Emulsion Paint | [15 empty] | M2 | M2 | 4 | [11 empty] | 4301013 | A04AL077 | 00001 | A04AL077-00001 |  | A04AL077 | 45 | A04AL077-45 | L04 | A04AL077-L04
A04AL077-00002 | AR | 473 | 22 | Finishing Work | A04 | Finishing Work | AL | Painting Work | 077 | External Wall Painting | 46 | Acrylic Emulsion Paint (Textured Type) | [15 empty] | M2 | M2 | 4 | [11 empty] | 4301013 | A04AL077 | 00002 | A04AL077-00002 |  | A04AL077 | 46 | A04AL077-46 | L04 | A04AL077-L04
A04AL077-00003 | AR | 474 | 22 | Finishing Work | A04 | Finishing Work | AL | Painting Work | 077 | External Wall Painting | 47 | Water Emulsion Paint | [15 empty] | M2 | M2 | 4 | [11 empty] | 4301013 | A04AL077 | 00003 | A04AL077-00003 |  | A04AL077 | 47 | A04AL077-47 | L04 | A04AL077-L04
A04AL077-00004 | AR | 475 | 22 | Finishing Work | A04 | Finishing Work | AL | Painting Work | 077 | External Wall Painting | 48 | Latex Paint | [15 empty] | M2 | M2 | 4 | [11 empty] | 4301013 | A04AL077 | 00004 | A04AL077-00004 |  | A04AL077 | 48 | A04AL077-48 | L04 | A04AL077-L04
A04AL077-00005 | AR | 476 | 22 | Finishing Work | A04 | Finishing Work | AL | Painting Work | 077 | External Wall Painting | 49 | Latex Paint (Textured Type) | [15 empty] | M2 | M2 | 4 | [11 empty] | 4301013 | A04AL077 | 00005 | A04AL077-00005 |  | A04AL077 | 49 | A04AL077-49 | L04 | A04AL077-L04
A04AL077-00006 | AR | 477 | 22 | Finishing Work | A04 | Finishing Work | AL | Painting Work | 077 | External Wall Painting | 50 | Epoxy Paint | [15 empty] | M2 | M2 | 4 | [11 empty] | 4301013 | A04AL077 | 00006 | A04AL077-00006 |  | A04AL077 | 50 | A04AL077-50 | L04 | A04AL077-L04
A04AL077-00007 | AR | 478 | 22 | Finishing Work | A04 | Finishing Work | AL | Painting Work | 077 | External Wall Painting | 51 | Stucco Finish | [15 empty] | M2 | M2 | 4 | [11 empty] | 4301013 | A04AL077 | 00007 | A04AL077-00007 |  | A04AL077 | 51 | A04AL077-51 | L04 | A04AL077-L04
A04AL078-00001 | AR | 479 | 22 | Finishing Work | A04 | Finishing Work | AL | Painting Work | 078 | Internal Wall Painting | 45 | Acrylic Emulsion Paint | [15 empty] | M2 | M2 | 4 | [11 empty] | 4301013 | A04AL078 | 00001 | A04AL078-00001 |  | A04AL078 | 45 | A04AL078-45 | L04 | A04AL078-L04
A04AL078-00002 | AR | 480 | 22 | Finishing Work | A04 | Finishing Work | AL | Painting Work | 078 | Internal Wall Painting | 47 | Water Emulsion Paint | [15 empty] | M2 | M2 | 4 | [11 empty] | 4301013 | A04AL078 | 00002 | A04AL078-00002 |  | A04AL078 | 47 | A04AL078-47 | L04 | A04AL078-L04
A04AL078-00003 | AR | 481 | 22 | Finishing Work | A04 | Finishing Work | AL | Painting Work | 078 | Internal Wall Painting | 48 | Latex Paint | [15 empty] | M2 | M2 | 4 | [11 empty] | 4301013 | A04AL078 | 00003 | A04AL078-00003 |  | A04AL078 | 48 | A04AL078-48 | L04 | A04AL078-L04
A04AL078-00004 | AR | 482 | 22 | Finishing Work | A04 | Finishing Work | AL | Painting Work | 078 | Internal Wall Painting | 52 | Acid/Alkaline Resistant Paint | [15 empty] | M2 | M2 | 4 | [11 empty] | 4301013 | A04AL078 | 00004 | A04AL078-00004 |  | A04AL078 | 52 | A04AL078-52 | L04 | A04AL078-L04
A04AL078-00005 | AR | 483 | 22 | Finishing Work | A04 | Finishing Work | AL | Painting Work | 078 | Internal Wall Painting | 50 | Epoxy Paint | [15 empty] | M2 | M2 | 4 | [11 empty] | 4301013 | A04AL078 | 00005 | A04AL078-00005 |  | A04AL078 | 50 | A04AL078-50 | L04 | A04AL078-L04
A04AL078-00006 | AR | 484 | 22 | Finishing Work | A04 | Finishing Work | AL | Painting Work | 078 | Internal Wall Painting | 51 | Stucco Finish | [15 empty] | M2 | M2 | 4 | [11 empty] | 4301013 | A04AL078 | 00006 | A04AL078-00006 |  | A04AL078 | 51 | A04AL078-51 | L04 | A04AL078-L04
A04AL078-00007 | AR | 485 | 22 | Finishing Work | A04 | Finishing Work | AL | Painting Work | 078 | Internal Wall Painting | 53 | Anti-Dust Paint | [15 empty] | M2 | M2 | 4 | [11 empty] | 4301013 | A04AL078 | 00007 | A04AL078-00007 |  | A04AL078 | 53 | A04AL078-53 | L04 | A04AL078-L04
A04AL078-00008 | AR | 486 | 22 | Finishing Work | A04 | Finishing Work | AL | Painting Work | 078 | Internal Wall Painting | 54 | Epoxy Based Sealer | [15 empty] | M2 | M2 | 4 | [11 empty] | 4301013 | A04AL078 | 00008 | A04AL078-00008 |  | A04AL078 | 54 | A04AL078-54 | L04 | A04AL078-L04
A04AL079-00001 | AR | 487 | 22 | Finishing Work | A04 | Finishing Work | AL | Painting Work | 079 | Ceiling Painting | 45 | Acrylic Emulsion Paint | [15 empty] | M2 | M2 | 4 | [11 empty] | 4301013 | A04AL079 | 00001 | A04AL079-00001 |  | A04AL079 | 45 | A04AL079-45 | L04 | A04AL079-L04
A04AL079-00002 | AR | 488 | 22 | Finishing Work | A04 | Finishing Work | AL | Painting Work | 079 | Ceiling Painting | 47 | Water Emulsion Paint | [15 empty] | M2 | M2 | 4 | [11 empty] | 4301013 | A04AL079 | 00002 | A04AL079-00002 |  | A04AL079 | 47 | A04AL079-47 | L04 | A04AL079-L04
A04AL079-00003 | AR | 489 | 22 | Finishing Work | A04 | Finishing Work | AL | Painting Work | 079 | Ceiling Painting | 48 | Latex Paint | [15 empty] | M2 | M2 | 4 | [11 empty] | 4301013 | A04AL079 | 00003 | A04AL079-00003 |  | A04AL079 | 48 | A04AL079-48 | L04 | A04AL079-L04
A04AL079-00004 | AR | 490 | 22 | Finishing Work | A04 | Finishing Work | AL | Painting Work | 079 | Ceiling Painting | 52 | Acid/Alkaline Resistant Paint | [15 empty] | M2 | M2 | 4 | [11 empty] | 4301013 | A04AL079 | 00004 | A04AL079-00004 |  | A04AL079 | 52 | A04AL079-52 | L04 | A04AL079-L04
A04AL079-00005 | AR | 491 | 22 | Finishing Work | A04 | Finishing Work | AL | Painting Work | 079 | Ceiling Painting | 53 | Anti-Dust Paint | [15 empty] | M2 | M2 | 4 | [11 empty] | 4301013 | A04AL079 | 00005 | A04AL079-00005 |  | A04AL079 | 53 | A04AL079-53 | L04 | A04AL079-L04
A04AL079-00006 | AR | 492 | 22 | Finishing Work | A04 | Finishing Work | AL | Painting Work | 079 | Ceiling Painting | 50 | Epoxy Paint | [15 empty] | M2 | M2 | 4 | [11 empty] | 4301013 | A04AL079 | 00006 | A04AL079-00006 |  | A04AL079 | 50 | A04AL079-50 | L04 | A04AL079-L04
A04AL080-00001 | AR | 493 | 22 | Finishing Work | A04 | Finishing Work | AL | Painting Work | 080 | Floor Painting | 45 | Acrylic Emulsion Paint | [15 empty] | M2 | M2 | 4 | [11 empty] | 4301013 | A04AL080 | 00001 | A04AL080-00001 |  | A04AL080 | 45 | A04AL080-45 | L04 | A04AL080-L04
A04AL080-00002 | AR | 494 | 22 | Finishing Work | A04 | Finishing Work | AL | Painting Work | 080 | Floor Painting | 47 | Water Emulsion Paint | [15 empty] | M2 | M2 | 4 | [11 empty] | 4301013 | A04AL080 | 00002 | A04AL080-00002 |  | A04AL080 | 47 | A04AL080-47 | L04 | A04AL080-L04
A04AL080-00003 | AR | 495 | 22 | Finishing Work | A04 | Finishing Work | AL | Painting Work | 080 | Floor Painting | 52 | Acid/Alkaline Resistant Paint | [15 empty] | M2 | M2 | 4 | [11 empty] | 4301013 | A04AL080 | 00003 | A04AL080-00003 |  | A04AL080 | 52 | A04AL080-52 | L04 | A04AL080-L04
A04AL080-00004 | AR | 496 | 22 | Finishing Work | A04 | Finishing Work | AL | Painting Work | 080 | Floor Painting | 55 | Oil Based Paint | [15 empty] | M2 | M2 | 4 | [11 empty] | 4301013 | A04AL080 | 00004 | A04AL080-00004 |  | A04AL080 | 55 | A04AL080-55 | L04 | A04AL080-L04
A04AL080-00005 | AR | 497 | 22 | Finishing Work | A04 | Finishing Work | AL | Painting Work | 080 | Floor Painting | 53 | Anti-Dust Paint | [15 empty] | M2 | M2 | 4 | [11 empty] | 4301013 | A04AL080 | 00005 | A04AL080-00005 |  | A04AL080 | 53 | A04AL080-53 | L04 | A04AL080-L04
A04AL080-00006 | AR | 498 | 22 | Finishing Work | A04 | Finishing Work | AL | Painting Work | 080 | Floor Painting | 50 | Epoxy Paint | [15 empty] | M2 | M2 | 4 | [11 empty] | 4301013 | A04AL080 | 00006 | A04AL080-00006 |  | A04AL080 | 50 | A04AL080-50 | L04 | A04AL080-L04
A04AL080-00007 | AR | 499 | 22 | Finishing Work | A04 | Finishing Work | AL | Painting Work | 080 | Floor Painting | 54 | Epoxy Based Sealer | [15 empty] | M2 | M2 | 4 | [11 empty] | 4301013 | A04AL080 | 00007 | A04AL080-00007 |  | A04AL080 | 54 | A04AL080-54 | L04 | A04AL080-L04
A04AL080-00008 | AR | 500 | 22 | Finishing Work | A04 | Finishing Work | AL | Painting Work | 080 | Floor Painting | 56 | Epoxy Lining | [15 empty] | M2 | M2 | 4 | [11 empty] | 4301013 | A04AL080 | 00008 | A04AL080-00008 |  | A04AL080 | 56 | A04AL080-56 | L04 | A04AL080-L04
A04AL080-00009 | AR | 501 | 22 | Finishing Work | A04 | Finishing Work | AL | Painting Work | 080 | Floor Painting | 57 | Road Marker Paint | [15 empty] | M2 | M2 | 4 | [11 empty] | 4301013 | A04AL080 | 00009 | A04AL080-00009 |  | A04AL080 | 57 | A04AL080-57 | L04 | A04AL080-L04
A04AL080-00010 | AR | 502 | 22 | Finishing Work | A04 | Finishing Work | AL | Painting Work | 080 | Floor Painting | 58 | White Strips for Parking Place | [14 empty] | W=( )mm | M2 | M | 4 | [11 empty] | 4301013 | A04AL080 | 00010 | A04AL080-00010 |  | A04AL080 | 58 | A04AL080-58 | L04 | A04AL080-L04 |  | B01
A04AL081-00001 | AR | 503 | 22 | Finishing Work | A04 | Finishing Work | AL | Painting Work | 081 | Skirt Painting | 45 | Acrylic Emulsion Paint | [12 empty] | 66 | 100mm≤H<150mm | H=( )mm | M2 | M | 4 | [11 empty] | 4301013 | A04AL081 | 00001 | A04AL081-00001 |  | A04AL081 | 4566 | A04AL081-4566 | L04L11 | A04AL081-L04L11 |  | B01
A04AL081-00002 | AR | 504 | 22 | Finishing Work | A04 | Finishing Work | AL | Painting Work | 081 | Skirt Painting | 45 | Acrylic Emulsion Paint | [12 empty] | 67 | 150mm≤H<200mm | H=( )mm | M2 | M | 4 | [11 empty] | 4301013 | A04AL081 | 00002 | A04AL081-00002 |  | A04AL081 | 4567 | A04AL081-4567 | L04L11 | A04AL081-L04L11 |  | B01
A04AL081-00003 | AR | 505 | 22 | Finishing Work | A04 | Finishing Work | AL | Painting Work | 081 | Skirt Painting | 45 | Acrylic Emulsion Paint | [12 empty] | 68 | 200mm≤H | H=( )mm | M2 | M | 4 | [11 empty] | 4301013 | A04AL081 | 00003 | A04AL081-00003 |  | A04AL081 | 4568 | A04AL081-4568 | L04L11 | A04AL081-L04L11 |  | B01
A04AL081-00004 | AR | 506 | 22 | Finishing Work | A04 | Finishing Work | AL | Painting Work | 081 | Skirt Painting | 52 | Acid/Alkaline Resistant Paint | [12 empty] | 66 | 100mm≤H<150mm | H=( )mm | M2 | M | 4 | [11 empty] | 4301013 | A04AL081 | 00004 | A04AL081-00004 |  | A04AL081 | 5266 | A04AL081-5266 | L04L11 | A04AL081-L04L11 |  | B01
A04AL081-00005 | AR | 507 | 22 | Finishing Work | A04 | Finishing Work | AL | Painting Work | 081 | Skirt Painting | 52 | Acid/Alkaline Resistant Paint | [12 empty] | 67 | 150mm≤H<200mm | H=( )mm | M2 | M | 4 | [11 empty] | 4301013 | A04AL081 | 00005 | A04AL081-00005 |  | A04AL081 | 5267 | A04AL081-5267 | L04L11 | A04AL081-L04L11 |  | B01
A04AL081-00006 | AR | 508 | 22 | Finishing Work | A04 | Finishing Work | AL | Painting Work | 081 | Skirt Painting | 52 | Acid/Alkaline Resistant Paint | [12 empty] | 68 | 200mm≤H | H=( )mm | M2 | M | 4 | [11 empty] | 4301013 | A04AL081 | 00006 | A04AL081-00006 |  | A04AL081 | 5268 | A04AL081-5268 | L04L11 | A04AL081-L04L11 |  | B01
A04AL081-00007 | AR | 509 | 22 | Finishing Work | A04 | Finishing Work | AL | Painting Work | 081 | Skirt Painting | 50 | Epoxy Paint | [12 empty] | 66 | 100mm≤H<150mm | H=( )mm | M2 | M | 4 | [11 empty] | 4301013 | A04AL081 | 00007 | A04AL081-00007 |  | A04AL081 | 5066 | A04AL081-5066 | L04L11 | A04AL081-L04L11 |  | B01
A04AL081-00008 | AR | 510 | 22 | Finishing Work | A04 | Finishing Work | AL | Painting Work | 081 | Skirt Painting | 50 | Epoxy Paint | [12 empty] | 67 | 150mm≤H<200mm | H=( )mm | M2 | M | 4 | [11 empty] | 4301013 | A04AL081 | 00008 | A04AL081-00008 |  | A04AL081 | 5067 | A04AL081-5067 | L04L11 | A04AL081-L04L11 |  | B01
A04AL081-00009 | AR | 511 | 22 | Finishing Work | A04 | Finishing Work | AL | Painting Work | 081 | Skirt Painting | 50 | Epoxy Paint | [12 empty] | 68 | 200mm≤H | H=( )mm | M2 | M | 4 | [11 empty] | 4301013 | A04AL081 | 00009 | A04AL081-00009 |  | A04AL081 | 5068 | A04AL081-5068 | L04L11 | A04AL081-L04L11 |  | B01
A04AM082-00001 | AR | 512 | 22 | Finishing Work | A04 | Finishing Work | AM | Tile Work | 082 | Wall Tile | 59 | Unglazed Ceramic Tile | [8 empty] | 27 | w/ Mortar Bond Coat or Adhesive |  |  |  |  | Tile Size=W( )mm x L( )mm x THK( )mm | M2 | M2 | 4 | [11 empty] | 4301013 | A04AM082 | 00001 | A04AM082-00001 |  | A04AM082 | 5927 | A04AM082-5927 | L04L09 | A04AM082-L04L09 |  | B01
A04AM082-00002 | AR | 513 | 22 | Finishing Work | A04 | Finishing Work | AM | Tile Work | 082 | Wall Tile | 60 | Glazed Ceramic Tile | [8 empty] | 27 | w/ Mortar Bond Coat or Adhesive |  |  |  |  | Tile Size=W( )mm x L( )mm x THK( )mm | M2 | M2 | 4 | [11 empty] | 4301013 | A04AM082 | 00002 | A04AM082-00002 |  | A04AM082 | 6027 | A04AM082-6027 | L04L09 | A04AM082-L04L09 |  | B01
A04AM082-00003 | AR | 514 | 22 | Finishing Work | A04 | Finishing Work | AM | Tile Work | 082 | Wall Tile | 61 | Acid/Alkaline Resistant Tile | [8 empty] | 27 | w/ Mortar Bond Coat or Adhesive |  |  |  |  | Tile Size=W( )mm x L( )mm x THK( )mm | M2 | M2 | 4 | [11 empty] | 4301013 | A04AM082 | 00003 | A04AM082-00003 |  | A04AM082 | 6127 | A04AM082-6127 | L04L09 | A04AM082-L04L09 |  | B01
A04AM082-00004 | AR | 515 | 22 | Finishing Work | A04 | Finishing Work | AM | Tile Work | 082 | Wall Tile | 62 | Granite Tile | [8 empty] | 28 | w/ Wet Method (Mortar Bond Coat or Adhesive) or Dry Method (Steel or SST Frame, Angle, Bolt, etc.) |  |  |  |  | Tile Size=W( )mm x L( )mm x THK( )mm | M2 | M2 | 4 | [11 empty] | 4301013 | A04AM082 | 00004 | A04AM082-00004 |  | A04AM082 | 6228 | A04AM082-6228 | L04L09 | A04AM082-L04L09 |  | B01
A04AM082-00005 | AR | 516 | 22 | Finishing Work | A04 | Finishing Work | AM | Tile Work | 082 | Wall Tile | 63 | Marble Tile | [8 empty] | 28 | w/ Wet Method (Mortar Bond Coat or Adhesive) or Dry Method (Steel or SST Frame, Angle, Bolt, etc.) |  |  |  |  | Tile Size=W( )mm x L( )mm x THK( )mm | M2 | M2 | 4 | [11 empty] | 4301013 | A04AM082 | 00005 | A04AM082-00005 |  | A04AM082 | 6328 | A04AM082-6328 | L04L09 | A04AM082-L04L09 |  | B01
A04AM082-00006 | AR | 517 | 22 | Finishing Work | A04 | Finishing Work | AM | Tile Work | 082 | Wall Tile | 64 | Stone Tile w/ Mortar Bond Coat or Adhesive | [8 empty] | 27 | w/ Mortar Bond Coat or Adhesive |  |  |  |  | Tile Size=W( )mm x L( )mm x THK( )mm | M2 | M2 | 4 | [11 empty] | 4301013 | A04AM082 | 00006 | A04AM082-00006 |  | A04AM082 | 6427 | A04AM082-6427 | L04L09 | A04AM082-L04L09 |  | B01
A04AM082-00007 | AR | 518 | 22 | Finishing Work | A04 | Finishing Work | AM | Tile Work | 082 | Wall Tile | 65 | Mosaic Tile | [8 empty] | 27 | w/ Mortar Bond Coat or Adhesive |  |  |  |  | Tile Size=W( )mm x L( )mm x THK( )mm | M2 | M2 | 4 | [11 empty] | 4301013 | A04AM082 | 00007 | A04AM082-00007 |  | A04AM082 | 6527 | A04AM082-6527 | L04L09 | A04AM082-L04L09 |  | B01
A04AM082-00008 | AR | 519 | 22 | Finishing Work | A04 | Finishing Work | AM | Tile Work | 082 | Wall Tile | 66 | Acoustic Tile | [8 empty] | 27 | w/ Mortar Bond Coat or Adhesive |  |  |  |  | Tile Size=W( )mm x L( )mm x THK( )mm | M2 | M2 | 4 | [11 empty] | 4301013 | A04AM082 | 00008 | A04AM082-00008 |  | A04AM082 | 6627 | A04AM082-6627 | L04L09 | A04AM082-L04L09 |  | B01
A04AM082-00009 | AR | 520 | 22 | Finishing Work | A04 | Finishing Work | AM | Tile Work | 082 | Wall Tile | 67 | Porcelain Tile | [8 empty] | 27 | w/ Mortar Bond Coat or Adhesive |  |  |  |  | Tile Size=W( )mm x L( )mm x THK( )mm | M2 | M2 | 4 | [11 empty] | 4301013 | A04AM082 | 00009 | A04AM082-00009 |  | A04AM082 | 6727 | A04AM082-6727 | L04L09 | A04AM082-L04L09 |  | B01
A04AM083-00001 | AR | 521 | 22 | Finishing Work | A04 | Finishing Work | AM | Tile Work | 083 | Floor Tile | 68 | Ceramic Tile | [8 empty] | 29 | Non-Slip Type, w/ Mortar Bond Coat or Adhesive |  |  |  |  | Tile Size=W( )mm x L( )mm x THK( )mm | M2 | M2 | 4 | [11 empty] | 4301013 | A04AM083 | 00001 | A04AM083-00001 |  | A04AM083 | 6829 | A04AM083-6829 | L04L09 | A04AM083-L04L09 |  | B01
A04AM083-00002 | AR | 522 | 22 | Finishing Work | A04 | Finishing Work | AM | Tile Work | 083 | Floor Tile | 61 | Acid/Alkaline Resistant Tile | [8 empty] | 29 | Non-Slip Type, w/ Mortar Bond Coat or Adhesive |  |  |  |  | Tile Size=W( )mm x L( )mm x THK( )mm | M2 | M2 | 4 | [11 empty] | 4301013 | A04AM083 | 00002 | A04AM083-00002 |  | A04AM083 | 6129 | A04AM083-6129 | L04L09 | A04AM083-L04L09 |  | B01
A04AM083-00003 | AR | 523 | 22 | Finishing Work | A04 | Finishing Work | AM | Tile Work | 083 | Floor Tile | 69 | Terrazzo Tile | [8 empty] | 29 | Non-Slip Type, w/ Mortar Bond Coat or Adhesive |  |  |  |  | Tile Size=W( )mm x L( )mm x THK( )mm | M2 | M2 | 4 | [11 empty] | 4301013 | A04AM083 | 00003 | A04AM083-00003 |  | A04AM083 | 6929 | A04AM083-6929 | L04L09 | A04AM083-L04L09 |  | B01
A04AM083-00004 | AR | 524 | 22 | Finishing Work | A04 | Finishing Work | AM | Tile Work | 083 | Floor Tile | 70 | Vinyl Tile | [8 empty] | 27 | w/ Mortar Bond Coat or Adhesive |  |  |  |  | Tile Size=W( )mm x L( )mm x THK( )mm | M2 | M2 | 4 | [11 empty] | 4301013 | A04AM083 | 00004 | A04AM083-00004 |  | A04AM083 | 7027 | A04AM083-7027 | L04L09 | A04AM083-L04L09 |  | B01
A04AM083-00005 | AR | 525 | 22 | Finishing Work | A04 | Finishing Work | AM | Tile Work | 083 | Floor Tile | 71 | Anti-Static Vinyl Tile | [8 empty] | 27 | w/ Mortar Bond Coat or Adhesive |  |  |  |  | Tile Size=W( )mm x L( )mm x THK( )mm | M2 | M2 | 4 | [11 empty] | 4301013 | A04AM083 | 00005 | A04AM083-00005 |  | A04AM083 | 7127 | A04AM083-7127 | L04L09 | A04AM083-L04L09 |  | B01
A04AM083-00006 | AR | 526 | 22 | Finishing Work | A04 | Finishing Work | AM | Tile Work | 083 | Floor Tile | 62 | Granite Tile | [8 empty] | 29 | Non-Slip Type, w/ Mortar Bond Coat or Adhesive |  |  |  |  | Tile Size=W( )mm x L( )mm x THK( )mm | M2 | M2 | 4 | [11 empty] | 4301013 | A04AM083 | 00006 | A04AM083-00006 |  | A04AM083 | 6229 | A04AM083-6229 | L04L09 | A04AM083-L04L09 |  | B01
A04AM083-00007 | AR | 527 | 22 | Finishing Work | A04 | Finishing Work | AM | Tile Work | 083 | Floor Tile | 63 | Marble Tile | [8 empty] | 29 | Non-Slip Type, w/ Mortar Bond Coat or Adhesive |  |  |  |  | Tile Size=W( )mm x L( )mm x THK( )mm | M2 | M2 | 4 | [11 empty] | 4301013 | A04AM083 | 00007 | A04AM083-00007 |  | A04AM083 | 6329 | A04AM083-6329 | L04L09 | A04AM083-L04L09 |  | B01
A04AM083-00008 | AR | 528 | 22 | Finishing Work | A04 | Finishing Work | AM | Tile Work | 083 | Floor Tile | 72 | Stone Tile | [8 empty] | 29 | Non-Slip Type, w/ Mortar Bond Coat or Adhesive |  |  |  |  | Tile Size=W( )mm x L( )mm x THK( )mm | M2 | M2 | 4 | [11 empty] | 4301013 | A04AM083 | 00008 | A04AM083-00008 |  | A04AM083 | 7229 | A04AM083-7229 | L04L09 | A04AM083-L04L09 |  | B01
A04AM083-00009 | AR | 529 | 22 | Finishing Work | A04 | Finishing Work | AM | Tile Work | 083 | Floor Tile | 73 | Concrete Tile | [8 empty] | 29 | Non-Slip Type, w/ Mortar Bond Coat or Adhesive |  |  |  |  | Tile Size=W( )mm x L( )mm x THK( )mm | M2 | M2 | 4 | [11 empty] | 4301013 | A04AM083 | 00009 | A04AM083-00009 |  | A04AM083 | 7329 | A04AM083-7329 | L04L09 | A04AM083-L04L09 |  | B01
A04AM083-00010 | AR | 530 | 22 | Finishing Work | A04 | Finishing Work | AM | Tile Work | 083 | Floor Tile | 74 | Mosaic Tile | [8 empty] | 29 | Non-Slip Type, w/ Mortar Bond Coat or Adhesive |  |  |  |  | Tile Size=W( )mm x L( )mm x THK( )mm | M2 | M2 | 4 | [11 empty] | 4301013 | A04AM083 | 00010 | A04AM083-00010 |  | A04AM083 | 7429 | A04AM083-7429 | L04L09 | A04AM083-L04L09 |  | B01
A04AM083-00011 | AR | 531 | 22 | Finishing Work | A04 | Finishing Work | AM | Tile Work | 083 | Floor Tile | 67 | Porcelain Tile | [8 empty] | 29 | Non-Slip Type, w/ Mortar Bond Coat or Adhesive |  |  |  |  | Tile Size=W( )mm x L( )mm x THK( )mm | M2 | M2 | 4 | [11 empty] | 4301013 | A04AM083 | 00011 | A04AM083-00011 |  | A04AM083 | 6729 | A04AM083-6729 | L04L09 | A04AM083-L04L09 |  | B01
A04AM084-00001 | AR | 532 | 22 | Finishing Work | A04 | Finishing Work | AM | Tile Work | 084 | Skirt Tile | 59 | Unglazed Ceramic Tile | [8 empty] | 27 | w/ Mortar Bond Coat or Adhesive |  |  | 66 | 100mm≤H<150mm | H=( )mm | M2 | M | 4 | [11 empty] | 4301013 | A04AM084 | 00001 | A04AM084-00001 |  | A04AM084 | 592766 | A04AM084-592766 | L04L09L11 | A04AM084-L04L09L11 |  | B01
A04AM084-00002 | AR | 533 | 22 | Finishing Work | A04 | Finishing Work | AM | Tile Work | 084 | Skirt Tile | 59 | Unglazed Ceramic Tile | [8 empty] | 27 | w/ Mortar Bond Coat or Adhesive |  |  | 67 | 150mm≤H<200mm | H=( )mm | M2 | M | 4 | [11 empty] | 4301013 | A04AM084 | 00002 | A04AM084-00002 |  | A04AM084 | 592767 | A04AM084-592767 | L04L09L11 | A04AM084-L04L09L11 |  | B01
A04AM084-00003 | AR | 534 | 22 | Finishing Work | A04 | Finishing Work | AM | Tile Work | 084 | Skirt Tile | 59 | Unglazed Ceramic Tile | [8 empty] | 27 | w/ Mortar Bond Coat or Adhesive |  |  | 68 | 200mm≤H | H=( )mm | M2 | M | 4 | [11 empty] | 4301013 | A04AM084 | 00003 | A04AM084-00003 |  | A04AM084 | 592768 | A04AM084-592768 | L04L09L11 | A04AM084-L04L09L11 |  | B01
A04AM084-00004 | AR | 535 | 22 | Finishing Work | A04 | Finishing Work | AM | Tile Work | 084 | Skirt Tile | 60 | Glazed Ceramic Tile | [8 empty] | 27 | w/ Mortar Bond Coat or Adhesive |  |  | 66 | 100mm≤H<150mm | H=( )mm | M2 | M | 4 | [11 empty] | 4301013 | A04AM084 | 00004 | A04AM084-00004 |  | A04AM084 | 602766 | A04AM084-602766 | L04L09L11 | A04AM084-L04L09L11 |  | B01
A04AM084-00005 | AR | 536 | 22 | Finishing Work | A04 | Finishing Work | AM | Tile Work | 084 | Skirt Tile | 60 | Glazed Ceramic Tile | [8 empty] | 27 | w/ Mortar Bond Coat or Adhesive |  |  | 67 | 150mm≤H<200mm | H=( )mm | M2 | M | 4 | [11 empty] | 4301013 | A04AM084 | 00005 | A04AM084-00005 |  | A04AM084 | 602767 | A04AM084-602767 | L04L09L11 | A04AM084-L04L09L11 |  | B01
A04AM084-00006 | AR | 537 | 22 | Finishing Work | A04 | Finishing Work | AM | Tile Work | 084 | Skirt Tile | 60 | Glazed Ceramic Tile | [8 empty] | 27 | w/ Mortar Bond Coat or Adhesive |  |  | 68 | 200mm≤H | H=( )mm | M2 | M | 4 | [11 empty] | 4301013 | A04AM084 | 00006 | A04AM084-00006 |  | A04AM084 | 602768 | A04AM084-602768 | L04L09L11 | A04AM084-L04L09L11 |  | B01
A04AM084-00007 | AR | 538 | 22 | Finishing Work | A04 | Finishing Work | AM | Tile Work | 084 | Skirt Tile | 61 | Acid/Alkaline Resistant Tile | [8 empty] | 27 | w/ Mortar Bond Coat or Adhesive |  |  | 66 | 100mm≤H<150mm | H=( )mm | M2 | M | 4 | [11 empty] | 4301013 | A04AM084 | 00007 | A04AM084-00007 |  | A04AM084 | 612766 | A04AM084-612766 | L04L09L11 | A04AM084-L04L09L11 |  | B01
A04AM084-00008 | AR | 539 | 22 | Finishing Work | A04 | Finishing Work | AM | Tile Work | 084 | Skirt Tile | 61 | Acid/Alkaline Resistant Tile | [8 empty] | 27 | w/ Mortar Bond Coat or Adhesive |  |  | 67 | 150mm≤H<200mm | H=( )mm | M2 | M | 4 | [11 empty] | 4301013 | A04AM084 | 00008 | A04AM084-00008 |  | A04AM084 | 612767 | A04AM084-612767 | L04L09L11 | A04AM084-L04L09L11 |  | B01
A04AM084-00009 | AR | 540 | 22 | Finishing Work | A04 | Finishing Work | AM | Tile Work | 084 | Skirt Tile | 61 | Acid/Alkaline Resistant Tile | [8 empty] | 27 | w/ Mortar Bond Coat or Adhesive |  |  | 68 | 200mm≤H | H=( )mm | M2 | M | 4 | [11 empty] | 4301013 | A04AM084 | 00009 | A04AM084-00009 |  | A04AM084 | 612768 | A04AM084-612768 | L04L09L11 | A04AM084-L04L09L11 |  | B01
A04AM084-00010 | AR | 541 | 22 | Finishing Work | A04 | Finishing Work | AM | Tile Work | 084 | Skirt Tile | 69 | Terrazzo Tile | [8 empty] | 27 | w/ Mortar Bond Coat or Adhesive |  |  | 66 | 100mm≤H<150mm | H=( )mm | M2 | M | 4 | [11 empty] | 4301013 | A04AM084 | 00010 | A04AM084-00010 |  | A04AM084 | 692766 | A04AM084-692766 | L04L09L11 | A04AM084-L04L09L11 |  | B01
A04AM084-00011 | AR | 542 | 22 | Finishing Work | A04 | Finishing Work | AM | Tile Work | 084 | Skirt Tile | 69 | Terrazzo Tile | [8 empty] | 27 | w/ Mortar Bond Coat or Adhesive |  |  | 67 | 150mm≤H<200mm | H=( )mm | M2 | M | 4 | [11 empty] | 4301013 | A04AM084 | 00011 | A04AM084-00011 |  | A04AM084 | 692767 | A04AM084-692767 | L04L09L11 | A04AM084-L04L09L11 |  | B01
A04AM084-00012 | AR | 543 | 22 | Finishing Work | A04 | Finishing Work | AM | Tile Work | 084 | Skirt Tile | 69 | Terrazzo Tile | [8 empty] | 27 | w/ Mortar Bond Coat or Adhesive |  |  | 68 | 200mm≤H | H=( )mm | M2 | M | 4 | [11 empty] | 4301013 | A04AM084 | 00012 | A04AM084-00012 |  | A04AM084 | 692768 | A04AM084-692768 | L04L09L11 | A04AM084-L04L09L11 |  | B01
A04AM084-00013 | AR | 544 | 22 | Finishing Work | A04 | Finishing Work | AM | Tile Work | 084 | Skirt Tile | 70 | Vinyl Tile | [8 empty] | 27 | w/ Mortar Bond Coat or Adhesive |  |  | 66 | 100mm≤H<150mm | H=( )mm | M2 | M | 4 | [11 empty] | 4301013 | A04AM084 | 00013 | A04AM084-00013 |  | A04AM084 | 702766 | A04AM084-702766 | L04L09L11 | A04AM084-L04L09L11 |  | B01
A04AM084-00014 | AR | 545 | 22 | Finishing Work | A04 | Finishing Work | AM | Tile Work | 084 | Skirt Tile | 70 | Vinyl Tile | [8 empty] | 27 | w/ Mortar Bond Coat or Adhesive |  |  | 67 | 150mm≤H<200mm | H=( )mm | M2 | M | 4 | [11 empty] | 4301013 | A04AM084 | 00014 | A04AM084-00014 |  | A04AM084 | 702767 | A04AM084-702767 | L04L09L11 | A04AM084-L04L09L11 |  | B01
A04AM084-00015 | AR | 546 | 22 | Finishing Work | A04 | Finishing Work | AM | Tile Work | 084 | Skirt Tile | 70 | Vinyl Tile | [8 empty] | 27 | w/ Mortar Bond Coat or Adhesive |  |  | 68 | 200mm≤H | H=( )mm | M2 | M | 4 | [11 empty] | 4301013 | A04AM084 | 00015 | A04AM084-00015 |  | A04AM084 | 702768 | A04AM084-702768 | L04L09L11 | A04AM084-L04L09L11 |  | B01
A04AM084-00016 | AR | 547 | 22 | Finishing Work | A04 | Finishing Work | AM | Tile Work | 084 | Skirt Tile | 71 | Anti-Static Vinyl Tile | [8 empty] | 27 | w/ Mortar Bond Coat or Adhesive |  |  | 66 | 100mm≤H<150mm | H=( )mm | M2 | M | 4 | [11 empty] | 4301013 | A04AM084 | 00016 | A04AM084-00016 |  | A04AM084 | 712766 | A04AM084-712766 | L04L09L11 | A04AM084-L04L09L11 |  | B01
A04AM084-00017 | AR | 548 | 22 | Finishing Work | A04 | Finishing Work | AM | Tile Work | 084 | Skirt Tile | 71 | Anti-Static Vinyl Tile | [8 empty] | 27 | w/ Mortar Bond Coat or Adhesive |  |  | 67 | 150mm≤H<200mm | H=( )mm | M2 | M | 4 | [11 empty] | 4301013 | A04AM084 | 00017 | A04AM084-00017 |  | A04AM084 | 712767 | A04AM084-712767 | L04L09L11 | A04AM084-L04L09L11 |  | B01
A04AM084-00018 | AR | 549 | 22 | Finishing Work | A04 | Finishing Work | AM | Tile Work | 084 | Skirt Tile | 71 | Anti-Static Vinyl Tile | [8 empty] | 27 | w/ Mortar Bond Coat or Adhesive |  |  | 68 | 200mm≤H | H=( )mm | M2 | M | 4 | [11 empty] | 4301013 | A04AM084 | 00018 | A04AM084-00018 |  | A04AM084 | 712768 | A04AM084-712768 | L04L09L11 | A04AM084-L04L09L11 |  | B01
A04AM084-00019 | AR | 550 | 22 | Finishing Work | A04 | Finishing Work | AM | Tile Work | 084 | Skirt Tile | 62 | Granite Tile | [8 empty] | 27 | w/ Mortar Bond Coat or Adhesive |  |  | 66 | 100mm≤H<150mm | H=( )mm | M2 | M | 4 | [11 empty] | 4301013 | A04AM084 | 00019 | A04AM084-00019 |  | A04AM084 | 622766 | A04AM084-622766 | L04L09L11 | A04AM084-L04L09L11 |  | B01
A04AM084-00020 | AR | 551 | 22 | Finishing Work | A04 | Finishing Work | AM | Tile Work | 084 | Skirt Tile | 62 | Granite Tile | [8 empty] | 27 | w/ Mortar Bond Coat or Adhesive |  |  | 67 | 150mm≤H<200mm | H=( )mm | M2 | M | 4 | [11 empty] | 4301013 | A04AM084 | 00020 | A04AM084-00020 |  | A04AM084 | 622767 | A04AM084-622767 | L04L09L11 | A04AM084-L04L09L11 |  | B01
A04AM084-00021 | AR | 552 | 22 | Finishing Work | A04 | Finishing Work | AM | Tile Work | 084 | Skirt Tile | 62 | Granite Tile | [8 empty] | 27 | w/ Mortar Bond Coat or Adhesive |  |  | 68 | 200mm≤H | H=( )mm | M2 | M | 4 | [11 empty] | 4301013 | A04AM084 | 00021 | A04AM084-00021 |  | A04AM084 | 622768 | A04AM084-622768 | L04L09L11 | A04AM084-L04L09L11 |  | B01
A04AM084-00022 | AR | 553 | 22 | Finishing Work | A04 | Finishing Work | AM | Tile Work | 084 | Skirt Tile | 63 | Marble Tile | [8 empty] | 27 | w/ Mortar Bond Coat or Adhesive |  |  | 66 | 100mm≤H<150mm | H=( )mm | M2 | M | 4 | [11 empty] | 4301013 | A04AM084 | 00022 | A04AM084-00022 |  | A04AM084 | 632766 | A04AM084-632766 | L04L09L11 | A04AM084-L04L09L11 |  | B01
A04AM084-00023 | AR | 554 | 22 | Finishing Work | A04 | Finishing Work | AM | Tile Work | 084 | Skirt Tile | 63 | Marble Tile | [8 empty] | 27 | w/ Mortar Bond Coat or Adhesive |  |  | 67 | 150mm≤H<200mm | H=( )mm | M2 | M | 4 | [11 empty] | 4301013 | A04AM084 | 00023 | A04AM084-00023 |  | A04AM084 | 632767 | A04AM084-632767 | L04L09L11 | A04AM084-L04L09L11 |  | B01
A04AM084-00024 | AR | 555 | 22 | Finishing Work | A04 | Finishing Work | AM | Tile Work | 084 | Skirt Tile | 63 | Marble Tile | [8 empty] | 27 | w/ Mortar Bond Coat or Adhesive |  |  | 68 | 200mm≤H | H=( )mm | M2 | M | 4 | [11 empty] | 4301013 | A04AM084 | 00024 | A04AM084-00024 |  | A04AM084 | 632768 | A04AM084-632768 | L04L09L11 | A04AM084-L04L09L11 |  | B01
A04AM084-00025 | AR | 556 | 22 | Finishing Work | A04 | Finishing Work | AM | Tile Work | 084 | Skirt Tile | 72 | Stone Tile | [8 empty] | 27 | w/ Mortar Bond Coat or Adhesive |  |  | 66 | 100mm≤H<150mm | H=( )mm | M2 | M | 4 | [11 empty] | 4301013 | A04AM084 | 00025 | A04AM084-00025 |  | A04AM084 | 722766 | A04AM084-722766 | L04L09L11 | A04AM084-L04L09L11 |  | B01
A04AM084-00026 | AR | 557 | 22 | Finishing Work | A04 | Finishing Work | AM | Tile Work | 084 | Skirt Tile | 72 | Stone Tile | [8 empty] | 27 | w/ Mortar Bond Coat or Adhesive |  |  | 67 | 150mm≤H<200mm | H=( )mm | M2 | M | 4 | [11 empty] | 4301013 | A04AM084 | 00026 | A04AM084-00026 |  | A04AM084 | 722767 | A04AM084-722767 | L04L09L11 | A04AM084-L04L09L11 |  | B01
A04AM084-00027 | AR | 558 | 22 | Finishing Work | A04 | Finishing Work | AM | Tile Work | 084 | Skirt Tile | 72 | Stone Tile | [8 empty] | 27 | w/ Mortar Bond Coat or Adhesive |  |  | 68 | 200mm≤H | H=( )mm | M2 | M | 4 | [11 empty] | 4301013 | A04AM084 | 00027 | A04AM084-00027 |  | A04AM084 | 722768 | A04AM084-722768 | L04L09L11 | A04AM084-L04L09L11 |  | B01
A04AM084-00028 | AR | 559 | 22 | Finishing Work | A04 | Finishing Work | AM | Tile Work | 084 | Skirt Tile | 73 | Concrete Tile | [8 empty] | 27 | w/ Mortar Bond Coat or Adhesive |  |  | 66 | 100mm≤H<150mm | H=( )mm | M2 | M | 4 | [11 empty] | 4301013 | A04AM084 | 00028 | A04AM084-00028 |  | A04AM084 | 732766 | A04AM084-732766 | L04L09L11 | A04AM084-L04L09L11 |  | B01
A04AM084-00029 | AR | 560 | 22 | Finishing Work | A04 | Finishing Work | AM | Tile Work | 084 | Skirt Tile | 73 | Concrete Tile | [8 empty] | 27 | w/ Mortar Bond Coat or Adhesive |  |  | 67 | 150mm≤H<200mm | H=( )mm | M2 | M | 4 | [11 empty] | 4301013 | A04AM084 | 00029 | A04AM084-00029 |  | A04AM084 | 732767 | A04AM084-732767 | L04L09L11 | A04AM084-L04L09L11 |  | B01
A04AM084-00030 | AR | 561 | 22 | Finishing Work | A04 | Finishing Work | AM | Tile Work | 084 | Skirt Tile | 73 | Concrete Tile | [8 empty] | 27 | w/ Mortar Bond Coat or Adhesive |  |  | 68 | 200mm≤H | H=( )mm | M2 | M | 4 | [11 empty] | 4301013 | A04AM084 | 00030 | A04AM084-00030 |  | A04AM084 | 732768 | A04AM084-732768 | L04L09L11 | A04AM084-L04L09L11 |  | B01
A04AM084-00031 | AR | 562 | 22 | Finishing Work | A04 | Finishing Work | AM | Tile Work | 084 | Skirt Tile | 67 | Porcelain Tile | [8 empty] | 27 | w/ Mortar Bond Coat or Adhesive |  |  | 66 | 100mm≤H<150mm | H=( )mm | M2 | M | 4 | [11 empty] | 4301013 | A04AM084 | 00031 | A04AM084-00031 |  | A04AM084 | 672766 | A04AM084-672766 | L04L09L11 | A04AM084-L04L09L11 |  | B01
A04AM084-00032 | AR | 563 | 22 | Finishing Work | A04 | Finishing Work | AM | Tile Work | 084 | Skirt Tile | 67 | Porcelain Tile | [8 empty] | 27 | w/ Mortar Bond Coat or Adhesive |  |  | 67 | 150mm≤H<200mm | H=( )mm | M2 | M | 4 | [11 empty] | 4301013 | A04AM084 | 00032 | A04AM084-00032 |  | A04AM084 | 672767 | A04AM084-672767 | L04L09L11 | A04AM084-L04L09L11 |  | B01
A04AM084-00033 | AR | 564 | 22 | Finishing Work | A04 | Finishing Work | AM | Tile Work | 084 | Skirt Tile | 67 | Porcelain Tile | [8 empty] | 27 | w/ Mortar Bond Coat or Adhesive |  |  | 68 | 200mm≤H | H=( )mm | M2 | M | 4 | [11 empty] | 4301013 | A04AM084 | 00033 | A04AM084-00033 |  | A04AM084 | 672768 | A04AM084-672768 | L04L09L11 | A04AM084-L04L09L11 |  | B01
A04AN085-00001 | AR | 565 | 22 | Finishing Work | A04 | Finishing Work | AN | Waterproofing Work | 085 | Liquid Waterproofing | [8 empty] | 02 | for Internal Floor Area | 30 | Min. 2 Coats | [5 empty] | M2 | M2 | 4 | [11 empty] | 4301013 | A04AN085 | 00001 | A04AN085-00001 |  | A04AN085 | 0230 | A04AN085-0230 | L08L09 | A04AN085-L08L09
A04AN085-00002 | AR | 566 | 22 | Finishing Work | A04 | Finishing Work | AN | Waterproofing Work | 085 | Liquid Waterproofing | [8 empty] | 03 | for Internal Wall Area | 30 | Min. 2 Coats | [5 empty] | M2 | M2 | 4 | [11 empty] | 4301013 | A04AN085 | 00002 | A04AN085-00002 |  | A04AN085 | 0330 | A04AN085-0330 | L08L09 | A04AN085-L08L09
A04AN000-00001 | AR | 567 | 22 | Finishing Work | A04 | Finishing Work | AN | Waterproofing Work | 000 | Waterproofing Membrane | [8 empty] | 04 | for Internal Area | [6 empty] | THK=( )mm | M2 | M2 | 4 | [11 empty] | 4301013 | A04AN000 | 00001 | A04AN000-00001 |  | A04AN000 | 04 | A04AN000-04 | L08 | A04AN000-L08 |  | B01
A04AP086-00001 | AR | 568 | 22 | Finishing Work | A04 | Finishing Work | AP | Roof Work | 086 | Roof Screed | 75 | Light-Weight Concrete Screed | [8 empty] | 31 | w/o Welded Wire Fabric |  |  | 26 | 30mm≤THK<50mm | THK=( )mm | M2 | M3 | 4 | [11 empty] | 4301013 | A04AP086 | 00001 | A04AP086-00001 |  | A04AP086 | 753126 | A04AP086-753126 | L04L09L11 | A04AP086-L04L09L11 |  | B01
A04AP086-00002 | AR | 569 | 22 | Finishing Work | A04 | Finishing Work | AP | Roof Work | 086 | Roof Screed | 75 | Light-Weight Concrete Screed | [8 empty] | 31 | w/o Welded Wire Fabric |  |  | 09 | 50mm≤THK<75mm | THK=( )mm | M2 | M3 | 4 | [11 empty] | 4301013 | A04AP086 | 00002 | A04AP086-00002 |  | A04AP086 | 753109 | A04AP086-753109 | L04L09L11 | A04AP086-L04L09L11 |  | B01
A04AP086-00003 | AR | 570 | 22 | Finishing Work | A04 | Finishing Work | AP | Roof Work | 086 | Roof Screed | 75 | Light-Weight Concrete Screed | [8 empty] | 31 | w/o Welded Wire Fabric |  |  | 27 | 75mm≤THK | THK=( )mm | M2 | M3 | 4 | [11 empty] | 4301013 | A04AP086 | 00003 | A04AP086-00003 |  | A04AP086 | 753127 | A04AP086-753127 | L04L09L11 | A04AP086-L04L09L11 |  | B01
A04AP086-00004 | AR | 571 | 22 | Finishing Work | A04 | Finishing Work | AP | Roof Work | 086 | Roof Screed | 76 | Bed Mortar Screed | [8 empty] | 31 | w/o Welded Wire Fabric |  |  | 26 | 30mm≤THK<50mm | THK=( )mm | M2 | M3 | 4 | [11 empty] | 4301013 | A04AP086 | 00004 | A04AP086-00004 |  | A04AP086 | 763126 | A04AP086-763126 | L04L09L11 | A04AP086-L04L09L11 |  | B01
A04AP086-00005 | AR | 572 | 22 | Finishing Work | A04 | Finishing Work | AP | Roof Work | 086 | Roof Screed | 76 | Bed Mortar Screed | [8 empty] | 31 | w/o Welded Wire Fabric |  |  | 09 | 50mm≤THK<75mm | THK=( )mm | M2 | M3 | 4 | [11 empty] | 4301013 | A04AP086 | 00005 | A04AP086-00005 |  | A04AP086 | 763109 | A04AP086-763109 | L04L09L11 | A04AP086-L04L09L11 |  | B01
A04AP086-00006 | AR | 573 | 22 | Finishing Work | A04 | Finishing Work | AP | Roof Work | 086 | Roof Screed | 76 | Bed Mortar Screed | [8 empty] | 31 | w/o Welded Wire Fabric |  |  | 27 | 75mm≤THK | THK=( )mm | M2 | M3 | 4 | [11 empty] | 4301013 | A04AP086 | 00006 | A04AP086-00006 |  | A04AP086 | 763127 | A04AP086-763127 | L04L09L11 | A04AP086-L04L09L11 |  | B01
A04AP038-00001 | AR | 574 | 22 | Finishing Work | A04 | Finishing Work | AP | Roof Work | 038 | Welded Wire Fabric | [14 empty] | 53 | DIA≤6mm | Mesh Size=DIA( )mm x ( )mm x ( )mm | M2 | M2 | 4 | [11 empty] | 4301013 | A04AP038 | 00001 | A04AP038-00001 |  | A04AP038 | 53 | A04AP038-53 | L11 | A04AP038-L11 |  | B01
A04AP038-00002 | AR | 575 | 22 | Finishing Work | A04 | Finishing Work | AP | Roof Work | 038 | Welded Wire Fabric | [14 empty] | 54 | DIA>6mm | Mesh Size=DIA( )mm x ( )mm x ( )mm | M2 | M2 | 4 | [11 empty] | 4301013 | A04AP038 | 00002 | A04AP038-00002 |  | A04AP038 | 54 | A04AP038-54 | L11 | A04AP038-L11 |  | B01
A04AP000-00001 | AR | 576 | 22 | Finishing Work | A04 | Finishing Work | AP | Roof Work | 000 | Waterproofing Membrane | 77 | EPDM(or Equivalent) | [8 empty] | 32 | w/ Accessories |  |  |  |  | THK=( )mm | M2 | M2 | 4 | [11 empty] | 4301013 | A04AP000 | 00001 | A04AP000-00001 |  | A04AP000 | 7732 | A04AP000-7732 | L04L09 | A04AP000-L04L09 |  | B01
A04AP000-00002 | AR | 577 | 22 | Finishing Work | A04 | Finishing Work | AP | Roof Work | 000 | Waterproofing Membrane | 78 | EPDM(or Equivalent) with Solar Shield | [8 empty] | 32 | w/ Accessories |  |  |  |  | THK=( )mm | M2 | M2 | 4 | [11 empty] | 4301013 | A04AP000 | 00002 | A04AP000-00002 |  | A04AP000 | 7832 | A04AP000-7832 | L04L09 | A04AP000-L04L09 |  | B01
A04AP087-00001 | AR | 578 | 22 | Finishing Work | A04 | Finishing Work | AP | Roof Work | 087 | Waterproofing Coating | 79 | Hot Bitumen | [6 empty] | 05 | only for Roof Area | [7 empty] | M2 | M2 | 4 | [11 empty] | 4301013 | A04AP087 | 00001 | A04AP087-00001 |  | A04AP087 | 7905 | A04AP087-7905 | L04L08 | A04AP087-L04L08
A04AP087-00002 | AR | 579 | 22 | Finishing Work | A04 | Finishing Work | AP | Roof Work | 087 | Waterproofing Coating | 80 | Acrylic Polymer Protective Coating | [6 empty] | 05 | only for Roof Area | [7 empty] | M2 | M2 | 4 | [11 empty] | 4301013 | A04AP087 | 00002 | A04AP087-00002 |  | A04AP087 | 8005 | A04AP087-8005 | L04L08 | A04AP087-L04L08
A04AP088-00001 | AR | 580 | 22 | Finishing Work | A04 | Finishing Work | AP | Roof Work | 088 | Roof Insulation | 81 | Rigid Extruded Polystyrene Foam Insulation | [12 empty] | 09 | 50mm≤THK<75mm | THK=( )mm | M2 | M2 | 4 | [11 empty] | 4301013 | A04AP088 | 00001 | A04AP088-00001 |  | A04AP088 | 8109 | A04AP088-8109 | L04L11 | A04AP088-L04L11 |  | B01
A04AP088-00002 | AR | 581 | 22 | Finishing Work | A04 | Finishing Work | AP | Roof Work | 088 | Roof Insulation | 81 | Rigid Extruded Polystyrene Foam Insulation | [12 empty] | 10 | 75mm≤THK<100mm | THK=( )mm | M2 | M2 | 4 | [11 empty] | 4301013 | A04AP088 | 00002 | A04AP088-00002 |  | A04AP088 | 8110 | A04AP088-8110 | L04L11 | A04AP088-L04L11 |  | B01
A04AP088-00003 | AR | 582 | 22 | Finishing Work | A04 | Finishing Work | AP | Roof Work | 088 | Roof Insulation | 81 | Rigid Extruded Polystyrene Foam Insulation | [12 empty] | 11 | 100mm≤THK | THK=( )mm | M2 | M2 | 4 | [11 empty] | 4301013 | A04AP088 | 00003 | A04AP088-00003 |  | A04AP088 | 8111 | A04AP088-8111 | L04L11 | A04AP088-L04L11 |  | B01
A04AP012-00001 | AR | 583 | 22 | Finishing Work | A04 | Finishing Work | AP | Roof Work | 012 | PE Sheet (Vapor Barrier) | [16 empty] | THK=( )mm | M2 | M2 | 4 | [11 empty] | 4301013 | A04AP012 | 00001 | A04AP012-00001 |  | A04AP012 |  | A04AP012- |  | A04AP012- |  | B01
A04AP089-00001 | AR | 584 | 22 | Finishing Work | A04 | Finishing Work | AP | Roof Work | 089 | Protective Concrete w/ Steel Trowel Finish | [17 empty] | M2 | M3 | 4 | [11 empty] | 4301013 | A04AP089 | 00001 | A04AP089-00001 |  | A04AP089 |  | A04AP089- |  | A04AP089-
A04AP090-00001 | AR | 585 | 22 | Finishing Work | A04 | Finishing Work | AP | Roof Work | 090 | Concrete Tile | [10 empty] | 33 | w/ Plastic Spacer |  |  | 28 | THK≤50mm | THK=( )mm | M2 | M2 | 4 | [11 empty] | 4301013 | A04AP090 | 00001 | A04AP090-00001 |  | A04AP090 | 3328 | A04AP090-3328 | L09L11 | A04AP090-L09L11 |  | B01
A04AP090-00002 | AR | 586 | 22 | Finishing Work | A04 | Finishing Work | AP | Roof Work | 090 | Concrete Tile | [10 empty] | 33 | w/ Plastic Spacer |  |  | 29 | 50mm<THK≤75mm | THK=( )mm | M2 | M2 | 4 | [11 empty] | 4301013 | A04AP090 | 00002 | A04AP090-00002 |  | A04AP090 | 3329 | A04AP090-3329 | L09L11 | A04AP090-L09L11 |  | B01
A04AP090-00003 | AR | 587 | 22 | Finishing Work | A04 | Finishing Work | AP | Roof Work | 090 | Concrete Tile | [10 empty] | 33 | w/ Plastic Spacer |  |  | 30 | 75mm<THK≤100mm | THK=( )mm | M2 | M2 | 4 | [11 empty] | 4301013 | A04AP090 | 00003 | A04AP090-00003 |  | A04AP090 | 3330 | A04AP090-3330 | L09L11 | A04AP090-L09L11 |  | B01
A04AP091-00001 | AR | 588 | 22 | Finishing Work | A04 | Finishing Work | AP | Roof Work | 091 | Gravel for Roof | [16 empty] | DIA=( )mm~( )mm or Max DIA=( )mm, THK=( )mm | M2 | M2 | 4 | [11 empty] | 4301013 | A04AP091 | 00001 | A04AP091-00001 |  | A04AP091 |  | A04AP091- |  | A04AP091- |  | B01
A04AP092-00001 | AR | 589 | 22 | Finishing Work | A04 | Finishing Work | AP | Roof Work | 092 | Crushed Stone for Roof | [16 empty] | DIA=( )mm~( )mm or Max DIA=( )mm, THK=( )mm | M2 | M2 | 4 | [11 empty] | 4301013 | A04AP092 | 00001 | A04AP092-00001 |  | A04AP092 |  | A04AP092- |  | A04AP092- |  | B01
A04AP093-00001 | AR | 590 | 22 | Finishing Work | A04 | Finishing Work | AP | Roof Work | 093 | Clean Sand | [16 empty] | THK=( )mm | M2 | M2 | 4 | [11 empty] | 4301013 | A04AP093 | 00001 | A04AP093-00001 |  | A04AP093 |  | A04AP093- |  | A04AP093- |  | B01
A04AP094-00001 | AR | 591 | 22 | Finishing Work | A04 | Finishing Work | AP | Roof Work | 094 | Substrate Board | 82 | Water-Resistant Gypsum Substrate | [8 empty] | 34 | w/ Fixing Accessories |  |  |  |  | THK=( )mm | M2 | M2 | 4 | [11 empty] | 4301013 | A04AP094 | 00001 | A04AP094-00001 |  | A04AP094 | 8234 | A04AP094-8234 | L04L09 | A04AP094-L04L09 |  | B01
A04AP095-00001 | AR | 592 | 22 | Finishing Work | A04 | Finishing Work | AP | Roof Work | 095 | Geotextile | [10 empty] | 34 | w/ Fixing Accessories | [5 empty] | M2 | M2 | 4 | [11 empty] | 4301013 | A04AP095 | 00001 | A04AP095-00001 |  | A04AP095 | 34 | A04AP095-34 | L09 | A04AP095-L09
A04AP096-00001 | AR | 593 | 22 | Finishing Work | A04 | Finishing Work | AP | Roof Work | 096 | Metal Coping for Parapet | 83 | Galvanized Steel Coping | [8 empty] | 35 | w/ Fixing Accessories, Sealant |  |  |  |  | THK=( )mm | M2 | M2 | 4 | [11 empty] | 4301013 | A04AP096 | 00001 | A04AP096-00001 |  | A04AP096 | 8335 | A04AP096-8335 | L04L09 | A04AP096-L04L09 |  | B01
A04AP096-00002 | AR | 594 | 22 | Finishing Work | A04 | Finishing Work | AP | Roof Work | 096 | Metal Coping for Parapet | 84 | Aluminum Coping | [8 empty] | 35 | w/ Fixing Accessories, Sealant |  |  |  |  | THK=( )mm | M2 | M2 | 4 | [11 empty] | 4301013 | A04AP096 | 00002 | A04AP096-00002 |  | A04AP096 | 8435 | A04AP096-8435 | L04L09 | A04AP096-L04L09 |  | B01
A04AP096-00003 | AR | 595 | 22 | Finishing Work | A04 | Finishing Work | AP | Roof Work | 096 | Metal Coping for Parapet | 85 | Stainless Steel Coping | [8 empty] | 35 | w/ Fixing Accessories, Sealant |  |  |  |  | THK=( )mm | M2 | M2 | 4 | [11 empty] | 4301013 | A04AP096 | 00003 | A04AP096-00003 |  | A04AP096 | 8535 | A04AP096-8535 | L04L09 | A04AP096-L04L09 |  | B01
A04AP097-00001 | AR | 596 | 22 | Finishing Work | A04 | Finishing Work | AP | Roof Work | 097 | Flashing along Roof Corner | 86 | Galvanized Steel Flashing | [8 empty] | 35 | w/ Fixing Accessories, Sealant |  |  |  |  | THK=( )mm | M2 | M2 | 4 | [11 empty] | 4301013 | A04AP097 | 00001 | A04AP097-00001 |  | A04AP097 | 8635 | A04AP097-8635 | L04L09 | A04AP097-L04L09 |  | B01
A04AP097-00002 | AR | 597 | 22 | Finishing Work | A04 | Finishing Work | AP | Roof Work | 097 | Flashing along Roof Corner | 87 | Aluminum Flashing | [8 empty] | 35 | w/ Fixing Accessories, Sealant |  |  |  |  | THK=( )mm | M2 | M2 | 4 | [11 empty] | 4301013 | A04AP097 | 00002 | A04AP097-00002 |  | A04AP097 | 8735 | A04AP097-8735 | L04L09 | A04AP097-L04L09 |  | B01
A04AP097-00003 | AR | 598 | 22 | Finishing Work | A04 | Finishing Work | AP | Roof Work | 097 | Flashing along Roof Corner | 88 | Stainless Steel Flashing | [8 empty] | 35 | w/ Fixing Accessories, Sealant |  |  |  |  | THK=( )mm | M2 | M2 | 4 | [11 empty] | 4301013 | A04AP097 | 00003 | A04AP097-00003 |  | A04AP097 | 8835 | A04AP097-8835 | L04L09 | A04AP097-L04L09 |  | B01
A04AQ098-00001 | AR | 599 | 22 | Finishing Work | A04 | Finishing Work | AQ | Door & Window Work | 098 | Steel Door w/ Steel Frame | 89 | Fire Protective Rating: N/A | [8 empty] | 36 | w/ Hardware & Accessories | [5 empty] | EA | M2 | 4 | [11 empty] | 4301013 | A04AQ098 | 00001 | A04AQ098-00001 |  | A04AQ098 | 8936 | A04AQ098-8936 | L04L09 | A04AQ098-L04L09
A04AQ098-00002 | AR | 600 | 22 | Finishing Work | A04 | Finishing Work | AQ | Door & Window Work | 098 | Steel Door w/ Steel Frame | 90 | Fire Protective Rating: N/A, Single Door | [8 empty] | 36 | w/ Hardware & Accessories |  |  |  |  | W x H=( )mm x ( )mm | EA | EA | 4 | [11 empty] | 4301013 | A04AQ098 | 00002 | A04AQ098-00002 |  | A04AQ098 | 9036 | A04AQ098-9036 | L04L09 | A04AQ098-L04L09 |  | B01
A04AQ098-00003 | AR | 601 | 22 | Finishing Work | A04 | Finishing Work | AQ | Door & Window Work | 098 | Steel Door w/ Steel Frame | 91 | Fire Protective Rating: N/A, Double Door | [8 empty] | 36 | w/ Hardware & Accessories |  |  |  |  | W x H=( )mm x ( )mm | EA | EA | 4 | [11 empty] | 4301013 | A04AQ098 | 00003 | A04AQ098-00003 |  | A04AQ098 | 9136 | A04AQ098-9136 | L04L09 | A04AQ098-L04L09 |  | B01
A04AQ099-00001 | AR | 602 | 22 | Finishing Work | A04 | Finishing Work | AQ | Door & Window Work | 099 | Steel Door w/ Steel Frame & Vision Panel for Each Leaf | 89 | Fire Protective Rating: N/A | [8 empty] | 36 | w/ Hardware & Accessories | [5 empty] | EA | M2 | 4 | [11 empty] | 4301013 | A04AQ099 | 00001 | A04AQ099-00001 |  | A04AQ099 | 8936 | A04AQ099-8936 | L04L09 | A04AQ099-L04L09
A04AQ099-00002 | AR | 603 | 22 | Finishing Work | A04 | Finishing Work | AQ | Door & Window Work | 099 | Steel Door w/ Steel Frame & Vision Panel for Each Leaf | 90 | Fire Protective Rating: N/A, Single Door | [8 empty] | 36 | w/ Hardware & Accessories |  |  |  |  | W x H=( )mm x ( )mm | EA | EA | 4 | [11 empty] | 4301013 | A04AQ099 | 00002 | A04AQ099-00002 |  | A04AQ099 | 9036 | A04AQ099-9036 | L04L09 | A04AQ099-L04L09 |  | B01
A04AQ099-00003 | AR | 604 | 22 | Finishing Work | A04 | Finishing Work | AQ | Door & Window Work | 099 | Steel Door w/ Steel Frame & Vision Panel for Each Leaf | 91 | Fire Protective Rating: N/A, Double Door | [8 empty] | 36 | w/ Hardware & Accessories |  |  |  |  | W x H=( )mm x ( )mm | EA | EA | 4 | [11 empty] | 4301013 | A04AQ099 | 00003 | A04AQ099-00003 |  | A04AQ099 | 9136 | A04AQ099-9136 | L04L09 | A04AQ099-L04L09 |  | B01
A04AQ098-00004 | AR | 605 | 22 | Finishing Work | A04 | Finishing Work | AQ | Door & Window Work | 098 | Steel Door w/ Steel Frame | 92 | Fire Protective Rating: 0.5-hr | [8 empty] | 36 | w/ Hardware & Accessories | [5 empty] | EA | M2 | 4 | [11 empty] | 4301013 | A04AQ098 | 00004 | A04AQ098-00004 |  | A04AQ098 | 9236 | A04AQ098-9236 | L04L09 | A04AQ098-L04L09
A04AQ098-00005 | AR | 606 | 22 | Finishing Work | A04 | Finishing Work | AQ | Door & Window Work | 098 | Steel Door w/ Steel Frame | 93 | Fire Protective Rating: 0.5-hr, Single Door | [8 empty] | 36 | w/ Hardware & Accessories |  |  |  |  | W x H=( )mm x ( )mm | EA | EA | 4 | [11 empty] | 4301013 | A04AQ098 | 00005 | A04AQ098-00005 |  | A04AQ098 | 9336 | A04AQ098-9336 | L04L09 | A04AQ098-L04L09 |  | B01
A04AQ098-00006 | AR | 607 | 22 | Finishing Work | A04 | Finishing Work | AQ | Door & Window Work | 098 | Steel Door w/ Steel Frame | 94 | Fire Protective Rating: 0.5-hr, Double Door | [8 empty] | 36 | w/ Hardware & Accessories |  |  |  |  | W x H=( )mm x ( )mm | EA | EA | 4 | [11 empty] | 4301013 | A04AQ098 | 00006 | A04AQ098-00006 |  | A04AQ098 | 9436 | A04AQ098-9436 | L04L09 | A04AQ098-L04L09 |  | B01
A04AQ099-00004 | AR | 608 | 22 | Finishing Work | A04 | Finishing Work | AQ | Door & Window Work | 099 | Steel Door w/ Steel Frame & Vision Panel for Each Leaf | 92 | Fire Protective Rating: 0.5-hr | [8 empty] | 36 | w/ Hardware & Accessories | [5 empty] | EA | M2 | 4 | [11 empty] | 4301013 | A04AQ099 | 00004 | A04AQ099-00004 |  | A04AQ099 | 9236 | A04AQ099-9236 | L04L09 | A04AQ099-L04L09
A04AQ099-00005 | AR | 609 | 22 | Finishing Work | A04 | Finishing Work | AQ | Door & Window Work | 099 | Steel Door w/ Steel Frame & Vision Panel for Each Leaf | 93 | Fire Protective Rating: 0.5-hr, Single Door | [8 empty] | 36 | w/ Hardware & Accessories |  |  |  |  | W x H=( )mm x ( )mm | EA | EA | 4 | [11 empty] | 4301013 | A04AQ099 | 00005 | A04AQ099-00005 |  | A04AQ099 | 9336 | A04AQ099-9336 | L04L09 | A04AQ099-L04L09 |  | B01
A04AQ099-00006 | AR | 610 | 22 | Finishing Work | A04 | Finishing Work | AQ | Door & Window Work | 099 | Steel Door w/ Steel Frame & Vision Panel for Each Leaf | 94 | Fire Protective Rating: 0.5-hr, Double Door | [8 empty] | 36 | w/ Hardware & Accessories |  |  |  |  | W x H=( )mm x ( )mm | EA | EA | 4 | [11 empty] | 4301013 | A04AQ099 | 00006 | A04AQ099-00006 |  | A04AQ099 | 9436 | A04AQ099-9436 | L04L09 | A04AQ099-L04L09 |  | B01
A04AQ098-00007 | AR | 611 | 22 | Finishing Work | A04 | Finishing Work | AQ | Door & Window Work | 098 | Steel Door w/ Steel Frame | 95 | Fire Protective Rating: 1-hr | [8 empty] | 36 | w/ Hardware & Accessories | [5 empty] | EA | M2 | 4 | [11 empty] | 4301013 | A04AQ098 | 00007 | A04AQ098-00007 |  | A04AQ098 | 9536 | A04AQ098-9536 | L04L09 | A04AQ098-L04L09
A04AQ098-00008 | AR | 612 | 22 | Finishing Work | A04 | Finishing Work | AQ | Door & Window Work | 098 | Steel Door w/ Steel Frame | AA | Fire Protective Rating: 1-hr, Single Door | [8 empty] | 36 | w/ Hardware & Accessories |  |  |  |  | W x H=( )mm x ( )mm | EA | EA | 4 | [11 empty] | 4301013 | A04AQ098 | 00008 | A04AQ098-00008 |  | A04AQ098 | AA36 | A04AQ098-AA36 | L04L09 | A04AQ098-L04L09 |  | B01
A04AQ098-00009 | AR | 613 | 22 | Finishing Work | A04 | Finishing Work | AQ | Door & Window Work | 098 | Steel Door w/ Steel Frame | AB | Fire Protective Rating: 1-hr, Double Door | [8 empty] | 36 | w/ Hardware & Accessories |  |  |  |  | W x H=( )mm x ( )mm | EA | EA | 4 | [11 empty] | 4301013 | A04AQ098 | 00009 | A04AQ098-00009 |  | A04AQ098 | AB36 | A04AQ098-AB36 | L04L09 | A04AQ098-L04L09 |  | B01
A04AQ099-00007 | AR | 614 | 22 | Finishing Work | A04 | Finishing Work | AQ | Door & Window Work | 099 | Steel Door w/ Steel Frame & Vision Panel for Each Leaf | 95 | Fire Protective Rating: 1-hr | [8 empty] | 36 | w/ Hardware & Accessories | [5 empty] | EA | M2 | 4 | [11 empty] | 4301013 | A04AQ099 | 00007 | A04AQ099-00007 |  | A04AQ099 | 9536 | A04AQ099-9536 | L04L09 | A04AQ099-L04L09
A04AQ099-00008 | AR | 615 | 22 | Finishing Work | A04 | Finishing Work | AQ | Door & Window Work | 099 | Steel Door w/ Steel Frame & Vision Panel for Each Leaf | AA | Fire Protective Rating: 1-hr, Single Door | [8 empty] | 36 | w/ Hardware & Accessories |  |  |  |  | W x H=( )mm x ( )mm | EA | EA | 4 | [11 empty] | 4301013 | A04AQ099 | 00008 | A04AQ099-00008 |  | A04AQ099 | AA36 | A04AQ099-AA36 | L04L09 | A04AQ099-L04L09 |  | B01
A04AQ099-00009 | AR | 616 | 22 | Finishing Work | A04 | Finishing Work | AQ | Door & Window Work | 099 | Steel Door w/ Steel Frame & Vision Panel for Each Leaf | AB | Fire Protective Rating: 1-hr, Double Door | [8 empty] | 36 | w/ Hardware & Accessories |  |  |  |  | W x H=( )mm x ( )mm | EA | EA | 4 | [11 empty] | 4301013 | A04AQ099 | 00009 | A04AQ099-00009 |  | A04AQ099 | AB36 | A04AQ099-AB36 | L04L09 | A04AQ099-L04L09 |  | B01
A04AQ098-00010 | AR | 617 | 22 | Finishing Work | A04 | Finishing Work | AQ | Door & Window Work | 098 | Steel Door w/ Steel Frame | AC | Fire Protective Rating: 1.5-hrs | [8 empty] | 36 | w/ Hardware & Accessories | [5 empty] | EA | M2 | 4 | [11 empty] | 4301013 | A04AQ098 | 00010 | A04AQ098-00010 |  | A04AQ098 | AC36 | A04AQ098-AC36 | L04L09 | A04AQ098-L04L09
A04AQ098-00011 | AR | 618 | 22 | Finishing Work | A04 | Finishing Work | AQ | Door & Window Work | 098 | Steel Door w/ Steel Frame | AD | Fire Protective Rating: 1.5-hrs, Single Door | [8 empty] | 36 | w/ Hardware & Accessories |  |  |  |  | W x H=( )mm x ( )mm | EA | EA | 4 | [11 empty] | 4301013 | A04AQ098 | 00011 | A04AQ098-00011 |  | A04AQ098 | AD36 | A04AQ098-AD36 | L04L09 | A04AQ098-L04L09 |  | B01
A04AQ098-00012 | AR | 619 | 22 | Finishing Work | A04 | Finishing Work | AQ | Door & Window Work | 098 | Steel Door w/ Steel Frame | AE | Fire Protective Rating: 1.5-hrs, Double Door | [8 empty] | 36 | w/ Hardware & Accessories |  |  |  |  | W x H=( )mm x ( )mm | EA | EA | 4 | [11 empty] | 4301013 | A04AQ098 | 00012 | A04AQ098-00012 |  | A04AQ098 | AE36 | A04AQ098-AE36 | L04L09 | A04AQ098-L04L09 |  | B01
A04AQ099-00010 | AR | 620 | 22 | Finishing Work | A04 | Finishing Work | AQ | Door & Window Work | 099 | Steel Door w/ Steel Frame & Vision Panel for Each Leaf | AC | Fire Protective Rating: 1.5-hrs | [8 empty] | 36 | w/ Hardware & Accessories | [5 empty] | EA | M2 | 4 | [11 empty] | 4301013 | A04AQ099 | 00010 | A04AQ099-00010 |  | A04AQ099 | AC36 | A04AQ099-AC36 | L04L09 | A04AQ099-L04L09
A04AQ099-00011 | AR | 621 | 22 | Finishing Work | A04 | Finishing Work | AQ | Door & Window Work | 099 | Steel Door w/ Steel Frame & Vision Panel for Each Leaf | AD | Fire Protective Rating: 1.5-hrs, Single Door | [8 empty] | 36 | w/ Hardware & Accessories |  |  |  |  | W x H=( )mm x ( )mm | EA | EA | 4 | [11 empty] | 4301013 | A04AQ099 | 00011 | A04AQ099-00011 |  | A04AQ099 | AD36 | A04AQ099-AD36 | L04L09 | A04AQ099-L04L09 |  | B01
A04AQ099-00012 | AR | 622 | 22 | Finishing Work | A04 | Finishing Work | AQ | Door & Window Work | 099 | Steel Door w/ Steel Frame & Vision Panel for Each Leaf | AE | Fire Protective Rating: 1.5-hrs, Double Door | [8 empty] | 36 | w/ Hardware & Accessories |  |  |  |  | W x H=( )mm x ( )mm | EA | EA | 4 | [11 empty] | 4301013 | A04AQ099 | 00012 | A04AQ099-00012 |  | A04AQ099 | AE36 | A04AQ099-AE36 | L04L09 | A04AQ099-L04L09 |  | B01
A04AQ098-00013 | AR | 623 | 22 | Finishing Work | A04 | Finishing Work | AQ | Door & Window Work | 098 | Steel Door w/ Steel Frame | AF | Fire Protective Rating: 2-hrs | [8 empty] | 36 | w/ Hardware & Accessories | [5 empty] | EA | M2 | 4 | [11 empty] | 4301013 | A04AQ098 | 00013 | A04AQ098-00013 |  | A04AQ098 | AF36 | A04AQ098-AF36 | L04L09 | A04AQ098-L04L09
A04AQ098-00014 | AR | 624 | 22 | Finishing Work | A04 | Finishing Work | AQ | Door & Window Work | 098 | Steel Door w/ Steel Frame | AG | Fire Protective Rating: 2-hrs, Single Door | [8 empty] | 36 | w/ Hardware & Accessories |  |  |  |  | W x H=( )mm x ( )mm | EA | EA | 4 | [11 empty] | 4301013 | A04AQ098 | 00014 | A04AQ098-00014 |  | A04AQ098 | AG36 | A04AQ098-AG36 | L04L09 | A04AQ098-L04L09 |  | B01
A04AQ098-00015 | AR | 625 | 22 | Finishing Work | A04 | Finishing Work | AQ | Door & Window Work | 098 | Steel Door w/ Steel Frame | AH | Fire Protective Rating: 2-hrs, Double Door | [8 empty] | 36 | w/ Hardware & Accessories |  |  |  |  | W x H=( )mm x ( )mm | EA | EA | 4 | [11 empty] | 4301013 | A04AQ098 | 00015 | A04AQ098-00015 |  | A04AQ098 | AH36 | A04AQ098-AH36 | L04L09 | A04AQ098-L04L09 |  | B01
A04AQ099-00013 | AR | 626 | 22 | Finishing Work | A04 | Finishing Work | AQ | Door & Window Work | 099 | Steel Door w/ Steel Frame & Vision Panel for Each Leaf | AF | Fire Protective Rating: 2-hrs | [8 empty] | 36 | w/ Hardware & Accessories | [5 empty] | EA | M2 | 4 | [11 empty] | 4301013 | A04AQ099 | 00013 | A04AQ099-00013 |  | A04AQ099 | AF36 | A04AQ099-AF36 | L04L09 | A04AQ099-L04L09
A04AQ099-00014 | AR | 627 | 22 | Finishing Work | A04 | Finishing Work | AQ | Door & Window Work | 099 | Steel Door w/ Steel Frame & Vision Panel for Each Leaf | AG | Fire Protective Rating: 2-hrs, Single Door | [8 empty] | 36 | w/ Hardware & Accessories |  |  |  |  | W x H=( )mm x ( )mm | EA | EA | 4 | [11 empty] | 4301013 | A04AQ099 | 00014 | A04AQ099-00014 |  | A04AQ099 | AG36 | A04AQ099-AG36 | L04L09 | A04AQ099-L04L09 |  | B01
A04AQ099-00015 | AR | 628 | 22 | Finishing Work | A04 | Finishing Work | AQ | Door & Window Work | 099 | Steel Door w/ Steel Frame & Vision Panel for Each Leaf | AH | Fire Protective Rating: 2-hrs, Double Door | [8 empty] | 36 | w/ Hardware & Accessories |  |  |  |  | W x H=( )mm x ( )mm | EA | EA | 4 | [11 empty] | 4301013 | A04AQ099 | 00015 | A04AQ099-00015 |  | A04AQ099 | AH36 | A04AQ099-AH36 | L04L09 | A04AQ099-L04L09 |  | B01
A04AQ100-00001 | AR | 629 | 22 | Finishing Work | A04 | Finishing Work | AQ | Door & Window Work | 100 | Steel Door w/ Steel Frame & Panic Bar | 89 | Fire Protective Rating: N/A | [8 empty] | 36 | w/ Hardware & Accessories | [5 empty] | EA | M2 | 4 | [11 empty] | 4301013 | A04AQ100 | 00001 | A04AQ100-00001 |  | A04AQ100 | 8936 | A04AQ100-8936 | L04L09 | A04AQ100-L04L09
A04AQ100-00002 | AR | 630 | 22 | Finishing Work | A04 | Finishing Work | AQ | Door & Window Work | 100 | Steel Door w/ Steel Frame & Panic Bar | 90 | Fire Protective Rating: N/A, Single Door | [8 empty] | 36 | w/ Hardware & Accessories |  |  |  |  | W x H=( )mm x ( )mm | EA | EA | 4 | [11 empty] | 4301013 | A04AQ100 | 00002 | A04AQ100-00002 |  | A04AQ100 | 9036 | A04AQ100-9036 | L04L09 | A04AQ100-L04L09 |  | B01
A04AQ100-00003 | AR | 631 | 22 | Finishing Work | A04 | Finishing Work | AQ | Door & Window Work | 100 | Steel Door w/ Steel Frame & Panic Bar | 91 | Fire Protective Rating: N/A, Double Door | [8 empty] | 36 | w/ Hardware & Accessories |  |  |  |  | W x H=( )mm x ( )mm | EA | EA | 4 | [11 empty] | 4301013 | A04AQ100 | 00003 | A04AQ100-00003 |  | A04AQ100 | 9136 | A04AQ100-9136 | L04L09 | A04AQ100-L04L09 |  | B01
A04AQ101-00001 | AR | 632 | 22 | Finishing Work | A04 | Finishing Work | AQ | Door & Window Work | 101 | Steel Door w/ Steel Frame, Panic Bar & Vision Panel for Each Leaf | 89 | Fire Protective Rating: N/A | [8 empty] | 36 | w/ Hardware & Accessories | [5 empty] | EA | M2 | 4 | [11 empty] | 4301013 | A04AQ101 | 00001 | A04AQ101-00001 |  | A04AQ101 | 8936 | A04AQ101-8936 | L04L09 | A04AQ101-L04L09
A04AQ101-00002 | AR | 633 | 22 | Finishing Work | A04 | Finishing Work | AQ | Door & Window Work | 101 | Steel Door w/ Steel Frame, Panic Bar & Vision Panel for Each Leaf | 90 | Fire Protective Rating: N/A, Single Door | [8 empty] | 36 | w/ Hardware & Accessories |  |  |  |  | W x H=( )mm x ( )mm | EA | EA | 4 | [11 empty] | 4301013 | A04AQ101 | 00002 | A04AQ101-00002 |  | A04AQ101 | 9036 | A04AQ101-9036 | L04L09 | A04AQ101-L04L09 |  | B01
A04AQ101-00003 | AR | 634 | 22 | Finishing Work | A04 | Finishing Work | AQ | Door & Window Work | 101 | Steel Door w/ Steel Frame, Panic Bar & Vision Panel for Each Leaf | 91 | Fire Protective Rating: N/A, Double Door | [8 empty] | 36 | w/ Hardware & Accessories |  |  |  |  | W x H=( )mm x ( )mm | EA | EA | 4 | [11 empty] | 4301013 | A04AQ101 | 00003 | A04AQ101-00003 |  | A04AQ101 | 9136 | A04AQ101-9136 | L04L09 | A04AQ101-L04L09 |  | B01
A04AQ100-00004 | AR | 635 | 22 | Finishing Work | A04 | Finishing Work | AQ | Door & Window Work | 100 | Steel Door w/ Steel Frame & Panic Bar | 92 | Fire Protective Rating: 0.5-hr | [8 empty] | 36 | w/ Hardware & Accessories | [5 empty] | EA | M2 | 4 | [11 empty] | 4301013 | A04AQ100 | 00004 | A04AQ100-00004 |  | A04AQ100 | 9236 | A04AQ100-9236 | L04L09 | A04AQ100-L04L09
A04AQ100-00005 | AR | 636 | 22 | Finishing Work | A04 | Finishing Work | AQ | Door & Window Work | 100 | Steel Door w/ Steel Frame & Panic Bar | 93 | Fire Protective Rating: 0.5-hr, Single Door | [8 empty] | 36 | w/ Hardware & Accessories |  |  |  |  | W x H=( )mm x ( )mm | EA | EA | 4 | [11 empty] | 4301013 | A04AQ100 | 00005 | A04AQ100-00005 |  | A04AQ100 | 9336 | A04AQ100-9336 | L04L09 | A04AQ100-L04L09 |  | B01
A04AQ100-00006 | AR | 637 | 22 | Finishing Work | A04 | Finishing Work | AQ | Door & Window Work | 100 | Steel Door w/ Steel Frame & Panic Bar | 94 | Fire Protective Rating: 0.5-hr, Double Door | [8 empty] | 36 | w/ Hardware & Accessories |  |  |  |  | W x H=( )mm x ( )mm | EA | EA | 4 | [11 empty] | 4301013 | A04AQ100 | 00006 | A04AQ100-00006 |  | A04AQ100 | 9436 | A04AQ100-9436 | L04L09 | A04AQ100-L04L09 |  | B01
A04AQ101-00004 | AR | 638 | 22 | Finishing Work | A04 | Finishing Work | AQ | Door & Window Work | 101 | Steel Door w/ Steel Frame, Panic Bar & Vision Panel for Each Leaf | 92 | Fire Protective Rating: 0.5-hr | [8 empty] | 36 | w/ Hardware & Accessories | [5 empty] | EA | M2 | 4 | [11 empty] | 4301013 | A04AQ101 | 00004 | A04AQ101-00004 |  | A04AQ101 | 9236 | A04AQ101-9236 | L04L09 | A04AQ101-L04L09
A04AQ101-00005 | AR | 639 | 22 | Finishing Work | A04 | Finishing Work | AQ | Door & Window Work | 101 | Steel Door w/ Steel Frame, Panic Bar & Vision Panel for Each Leaf | 93 | Fire Protective Rating: 0.5-hr, Single Door | [8 empty] | 36 | w/ Hardware & Accessories |  |  |  |  | W x H=( )mm x ( )mm | EA | EA | 4 | [11 empty] | 4301013 | A04AQ101 | 00005 | A04AQ101-00005 |  | A04AQ101 | 9336 | A04AQ101-9336 | L04L09 | A04AQ101-L04L09 |  | B01
A04AQ101-00006 | AR | 640 | 22 | Finishing Work | A04 | Finishing Work | AQ | Door & Window Work | 101 | Steel Door w/ Steel Frame, Panic Bar & Vision Panel for Each Leaf | 94 | Fire Protective Rating: 0.5-hr, Double Door | [8 empty] | 36 | w/ Hardware & Accessories |  |  |  |  | W x H=( )mm x ( )mm | EA | EA | 4 | [11 empty] | 4301013 | A04AQ101 | 00006 | A04AQ101-00006 |  | A04AQ101 | 9436 | A04AQ101-9436 | L04L09 | A04AQ101-L04L09 |  | B01
A04AQ100-00007 | AR | 641 | 22 | Finishing Work | A04 | Finishing Work | AQ | Door & Window Work | 100 | Steel Door w/ Steel Frame & Panic Bar | 95 | Fire Protective Rating: 1-hr | [8 empty] | 36 | w/ Hardware & Accessories | [5 empty] | EA | M2 | 4 | [11 empty] | 4301013 | A04AQ100 | 00007 | A04AQ100-00007 |  | A04AQ100 | 9536 | A04AQ100-9536 | L04L09 | A04AQ100-L04L09
A04AQ100-00008 | AR | 642 | 22 | Finishing Work | A04 | Finishing Work | AQ | Door & Window Work | 100 | Steel Door w/ Steel Frame & Panic Bar | AA | Fire Protective Rating: 1-hr, Single Door | [8 empty] | 36 | w/ Hardware & Accessories |  |  |  |  | W x H=( )mm x ( )mm | EA | EA | 4 | [11 empty] | 4301013 | A04AQ100 | 00008 | A04AQ100-00008 |  | A04AQ100 | AA36 | A04AQ100-AA36 | L04L09 | A04AQ100-L04L09 |  | B01
A04AQ100-00009 | AR | 643 | 22 | Finishing Work | A04 | Finishing Work | AQ | Door & Window Work | 100 | Steel Door w/ Steel Frame & Panic Bar | AB | Fire Protective Rating: 1-hr, Double Door | [8 empty] | 36 | w/ Hardware & Accessories |  |  |  |  | W x H=( )mm x ( )mm | EA | EA | 4 | [11 empty] | 4301013 | A04AQ100 | 00009 | A04AQ100-00009 |  | A04AQ100 | AB36 | A04AQ100-AB36 | L04L09 | A04AQ100-L04L09 |  | B01
A04AQ101-00007 | AR | 644 | 22 | Finishing Work | A04 | Finishing Work | AQ | Door & Window Work | 101 | Steel Door w/ Steel Frame, Panic Bar & Vision Panel for Each Leaf | 95 | Fire Protective Rating: 1-hr | [8 empty] | 36 | w/ Hardware & Accessories | [5 empty] | EA | M2 | 4 | [11 empty] | 4301013 | A04AQ101 | 00007 | A04AQ101-00007 |  | A04AQ101 | 9536 | A04AQ101-9536 | L04L09 | A04AQ101-L04L09
A04AQ101-00008 | AR | 645 | 22 | Finishing Work | A04 | Finishing Work | AQ | Door & Window Work | 101 | Steel Door w/ Steel Frame, Panic Bar & Vision Panel for Each Leaf | AA | Fire Protective Rating: 1-hr, Single Door | [8 empty] | 36 | w/ Hardware & Accessories |  |  |  |  | W x H=( )mm x ( )mm | EA | EA | 4 | [11 empty] | 4301013 | A04AQ101 | 00008 | A04AQ101-00008 |  | A04AQ101 | AA36 | A04AQ101-AA36 | L04L09 | A04AQ101-L04L09 |  | B01
A04AQ101-00009 | AR | 646 | 22 | Finishing Work | A04 | Finishing Work | AQ | Door & Window Work | 101 | Steel Door w/ Steel Frame, Panic Bar & Vision Panel for Each Leaf | AB | Fire Protective Rating: 1-hr, Double Door | [8 empty] | 36 | w/ Hardware & Accessories |  |  |  |  | W x H=( )mm x ( )mm | EA | EA | 4 | [11 empty] | 4301013 | A04AQ101 | 00009 | A04AQ101-00009 |  | A04AQ101 | AB36 | A04AQ101-AB36 | L04L09 | A04AQ101-L04L09 |  | B01
A04AQ100-00010 | AR | 647 | 22 | Finishing Work | A04 | Finishing Work | AQ | Door & Window Work | 100 | Steel Door w/ Steel Frame & Panic Bar | AC | Fire Protective Rating: 1.5-hrs | [8 empty] | 36 | w/ Hardware & Accessories | [5 empty] | EA | M2 | 4 | [11 empty] | 4301013 | A04AQ100 | 00010 | A04AQ100-00010 |  | A04AQ100 | AC36 | A04AQ100-AC36 | L04L09 | A04AQ100-L04L09
A04AQ100-00011 | AR | 648 | 22 | Finishing Work | A04 | Finishing Work | AQ | Door & Window Work | 100 | Steel Door w/ Steel Frame & Panic Bar | AD | Fire Protective Rating: 1.5-hrs, Single Door | [8 empty] | 36 | w/ Hardware & Accessories |  |  |  |  | W x H=( )mm x ( )mm | EA | EA | 4 | [11 empty] | 4301013 | A04AQ100 | 00011 | A04AQ100-00011 |  | A04AQ100 | AD36 | A04AQ100-AD36 | L04L09 | A04AQ100-L04L09 |  | B01
A04AQ100-00012 | AR | 649 | 22 | Finishing Work | A04 | Finishing Work | AQ | Door & Window Work | 100 | Steel Door w/ Steel Frame & Panic Bar | AE | Fire Protective Rating: 1.5-hrs, Double Door | [8 empty] | 36 | w/ Hardware & Accessories |  |  |  |  | W x H=( )mm x ( )mm | EA | EA | 4 | [11 empty] | 4301013 | A04AQ100 | 00012 | A04AQ100-00012 |  | A04AQ100 | AE36 | A04AQ100-AE36 | L04L09 | A04AQ100-L04L09 |  | B01
A04AQ101-00010 | AR | 650 | 22 | Finishing Work | A04 | Finishing Work | AQ | Door & Window Work | 101 | Steel Door w/ Steel Frame, Panic Bar & Vision Panel for Each Leaf | AC | Fire Protective Rating: 1.5-hrs | [8 empty] | 36 | w/ Hardware & Accessories | [5 empty] | EA | M2 | 4 | [11 empty] | 4301013 | A04AQ101 | 00010 | A04AQ101-00010 |  | A04AQ101 | AC36 | A04AQ101-AC36 | L04L09 | A04AQ101-L04L09
A04AQ101-00011 | AR | 651 | 22 | Finishing Work | A04 | Finishing Work | AQ | Door & Window Work | 101 | Steel Door w/ Steel Frame, Panic Bar & Vision Panel for Each Leaf | AD | Fire Protective Rating: 1.5-hrs, Single Door | [8 empty] | 36 | w/ Hardware & Accessories |  |  |  |  | W x H=( )mm x ( )mm | EA | EA | 4 | [11 empty] | 4301013 | A04AQ101 | 00011 | A04AQ101-00011 |  | A04AQ101 | AD36 | A04AQ101-AD36 | L04L09 | A04AQ101-L04L09 |  | B01
A04AQ101-00012 | AR | 652 | 22 | Finishing Work | A04 | Finishing Work | AQ | Door & Window Work | 101 | Steel Door w/ Steel Frame, Panic Bar & Vision Panel for Each Leaf | AE | Fire Protective Rating: 1.5-hrs, Double Door | [8 empty] | 36 | w/ Hardware & Accessories |  |  |  |  | W x H=( )mm x ( )mm | EA | EA | 4 | [11 empty] | 4301013 | A04AQ101 | 00012 | A04AQ101-00012 |  | A04AQ101 | AE36 | A04AQ101-AE36 | L04L09 | A04AQ101-L04L09 |  | B01
A04AQ100-00013 | AR | 653 | 22 | Finishing Work | A04 | Finishing Work | AQ | Door & Window Work | 100 | Steel Door w/ Steel Frame & Panic Bar | AF | Fire Protective Rating: 2-hrs | [8 empty] | 36 | w/ Hardware & Accessories | [5 empty] | EA | M2 | 4 | [11 empty] | 4301013 | A04AQ100 | 00013 | A04AQ100-00013 |  | A04AQ100 | AF36 | A04AQ100-AF36 | L04L09 | A04AQ100-L04L09
A04AQ100-00014 | AR | 654 | 22 | Finishing Work | A04 | Finishing Work | AQ | Door & Window Work | 100 | Steel Door w/ Steel Frame & Panic Bar | AG | Fire Protective Rating: 2-hrs, Single Door | [8 empty] | 36 | w/ Hardware & Accessories |  |  |  |  | W x H=( )mm x ( )mm | EA | EA | 4 | [11 empty] | 4301013 | A04AQ100 | 00014 | A04AQ100-00014 |  | A04AQ100 | AG36 | A04AQ100-AG36 | L04L09 | A04AQ100-L04L09 |  | B01
A04AQ100-00015 | AR | 655 | 22 | Finishing Work | A04 | Finishing Work | AQ | Door & Window Work | 100 | Steel Door w/ Steel Frame & Panic Bar | AH | Fire Protective Rating: 2-hrs, Double Door | [8 empty] | 36 | w/ Hardware & Accessories |  |  |  |  | W x H=( )mm x ( )mm | EA | EA | 4 | [11 empty] | 4301013 | A04AQ100 | 00015 | A04AQ100-00015 |  | A04AQ100 | AH36 | A04AQ100-AH36 | L04L09 | A04AQ100-L04L09 |  | B01
A04AQ101-00013 | AR | 656 | 22 | Finishing Work | A04 | Finishing Work | AQ | Door & Window Work | 101 | Steel Door w/ Steel Frame, Panic Bar & Vision Panel for Each Leaf | AF | Fire Protective Rating: 2-hrs | [8 empty] | 36 | w/ Hardware & Accessories | [5 empty] | EA | M2 | 4 | [11 empty] | 4301013 | A04AQ101 | 00013 | A04AQ101-00013 |  | A04AQ101 | AF36 | A04AQ101-AF36 | L04L09 | A04AQ101-L04L09
A04AQ101-00014 | AR | 657 | 22 | Finishing Work | A04 | Finishing Work | AQ | Door & Window Work | 101 | Steel Door w/ Steel Frame, Panic Bar & Vision Panel for Each Leaf | AG | Fire Protective Rating: 2-hrs, Single Door | [8 empty] | 36 | w/ Hardware & Accessories |  |  |  |  | W x H=( )mm x ( )mm | EA | EA | 4 | [11 empty] | 4301013 | A04AQ101 | 00014 | A04AQ101-00014 |  | A04AQ101 | AG36 | A04AQ101-AG36 | L04L09 | A04AQ101-L04L09 |  | B01
A04AQ101-00015 | AR | 658 | 22 | Finishing Work | A04 | Finishing Work | AQ | Door & Window Work | 101 | Steel Door w/ Steel Frame, Panic Bar & Vision Panel for Each Leaf | AH | Fire Protective Rating: 2-hrs, Double Door | [8 empty] | 36 | w/ Hardware & Accessories |  |  |  |  | W x H=( )mm x ( )mm | EA | EA | 4 | [11 empty] | 4301013 | A04AQ101 | 00015 | A04AQ101-00015 |  | A04AQ101 | AH36 | A04AQ101-AH36 | L04L09 | A04AQ101-L04L09 |  | B01
A04AQ102-00001 | AR | 659 | 22 | Finishing Work | A04 | Finishing Work | AQ | Door & Window Work | 102 | Blast Resistant Door w/ Steel Frame | 89 | Fire Protective Rating: N/A | [8 empty] | 36 | w/ Hardware & Accessories | [5 empty] | EA | M2 | 4 | [11 empty] | 4301013 | A04AQ102 | 00001 | A04AQ102-00001 |  | A04AQ102 | 8936 | A04AQ102-8936 | L04L09 | A04AQ102-L04L09
A04AQ102-00002 | AR | 660 | 22 | Finishing Work | A04 | Finishing Work | AQ | Door & Window Work | 102 | Blast Resistant Door w/ Steel Frame | 90 | Fire Protective Rating: N/A, Single Door | [8 empty] | 36 | w/ Hardware & Accessories |  |  |  |  | W x H=( )mm x ( )mm, Blast Load: Overpressure ( )kg/m2, Duration ( )ms | EA | EA | 4 | [11 empty] | 4301013 | A04AQ102 | 00002 | A04AQ102-00002 |  | A04AQ102 | 9036 | A04AQ102-9036 | L04L09 | A04AQ102-L04L09 |  | B01
A04AQ102-00003 | AR | 661 | 22 | Finishing Work | A04 | Finishing Work | AQ | Door & Window Work | 102 | Blast Resistant Door w/ Steel Frame | 91 | Fire Protective Rating: N/A, Double Door | [8 empty] | 36 | w/ Hardware & Accessories |  |  |  |  | W x H=( )mm x ( )mm, Blast Load: Overpressure ( )kg/m2, Duration ( )ms | EA | EA | 4 | [11 empty] | 4301013 | A04AQ102 | 00003 | A04AQ102-00003 |  | A04AQ102 | 9136 | A04AQ102-9136 | L04L09 | A04AQ102-L04L09 |  | B01
A04AQ102-00004 | AR | 662 | 22 | Finishing Work | A04 | Finishing Work | AQ | Door & Window Work | 102 | Blast Resistant Door w/ Steel Frame | 92 | Fire Protective Rating: 0.5-hr | [8 empty] | 36 | w/ Hardware & Accessories | [5 empty] | EA | M2 | 4 | [11 empty] | 4301013 | A04AQ102 | 00004 | A04AQ102-00004 |  | A04AQ102 | 9236 | A04AQ102-9236 | L04L09 | A04AQ102-L04L09
A04AQ102-00005 | AR | 663 | 22 | Finishing Work | A04 | Finishing Work | AQ | Door & Window Work | 102 | Blast Resistant Door w/ Steel Frame | 93 | Fire Protective Rating: 0.5-hr, Single Door | [8 empty] | 36 | w/ Hardware & Accessories |  |  |  |  | W x H=( )mm x ( )mm, Blast Load: Overpressure ( )kg/m2, Duration ( )ms | EA | EA | 4 | [11 empty] | 4301013 | A04AQ102 | 00005 | A04AQ102-00005 |  | A04AQ102 | 9336 | A04AQ102-9336 | L04L09 | A04AQ102-L04L09 |  | B01
A04AQ102-00006 | AR | 664 | 22 | Finishing Work | A04 | Finishing Work | AQ | Door & Window Work | 102 | Blast Resistant Door w/ Steel Frame | 94 | Fire Protective Rating: 0.5-hr, Double Door | [8 empty] | 36 | w/ Hardware & Accessories |  |  |  |  | W x H=( )mm x ( )mm, Blast Load: Overpressure ( )kg/m2, Duration ( )ms | EA | EA | 4 | [11 empty] | 4301013 | A04AQ102 | 00006 | A04AQ102-00006 |  | A04AQ102 | 9436 | A04AQ102-9436 | L04L09 | A04AQ102-L04L09 |  | B01
A04AQ102-00007 | AR | 665 | 22 | Finishing Work | A04 | Finishing Work | AQ | Door & Window Work | 102 | Blast Resistant Door w/ Steel Frame | 95 | Fire Protective Rating: 1-hr | [8 empty] | 36 | w/ Hardware & Accessories | [5 empty] | EA | M2 | 4 | [11 empty] | 4301013 | A04AQ102 | 00007 | A04AQ102-00007 |  | A04AQ102 | 9536 | A04AQ102-9536 | L04L09 | A04AQ102-L04L09
A04AQ102-00008 | AR | 666 | 22 | Finishing Work | A04 | Finishing Work | AQ | Door & Window Work | 102 | Blast Resistant Door w/ Steel Frame | AA | Fire Protective Rating: 1-hr, Single Door | [8 empty] | 36 | w/ Hardware & Accessories |  |  |  |  | W x H=( )mm x ( )mm, Blast Load: Overpressure ( )kg/m2, Duration ( )ms | EA | EA | 4 | [11 empty] | 4301013 | A04AQ102 | 00008 | A04AQ102-00008 |  | A04AQ102 | AA36 | A04AQ102-AA36 | L04L09 | A04AQ102-L04L09 |  | B01
A04AQ102-00009 | AR | 667 | 22 | Finishing Work | A04 | Finishing Work | AQ | Door & Window Work | 102 | Blast Resistant Door w/ Steel Frame | AB | Fire Protective Rating: 1-hr, Double Door | [8 empty] | 36 | w/ Hardware & Accessories |  |  |  |  | W x H=( )mm x ( )mm, Blast Load: Overpressure ( )kg/m2, Duration ( )ms | EA | EA | 4 | [11 empty] | 4301013 | A04AQ102 | 00009 | A04AQ102-00009 |  | A04AQ102 | AB36 | A04AQ102-AB36 | L04L09 | A04AQ102-L04L09 |  | B01
A04AQ102-00010 | AR | 668 | 22 | Finishing Work | A04 | Finishing Work | AQ | Door & Window Work | 102 | Blast Resistant Door w/ Steel Frame | AC | Fire Protective Rating: 1.5-hrs | [8 empty] | 36 | w/ Hardware & Accessories | [5 empty] | EA | M2 | 4 | [11 empty] | 4301013 | A04AQ102 | 00010 | A04AQ102-00010 |  | A04AQ102 | AC36 | A04AQ102-AC36 | L04L09 | A04AQ102-L04L09
A04AQ102-00011 | AR | 669 | 22 | Finishing Work | A04 | Finishing Work | AQ | Door & Window Work | 102 | Blast Resistant Door w/ Steel Frame | AD | Fire Protective Rating: 1.5-hrs, Single Door | [8 empty] | 36 | w/ Hardware & Accessories |  |  |  |  | W x H=( )mm x ( )mm, Blast Load: Overpressure ( )kg/m2, Duration ( )ms | EA | EA | 4 | [11 empty] | 4301013 | A04AQ102 | 00011 | A04AQ102-00011 |  | A04AQ102 | AD36 | A04AQ102-AD36 | L04L09 | A04AQ102-L04L09 |  | B01
A04AQ102-00012 | AR | 670 | 22 | Finishing Work | A04 | Finishing Work | AQ | Door & Window Work | 102 | Blast Resistant Door w/ Steel Frame | AE | Fire Protective Rating: 1.5-hrs, Double Door | [8 empty] | 36 | w/ Hardware & Accessories |  |  |  |  | W x H=( )mm x ( )mm, Blast Load: Overpressure ( )kg/m2, Duration ( )ms | EA | EA | 4 | [11 empty] | 4301013 | A04AQ102 | 00012 | A04AQ102-00012 |  | A04AQ102 | AE36 | A04AQ102-AE36 | L04L09 | A04AQ102-L04L09 |  | B01
A04AQ102-00013 | AR | 671 | 22 | Finishing Work | A04 | Finishing Work | AQ | Door & Window Work | 102 | Blast Resistant Door w/ Steel Frame | AF | Fire Protective Rating: 2-hrs | [8 empty] | 36 | w/ Hardware & Accessories | [5 empty] | EA | M2 | 4 | [11 empty] | 4301013 | A04AQ102 | 00013 | A04AQ102-00013 |  | A04AQ102 | AF36 | A04AQ102-AF36 | L04L09 | A04AQ102-L04L09
A04AQ102-00014 | AR | 672 | 22 | Finishing Work | A04 | Finishing Work | AQ | Door & Window Work | 102 | Blast Resistant Door w/ Steel Frame | AG | Fire Protective Rating: 2-hrs, Single Door | [8 empty] | 36 | w/ Hardware & Accessories |  |  |  |  | W x H=( )mm x ( )mm, Blast Load: Overpressure ( )kg/m2, Duration ( )ms | EA | EA | 4 | [11 empty] | 4301013 | A04AQ102 | 00014 | A04AQ102-00014 |  | A04AQ102 | AG36 | A04AQ102-AG36 | L04L09 | A04AQ102-L04L09 |  | B01
A04AQ102-00015 | AR | 673 | 22 | Finishing Work | A04 | Finishing Work | AQ | Door & Window Work | 102 | Blast Resistant Door w/ Steel Frame | AH | Fire Protective Rating: 2-hrs, Double Door | [8 empty] | 36 | w/ Hardware & Accessories |  |  |  |  | W x H=( )mm x ( )mm, Blast Load: Overpressure ( )kg/m2, Duration ( )ms | EA | EA | 4 | [11 empty] | 4301013 | A04AQ102 | 00015 | A04AQ102-00015 |  | A04AQ102 | AH36 | A04AQ102-AH36 | L04L09 | A04AQ102-L04L09 |  | B01
A04AQ103-00001 | AR | 674 | 22 | Finishing Work | A04 | Finishing Work | AQ | Door & Window Work | 103 | Blast Resistant Door w/ Steel Frame, Panic Bar | 89 | Fire Protective Rating: N/A | [8 empty] | 36 | w/ Hardware & Accessories | [5 empty] | EA | M2 | 4 | [11 empty] | 4301013 | A04AQ103 | 00001 | A04AQ103-00001 |  | A04AQ103 | 8936 | A04AQ103-8936 | L04L09 | A04AQ103-L04L09
A04AQ103-00002 | AR | 675 | 22 | Finishing Work | A04 | Finishing Work | AQ | Door & Window Work | 103 | Blast Resistant Door w/ Steel Frame, Panic Bar | 90 | Fire Protective Rating: N/A, Single Door | [8 empty] | 36 | w/ Hardware & Accessories |  |  |  |  | W x H=( )mm x ( )mm, Blast Load: Overpressure ( )kg/m2, Duration ( )ms | EA | EA | 4 | [11 empty] | 4301013 | A04AQ103 | 00002 | A04AQ103-00002 |  | A04AQ103 | 9036 | A04AQ103-9036 | L04L09 | A04AQ103-L04L09 |  | B01
A04AQ103-00003 | AR | 676 | 22 | Finishing Work | A04 | Finishing Work | AQ | Door & Window Work | 103 | Blast Resistant Door w/ Steel Frame, Panic Bar | 91 | Fire Protective Rating: N/A, Double Door | [8 empty] | 36 | w/ Hardware & Accessories |  |  |  |  | W x H=( )mm x ( )mm, Blast Load: Overpressure ( )kg/m2, Duration ( )ms | EA | EA | 4 | [11 empty] | 4301013 | A04AQ103 | 00003 | A04AQ103-00003 |  | A04AQ103 | 9136 | A04AQ103-9136 | L04L09 | A04AQ103-L04L09 |  | B01
A04AQ103-00004 | AR | 677 | 22 | Finishing Work | A04 | Finishing Work | AQ | Door & Window Work | 103 | Blast Resistant Door w/ Steel Frame, Panic Bar | 92 | Fire Protective Rating: 0.5-hr | [8 empty] | 36 | w/ Hardware & Accessories | [5 empty] | EA | M2 | 4 | [11 empty] | 4301013 | A04AQ103 | 00004 | A04AQ103-00004 |  | A04AQ103 | 9236 | A04AQ103-9236 | L04L09 | A04AQ103-L04L09
A04AQ103-00005 | AR | 678 | 22 | Finishing Work | A04 | Finishing Work | AQ | Door & Window Work | 103 | Blast Resistant Door w/ Steel Frame, Panic Bar | 93 | Fire Protective Rating: 0.5-hr, Single Door | [8 empty] | 36 | w/ Hardware & Accessories |  |  |  |  | W x H=( )mm x ( )mm, Blast Load: Overpressure ( )kg/m2, Duration ( )ms | EA | EA | 4 | [11 empty] | 4301013 | A04AQ103 | 00005 | A04AQ103-00005 |  | A04AQ103 | 9336 | A04AQ103-9336 | L04L09 | A04AQ103-L04L09 |  | B01
A04AQ103-00006 | AR | 679 | 22 | Finishing Work | A04 | Finishing Work | AQ | Door & Window Work | 103 | Blast Resistant Door w/ Steel Frame, Panic Bar | 94 | Fire Protective Rating: 0.5-hr, Double Door | [8 empty] | 36 | w/ Hardware & Accessories |  |  |  |  | W x H=( )mm x ( )mm, Blast Load: Overpressure ( )kg/m2, Duration ( )ms | EA | EA | 4 | [11 empty] | 4301013 | A04AQ103 | 00006 | A04AQ103-00006 |  | A04AQ103 | 9436 | A04AQ103-9436 | L04L09 | A04AQ103-L04L09 |  | B01
A04AQ103-00007 | AR | 680 | 22 | Finishing Work | A04 | Finishing Work | AQ | Door & Window Work | 103 | Blast Resistant Door w/ Steel Frame, Panic Bar | 95 | Fire Protective Rating: 1-hr | [8 empty] | 36 | w/ Hardware & Accessories | [5 empty] | EA | M2 | 4 | [11 empty] | 4301013 | A04AQ103 | 00007 | A04AQ103-00007 |  | A04AQ103 | 9536 | A04AQ103-9536 | L04L09 | A04AQ103-L04L09
A04AQ103-00008 | AR | 681 | 22 | Finishing Work | A04 | Finishing Work | AQ | Door & Window Work | 103 | Blast Resistant Door w/ Steel Frame, Panic Bar | AA | Fire Protective Rating: 1-hr, Single Door | [8 empty] | 36 | w/ Hardware & Accessories |  |  |  |  | W x H=( )mm x ( )mm, Blast Load: Overpressure ( )kg/m2, Duration ( )ms | EA | EA | 4 | [11 empty] | 4301013 | A04AQ103 | 00008 | A04AQ103-00008 |  | A04AQ103 | AA36 | A04AQ103-AA36 | L04L09 | A04AQ103-L04L09 |  | B01
A04AQ103-00009 | AR | 682 | 22 | Finishing Work | A04 | Finishing Work | AQ | Door & Window Work | 103 | Blast Resistant Door w/ Steel Frame, Panic Bar | AB | Fire Protective Rating: 1-hr, Double Door | [8 empty] | 36 | w/ Hardware & Accessories |  |  |  |  | W x H=( )mm x ( )mm, Blast Load: Overpressure ( )kg/m2, Duration ( )ms | EA | EA | 4 | [11 empty] | 4301013 | A04AQ103 | 00009 | A04AQ103-00009 |  | A04AQ103 | AB36 | A04AQ103-AB36 | L04L09 | A04AQ103-L04L09 |  | B01
A04AQ103-00010 | AR | 683 | 22 | Finishing Work | A04 | Finishing Work | AQ | Door & Window Work | 103 | Blast Resistant Door w/ Steel Frame, Panic Bar | AC | Fire Protective Rating: 1.5-hrs | [8 empty] | 36 | w/ Hardware & Accessories | [5 empty] | EA | M2 | 4 | [11 empty] | 4301013 | A04AQ103 | 00010 | A04AQ103-00010 |  | A04AQ103 | AC36 | A04AQ103-AC36 | L04L09 | A04AQ103-L04L09
A04AQ103-00011 | AR | 684 | 22 | Finishing Work | A04 | Finishing Work | AQ | Door & Window Work | 103 | Blast Resistant Door w/ Steel Frame, Panic Bar | AD | Fire Protective Rating: 1.5-hrs, Single Door | [8 empty] | 36 | w/ Hardware & Accessories |  |  |  |  | W x H=( )mm x ( )mm, Blast Load: Overpressure ( )kg/m2, Duration ( )ms | EA | EA | 4 | [11 empty] | 4301013 | A04AQ103 | 00011 | A04AQ103-00011 |  | A04AQ103 | AD36 | A04AQ103-AD36 | L04L09 | A04AQ103-L04L09 |  | B01
A04AQ103-00012 | AR | 685 | 22 | Finishing Work | A04 | Finishing Work | AQ | Door & Window Work | 103 | Blast Resistant Door w/ Steel Frame, Panic Bar | AE | Fire Protective Rating: 1.5-hrs, Double Door | [8 empty] | 36 | w/ Hardware & Accessories |  |  |  |  | W x H=( )mm x ( )mm, Blast Load: Overpressure ( )kg/m2, Duration ( )ms | EA | EA | 4 | [11 empty] | 4301013 | A04AQ103 | 00012 | A04AQ103-00012 |  | A04AQ103 | AE36 | A04AQ103-AE36 | L04L09 | A04AQ103-L04L09 |  | B01
A04AQ103-00013 | AR | 686 | 22 | Finishing Work | A04 | Finishing Work | AQ | Door & Window Work | 103 | Blast Resistant Door w/ Steel Frame, Panic Bar | AF | Fire Protective Rating: 2-hrs | [8 empty] | 36 | w/ Hardware & Accessories | [5 empty] | EA | M2 | 4 | [11 empty] | 4301013 | A04AQ103 | 00013 | A04AQ103-00013 |  | A04AQ103 | AF36 | A04AQ103-AF36 | L04L09 | A04AQ103-L04L09
A04AQ103-00014 | AR | 687 | 22 | Finishing Work | A04 | Finishing Work | AQ | Door & Window Work | 103 | Blast Resistant Door w/ Steel Frame, Panic Bar | AG | Fire Protective Rating: 2-hrs, Single Door | [8 empty] | 36 | w/ Hardware & Accessories |  |  |  |  | W x H=( )mm x ( )mm, Blast Load: Overpressure ( )kg/m2, Duration ( )ms | EA | EA | 4 | [11 empty] | 4301013 | A04AQ103 | 00014 | A04AQ103-00014 |  | A04AQ103 | AG36 | A04AQ103-AG36 | L04L09 | A04AQ103-L04L09 |  | B01
A04AQ103-00015 | AR | 688 | 22 | Finishing Work | A04 | Finishing Work | AQ | Door & Window Work | 103 | Blast Resistant Door w/ Steel Frame, Panic Bar | AH | Fire Protective Rating: 2-hrs, Double Door | [8 empty] | 36 | w/ Hardware & Accessories |  |  |  |  | W x H=( )mm x ( )mm, Blast Load: Overpressure ( )kg/m2, Duration ( )ms | EA | EA | 4 | [11 empty] | 4301013 | A04AQ103 | 00015 | A04AQ103-00015 |  | A04AQ103 | AH36 | A04AQ103-AH36 | L04L09 | A04AQ103-L04L09 |  | B01
A04AQ104-00001 | AR | 689 | 22 | Finishing Work | A04 | Finishing Work | AQ | Door & Window Work | 104 | Aluminum Door w/ Aluminum Frame | 89 | Fire Protective Rating: N/A | [8 empty] | 36 | w/ Hardware & Accessories | [5 empty] | EA | M2 | 4 | [11 empty] | 4301013 | A04AQ104 | 00001 | A04AQ104-00001 |  | A04AQ104 | 8936 | A04AQ104-8936 | L04L09 | A04AQ104-L04L09
A04AQ104-00002 | AR | 690 | 22 | Finishing Work | A04 | Finishing Work | AQ | Door & Window Work | 104 | Aluminum Door w/ Aluminum Frame | 90 | Fire Protective Rating: N/A, Single Door | [8 empty] | 36 | w/ Hardware & Accessories |  |  |  |  | W x H=( )mm x ( )mm | EA | EA | 4 | [11 empty] | 4301013 | A04AQ104 | 00002 | A04AQ104-00002 |  | A04AQ104 | 9036 | A04AQ104-9036 | L04L09 | A04AQ104-L04L09 |  | B01
A04AQ104-00003 | AR | 691 | 22 | Finishing Work | A04 | Finishing Work | AQ | Door & Window Work | 104 | Aluminum Door w/ Aluminum Frame | 91 | Fire Protective Rating: N/A, Double Door | [8 empty] | 36 | w/ Hardware & Accessories |  |  |  |  | W x H=( )mm x ( )mm | EA | EA | 4 | [11 empty] | 4301013 | A04AQ104 | 00003 | A04AQ104-00003 |  | A04AQ104 | 9136 | A04AQ104-9136 | L04L09 | A04AQ104-L04L09 |  | B01
A04AQ105-00001 | AR | 692 | 22 | Finishing Work | A04 | Finishing Work | AQ | Door & Window Work | 105 | Aluminum Door w/ Aluminum Frame & Vision Panel for Each Leaf | 89 | Fire Protective Rating: N/A | [8 empty] | 36 | w/ Hardware & Accessories | [5 empty] | EA | M2 | 4 | [11 empty] | 4301013 | A04AQ105 | 00001 | A04AQ105-00001 |  | A04AQ105 | 8936 | A04AQ105-8936 | L04L09 | A04AQ105-L04L09
A04AQ105-00002 | AR | 693 | 22 | Finishing Work | A04 | Finishing Work | AQ | Door & Window Work | 105 | Aluminum Door w/ Aluminum Frame & Vision Panel for Each Leaf | 90 | Fire Protective Rating: N/A, Single Door | [8 empty] | 36 | w/ Hardware & Accessories |  |  |  |  | W x H=( )mm x ( )mm | EA | EA | 4 | [11 empty] | 4301013 | A04AQ105 | 00002 | A04AQ105-00002 |  | A04AQ105 | 9036 | A04AQ105-9036 | L04L09 | A04AQ105-L04L09 |  | B01
A04AQ105-00003 | AR | 694 | 22 | Finishing Work | A04 | Finishing Work | AQ | Door & Window Work | 105 | Aluminum Door w/ Aluminum Frame & Vision Panel for Each Leaf | 91 | Fire Protective Rating: N/A, Double Door | [8 empty] | 36 | w/ Hardware & Accessories |  |  |  |  | W x H=( )mm x ( )mm | EA | EA | 4 | [11 empty] | 4301013 | A04AQ105 | 00003 | A04AQ105-00003 |  | A04AQ105 | 9136 | A04AQ105-9136 | L04L09 | A04AQ105-L04L09 |  | B01
A04AQ104-00004 | AR | 695 | 22 | Finishing Work | A04 | Finishing Work | AQ | Door & Window Work | 104 | Aluminum Door w/ Aluminum Frame | 92 | Fire Protective Rating: 0.5-hr | [8 empty] | 36 | w/ Hardware & Accessories | [5 empty] | EA | M2 | 4 | [11 empty] | 4301013 | A04AQ104 | 00004 | A04AQ104-00004 |  | A04AQ104 | 9236 | A04AQ104-9236 | L04L09 | A04AQ104-L04L09
A04AQ104-00005 | AR | 696 | 22 | Finishing Work | A04 | Finishing Work | AQ | Door & Window Work | 104 | Aluminum Door w/ Aluminum Frame | 93 | Fire Protective Rating: 0.5-hr, Single Door | [8 empty] | 36 | w/ Hardware & Accessories |  |  |  |  | W x H=( )mm x ( )mm | EA | EA | 4 | [11 empty] | 4301013 | A04AQ104 | 00005 | A04AQ104-00005 |  | A04AQ104 | 9336 | A04AQ104-9336 | L04L09 | A04AQ104-L04L09 |  | B01
A04AQ104-00006 | AR | 697 | 22 | Finishing Work | A04 | Finishing Work | AQ | Door & Window Work | 104 | Aluminum Door w/ Aluminum Frame | 94 | Fire Protective Rating: 0.5-hr, Double Door | [8 empty] | 36 | w/ Hardware & Accessories |  |  |  |  | W x H=( )mm x ( )mm | EA | EA | 4 | [11 empty] | 4301013 | A04AQ104 | 00006 | A04AQ104-00006 |  | A04AQ104 | 9436 | A04AQ104-9436 | L04L09 | A04AQ104-L04L09 |  | B01
A04AQ105-00004 | AR | 698 | 22 | Finishing Work | A04 | Finishing Work | AQ | Door & Window Work | 105 | Aluminum Door w/ Aluminum Frame & Vision Panel for Each Leaf | 92 | Fire Protective Rating: 0.5-hr | [8 empty] | 36 | w/ Hardware & Accessories | [5 empty] | EA | M2 | 4 | [11 empty] | 4301013 | A04AQ105 | 00004 | A04AQ105-00004 |  | A04AQ105 | 9236 | A04AQ105-9236 | L04L09 | A04AQ105-L04L09
A04AQ105-00005 | AR | 699 | 22 | Finishing Work | A04 | Finishing Work | AQ | Door & Window Work | 105 | Aluminum Door w/ Aluminum Frame & Vision Panel for Each Leaf | 93 | Fire Protective Rating: 0.5-hr, Single Door | [8 empty] | 36 | w/ Hardware & Accessories |  |  |  |  | W x H=( )mm x ( )mm | EA | EA | 4 | [11 empty] | 4301013 | A04AQ105 | 00005 | A04AQ105-00005 |  | A04AQ105 | 9336 | A04AQ105-9336 | L04L09 | A04AQ105-L04L09 |  | B01
A04AQ105-00006 | AR | 700 | 22 | Finishing Work | A04 | Finishing Work | AQ | Door & Window Work | 105 | Aluminum Door w/ Aluminum Frame & Vision Panel for Each Leaf | 94 | Fire Protective Rating: 0.5-hr, Double Door | [8 empty] | 36 | w/ Hardware & Accessories |  |  |  |  | W x H=( )mm x ( )mm | EA | EA | 4 | [11 empty] | 4301013 | A04AQ105 | 00006 | A04AQ105-00006 |  | A04AQ105 | 9436 | A04AQ105-9436 | L04L09 | A04AQ105-L04L09 |  | B01
A04AQ104-00007 | AR | 701 | 22 | Finishing Work | A04 | Finishing Work | AQ | Door & Window Work | 104 | Aluminum Door w/ Aluminum Frame | 95 | Fire Protective Rating: 1-hr | [8 empty] | 36 | w/ Hardware & Accessories | [5 empty] | EA | M2 | 4 | [11 empty] | 4301013 | A04AQ104 | 00007 | A04AQ104-00007 |  | A04AQ104 | 9536 | A04AQ104-9536 | L04L09 | A04AQ104-L04L09
A04AQ104-00008 | AR | 702 | 22 | Finishing Work | A04 | Finishing Work | AQ | Door & Window Work | 104 | Aluminum Door w/ Aluminum Frame | AA | Fire Protective Rating: 1-hr, Single Door | [8 empty] | 36 | w/ Hardware & Accessories |  |  |  |  | W x H=( )mm x ( )mm | EA | EA | 4 | [11 empty] | 4301013 | A04AQ104 | 00008 | A04AQ104-00008 |  | A04AQ104 | AA36 | A04AQ104-AA36 | L04L09 | A04AQ104-L04L09 |  | B01
A04AQ104-00009 | AR | 703 | 22 | Finishing Work | A04 | Finishing Work | AQ | Door & Window Work | 104 | Aluminum Door w/ Aluminum Frame | AB | Fire Protective Rating: 1-hr, Double Door | [8 empty] | 36 | w/ Hardware & Accessories |  |  |  |  | W x H=( )mm x ( )mm | EA | EA | 4 | [11 empty] | 4301013 | A04AQ104 | 00009 | A04AQ104-00009 |  | A04AQ104 | AB36 | A04AQ104-AB36 | L04L09 | A04AQ104-L04L09 |  | B01
A04AQ105-00007 | AR | 704 | 22 | Finishing Work | A04 | Finishing Work | AQ | Door & Window Work | 105 | Aluminum Door w/ Aluminum Frame & Vision Panel for Each Leaf | 95 | Fire Protective Rating: 1-hr | [8 empty] | 36 | w/ Hardware & Accessories | [5 empty] | EA | M2 | 4 | [11 empty] | 4301013 | A04AQ105 | 00007 | A04AQ105-00007 |  | A04AQ105 | 9536 | A04AQ105-9536 | L04L09 | A04AQ105-L04L09
A04AQ105-00008 | AR | 705 | 22 | Finishing Work | A04 | Finishing Work | AQ | Door & Window Work | 105 | Aluminum Door w/ Aluminum Frame & Vision Panel for Each Leaf | AA | Fire Protective Rating: 1-hr, Single Door | [8 empty] | 36 | w/ Hardware & Accessories |  |  |  |  | W x H=( )mm x ( )mm | EA | EA | 4 | [11 empty] | 4301013 | A04AQ105 | 00008 | A04AQ105-00008 |  | A04AQ105 | AA36 | A04AQ105-AA36 | L04L09 | A04AQ105-L04L09 |  | B01
A04AQ105-00009 | AR | 706 | 22 | Finishing Work | A04 | Finishing Work | AQ | Door & Window Work | 105 | Aluminum Door w/ Aluminum Frame & Vision Panel for Each Leaf | AB | Fire Protective Rating: 1-hr, Double Door | [8 empty] | 36 | w/ Hardware & Accessories |  |  |  |  | W x H=( )mm x ( )mm | EA | EA | 4 | [11 empty] | 4301013 | A04AQ105 | 00009 | A04AQ105-00009 |  | A04AQ105 | AB36 | A04AQ105-AB36 | L04L09 | A04AQ105-L04L09 |  | B01
A04AQ104-00010 | AR | 707 | 22 | Finishing Work | A04 | Finishing Work | AQ | Door & Window Work | 104 | Aluminum Door w/ Aluminum Frame | AC | Fire Protective Rating: 1.5-hrs | [8 empty] | 36 | w/ Hardware & Accessories | [5 empty] | EA | M2 | 4 | [11 empty] | 4301013 | A04AQ104 | 00010 | A04AQ104-00010 |  | A04AQ104 | AC36 | A04AQ104-AC36 | L04L09 | A04AQ104-L04L09
A04AQ104-00011 | AR | 708 | 22 | Finishing Work | A04 | Finishing Work | AQ | Door & Window Work | 104 | Aluminum Door w/ Aluminum Frame | AD | Fire Protective Rating: 1.5-hrs, Single Door | [8 empty] | 36 | w/ Hardware & Accessories |  |  |  |  | W x H=( )mm x ( )mm | EA | EA | 4 | [11 empty] | 4301013 | A04AQ104 | 00011 | A04AQ104-00011 |  | A04AQ104 | AD36 | A04AQ104-AD36 | L04L09 | A04AQ104-L04L09 |  | B01
A04AQ104-00012 | AR | 709 | 22 | Finishing Work | A04 | Finishing Work | AQ | Door & Window Work | 104 | Aluminum Door w/ Aluminum Frame | AE | Fire Protective Rating: 1.5-hrs, Double Door | [8 empty] | 36 | w/ Hardware & Accessories |  |  |  |  | W x H=( )mm x ( )mm | EA | EA | 4 | [11 empty] | 4301013 | A04AQ104 | 00012 | A04AQ104-00012 |  | A04AQ104 | AE36 | A04AQ104-AE36 | L04L09 | A04AQ104-L04L09 |  | B01
A04AQ105-00010 | AR | 710 | 22 | Finishing Work | A04 | Finishing Work | AQ | Door & Window Work | 105 | Aluminum Door w/ Aluminum Frame & Vision Panel for Each Leaf | AC | Fire Protective Rating: 1.5-hrs | [8 empty] | 36 | w/ Hardware & Accessories | [5 empty] | EA | M2 | 4 | [11 empty] | 4301013 | A04AQ105 | 00010 | A04AQ105-00010 |  | A04AQ105 | AC36 | A04AQ105-AC36 | L04L09 | A04AQ105-L04L09
A04AQ105-00011 | AR | 711 | 22 | Finishing Work | A04 | Finishing Work | AQ | Door & Window Work | 105 | Aluminum Door w/ Aluminum Frame & Vision Panel for Each Leaf | AD | Fire Protective Rating: 1.5-hrs, Single Door | [8 empty] | 36 | w/ Hardware & Accessories |  |  |  |  | W x H=( )mm x ( )mm | EA | EA | 4 | [11 empty] | 4301013 | A04AQ105 | 00011 | A04AQ105-00011 |  | A04AQ105 | AD36 | A04AQ105-AD36 | L04L09 | A04AQ105-L04L09 |  | B01
A04AQ105-00012 | AR | 712 | 22 | Finishing Work | A04 | Finishing Work | AQ | Door & Window Work | 105 | Aluminum Door w/ Aluminum Frame & Vision Panel for Each Leaf | AE | Fire Protective Rating: 1.5-hrs, Double Door | [8 empty] | 36 | w/ Hardware & Accessories |  |  |  |  | W x H=( )mm x ( )mm | EA | EA | 4 | [11 empty] | 4301013 | A04AQ105 | 00012 | A04AQ105-00012 |  | A04AQ105 | AE36 | A04AQ105-AE36 | L04L09 | A04AQ105-L04L09 |  | B01
A04AQ106-00001 | AR | 713 | 22 | Finishing Work | A04 | Finishing Work | AQ | Door & Window Work | 106 | Aluminum Door w/ Aluminum Frame & Panic Bar | 89 | Fire Protective Rating: N/A | [8 empty] | 36 | w/ Hardware & Accessories | [5 empty] | EA | M2 | 4 | [11 empty] | 4301013 | A04AQ106 | 00001 | A04AQ106-00001 |  | A04AQ106 | 8936 | A04AQ106-8936 | L04L09 | A04AQ106-L04L09
A04AQ106-00002 | AR | 714 | 22 | Finishing Work | A04 | Finishing Work | AQ | Door & Window Work | 106 | Aluminum Door w/ Aluminum Frame & Panic Bar | 90 | Fire Protective Rating: N/A, Single Door | [8 empty] | 36 | w/ Hardware & Accessories |  |  |  |  | W x H=( )mm x ( )mm | EA | EA | 4 | [11 empty] | 4301013 | A04AQ106 | 00002 | A04AQ106-00002 |  | A04AQ106 | 9036 | A04AQ106-9036 | L04L09 | A04AQ106-L04L09 |  | B01
A04AQ106-00003 | AR | 715 | 22 | Finishing Work | A04 | Finishing Work | AQ | Door & Window Work | 106 | Aluminum Door w/ Aluminum Frame & Panic Bar | 91 | Fire Protective Rating: N/A, Double Door | [8 empty] | 36 | w/ Hardware & Accessories |  |  |  |  | W x H=( )mm x ( )mm | EA | EA | 4 | [11 empty] | 4301013 | A04AQ106 | 00003 | A04AQ106-00003 |  | A04AQ106 | 9136 | A04AQ106-9136 | L04L09 | A04AQ106-L04L09 |  | B01
A04AQ107-00001 | AR | 716 | 22 | Finishing Work | A04 | Finishing Work | AQ | Door & Window Work | 107 | Aluminum Door w/ Aluminum Frame, Panic Bar & Vision Panel for Each Leaf | 89 | Fire Protective Rating: N/A | [8 empty] | 36 | w/ Hardware & Accessories | [5 empty] | EA | M2 | 4 | [11 empty] | 4301013 | A04AQ107 | 00001 | A04AQ107-00001 |  | A04AQ107 | 8936 | A04AQ107-8936 | L04L09 | A04AQ107-L04L09
A04AQ107-00002 | AR | 717 | 22 | Finishing Work | A04 | Finishing Work | AQ | Door & Window Work | 107 | Aluminum Door w/ Aluminum Frame, Panic Bar & Vision Panel for Each Leaf | 90 | Fire Protective Rating: N/A, Single Door | [8 empty] | 36 | w/ Hardware & Accessories |  |  |  |  | W x H=( )mm x ( )mm | EA | EA | 4 | [11 empty] | 4301013 | A04AQ107 | 00002 | A04AQ107-00002 |  | A04AQ107 | 9036 | A04AQ107-9036 | L04L09 | A04AQ107-L04L09 |  | B01
A04AQ107-00003 | AR | 718 | 22 | Finishing Work | A04 | Finishing Work | AQ | Door & Window Work | 107 | Aluminum Door w/ Aluminum Frame, Panic Bar & Vision Panel for Each Leaf | 91 | Fire Protective Rating: N/A, Double Door | [8 empty] | 36 | w/ Hardware & Accessories |  |  |  |  | W x H=( )mm x ( )mm | EA | EA | 4 | [11 empty] | 4301013 | A04AQ107 | 00003 | A04AQ107-00003 |  | A04AQ107 | 9136 | A04AQ107-9136 | L04L09 | A04AQ107-L04L09 |  | B01
A04AQ106-00004 | AR | 719 | 22 | Finishing Work | A04 | Finishing Work | AQ | Door & Window Work | 106 | Aluminum Door w/ Aluminum Frame & Panic Bar | 92 | Fire Protective Rating: 0.5-hr | [8 empty] | 36 | w/ Hardware & Accessories | [5 empty] | EA | M2 | 4 | [11 empty] | 4301013 | A04AQ106 | 00004 | A04AQ106-00004 |  | A04AQ106 | 9236 | A04AQ106-9236 | L04L09 | A04AQ106-L04L09
A04AQ106-00005 | AR | 720 | 22 | Finishing Work | A04 | Finishing Work | AQ | Door & Window Work | 106 | Aluminum Door w/ Aluminum Frame & Panic Bar | 93 | Fire Protective Rating: 0.5-hr, Single Door | [8 empty] | 36 | w/ Hardware & Accessories |  |  |  |  | W x H=( )mm x ( )mm | EA | EA | 4 | [11 empty] | 4301013 | A04AQ106 | 00005 | A04AQ106-00005 |  | A04AQ106 | 9336 | A04AQ106-9336 | L04L09 | A04AQ106-L04L09 |  | B01
A04AQ106-00006 | AR | 721 | 22 | Finishing Work | A04 | Finishing Work | AQ | Door & Window Work | 106 | Aluminum Door w/ Aluminum Frame & Panic Bar | 94 | Fire Protective Rating: 0.5-hr, Double Door | [8 empty] | 36 | w/ Hardware & Accessories |  |  |  |  | W x H=( )mm x ( )mm | EA | EA | 4 | [11 empty] | 4301013 | A04AQ106 | 00006 | A04AQ106-00006 |  | A04AQ106 | 9436 | A04AQ106-9436 | L04L09 | A04AQ106-L04L09 |  | B01
A04AQ107-00004 | AR | 722 | 22 | Finishing Work | A04 | Finishing Work | AQ | Door & Window Work | 107 | Aluminum Door w/ Aluminum Frame, Panic Bar & Vision Panel for Each Leaf | 92 | Fire Protective Rating: 0.5-hr | [8 empty] | 36 | w/ Hardware & Accessories | [5 empty] | EA | M2 | 4 | [11 empty] | 4301013 | A04AQ107 | 00004 | A04AQ107-00004 |  | A04AQ107 | 9236 | A04AQ107-9236 | L04L09 | A04AQ107-L04L09
A04AQ107-00005 | AR | 723 | 22 | Finishing Work | A04 | Finishing Work | AQ | Door & Window Work | 107 | Aluminum Door w/ Aluminum Frame, Panic Bar & Vision Panel for Each Leaf | 93 | Fire Protective Rating: 0.5-hr, Single Door | [8 empty] | 36 | w/ Hardware & Accessories |  |  |  |  | W x H=( )mm x ( )mm | EA | EA | 4 | [11 empty] | 4301013 | A04AQ107 | 00005 | A04AQ107-00005 |  | A04AQ107 | 9336 | A04AQ107-9336 | L04L09 | A04AQ107-L04L09 |  | B01
A04AQ107-00006 | AR | 724 | 22 | Finishing Work | A04 | Finishing Work | AQ | Door & Window Work | 107 | Aluminum Door w/ Aluminum Frame, Panic Bar & Vision Panel for Each Leaf | 94 | Fire Protective Rating: 0.5-hr, Double Door | [8 empty] | 36 | w/ Hardware & Accessories |  |  |  |  | W x H=( )mm x ( )mm | EA | EA | 4 | [11 empty] | 4301013 | A04AQ107 | 00006 | A04AQ107-00006 |  | A04AQ107 | 9436 | A04AQ107-9436 | L04L09 | A04AQ107-L04L09 |  | B01
A04AQ106-00007 | AR | 725 | 22 | Finishing Work | A04 | Finishing Work | AQ | Door & Window Work | 106 | Aluminum Door w/ Aluminum Frame & Panic Bar | 95 | Fire Protective Rating: 1-hr | [8 empty] | 36 | w/ Hardware & Accessories | [5 empty] | EA | M2 | 4 | [11 empty] | 4301013 | A04AQ106 | 00007 | A04AQ106-00007 |  | A04AQ106 | 9536 | A04AQ106-9536 | L04L09 | A04AQ106-L04L09
A04AQ106-00008 | AR | 726 | 22 | Finishing Work | A04 | Finishing Work | AQ | Door & Window Work | 106 | Aluminum Door w/ Aluminum Frame & Panic Bar | AA | Fire Protective Rating: 1-hr, Single Door | [8 empty] | 36 | w/ Hardware & Accessories |  |  |  |  | W x H=( )mm x ( )mm | EA | EA | 4 | [11 empty] | 4301013 | A04AQ106 | 00008 | A04AQ106-00008 |  | A04AQ106 | AA36 | A04AQ106-AA36 | L04L09 | A04AQ106-L04L09 |  | B01
A04AQ106-00009 | AR | 727 | 22 | Finishing Work | A04 | Finishing Work | AQ | Door & Window Work | 106 | Aluminum Door w/ Aluminum Frame & Panic Bar | AB | Fire Protective Rating: 1-hr, Double Door | [8 empty] | 36 | w/ Hardware & Accessories |  |  |  |  | W x H=( )mm x ( )mm | EA | EA | 4 | [11 empty] | 4301013 | A04AQ106 | 00009 | A04AQ106-00009 |  | A04AQ106 | AB36 | A04AQ106-AB36 | L04L09 | A04AQ106-L04L09 |  | B01
A04AQ107-00007 | AR | 728 | 22 | Finishing Work | A04 | Finishing Work | AQ | Door & Window Work | 107 | Aluminum Door w/ Aluminum Frame, Panic Bar & Vision Panel for Each Leaf | 95 | Fire Protective Rating: 1-hr | [8 empty] | 36 | w/ Hardware & Accessories | [5 empty] | EA | M2 | 4 | [11 empty] | 4301013 | A04AQ107 | 00007 | A04AQ107-00007 |  | A04AQ107 | 9536 | A04AQ107-9536 | L04L09 | A04AQ107-L04L09
A04AQ107-00008 | AR | 729 | 22 | Finishing Work | A04 | Finishing Work | AQ | Door & Window Work | 107 | Aluminum Door w/ Aluminum Frame, Panic Bar & Vision Panel for Each Leaf | AA | Fire Protective Rating: 1-hr, Single Door | [8 empty] | 36 | w/ Hardware & Accessories |  |  |  |  | W x H=( )mm x ( )mm | EA | EA | 4 | [11 empty] | 4301013 | A04AQ107 | 00008 | A04AQ107-00008 |  | A04AQ107 | AA36 | A04AQ107-AA36 | L04L09 | A04AQ107-L04L09 |  | B01
A04AQ107-00009 | AR | 730 | 22 | Finishing Work | A04 | Finishing Work | AQ | Door & Window Work | 107 | Aluminum Door w/ Aluminum Frame, Panic Bar & Vision Panel for Each Leaf | AB | Fire Protective Rating: 1-hr, Double Door | [8 empty] | 36 | w/ Hardware & Accessories |  |  |  |  | W x H=( )mm x ( )mm | EA | EA | 4 | [11 empty] | 4301013 | A04AQ107 | 00009 | A04AQ107-00009 |  | A04AQ107 | AB36 | A04AQ107-AB36 | L04L09 | A04AQ107-L04L09 |  | B01
A04AQ106-00010 | AR | 731 | 22 | Finishing Work | A04 | Finishing Work | AQ | Door & Window Work | 106 | Aluminum Door w/ Aluminum Frame & Panic Bar | AC | Fire Protective Rating: 1.5-hrs | [8 empty] | 36 | w/ Hardware & Accessories | [5 empty] | EA | M2 | 4 | [11 empty] | 4301013 | A04AQ106 | 00010 | A04AQ106-00010 |  | A04AQ106 | AC36 | A04AQ106-AC36 | L04L09 | A04AQ106-L04L09
A04AQ106-00011 | AR | 732 | 22 | Finishing Work | A04 | Finishing Work | AQ | Door & Window Work | 106 | Aluminum Door w/ Aluminum Frame & Panic Bar | AD | Fire Protective Rating: 1.5-hrs, Single Door | [8 empty] | 36 | w/ Hardware & Accessories |  |  |  |  | W x H=( )mm x ( )mm | EA | EA | 4 | [11 empty] | 4301013 | A04AQ106 | 00011 | A04AQ106-00011 |  | A04AQ106 | AD36 | A04AQ106-AD36 | L04L09 | A04AQ106-L04L09 |  | B01
A04AQ106-00012 | AR | 733 | 22 | Finishing Work | A04 | Finishing Work | AQ | Door & Window Work | 106 | Aluminum Door w/ Aluminum Frame & Panic Bar | AE | Fire Protective Rating: 1.5-hrs, Double Door | [8 empty] | 36 | w/ Hardware & Accessories |  |  |  |  | W x H=( )mm x ( )mm | EA | EA | 4 | [11 empty] | 4301013 | A04AQ106 | 00012 | A04AQ106-00012 |  | A04AQ106 | AE36 | A04AQ106-AE36 | L04L09 | A04AQ106-L04L09 |  | B01
A04AQ107-00010 | AR | 734 | 22 | Finishing Work | A04 | Finishing Work | AQ | Door & Window Work | 107 | Aluminum Door w/ Aluminum Frame, Panic Bar & Vision Panel for Each Leaf | AC | Fire Protective Rating: 1.5-hrs | [8 empty] | 36 | w/ Hardware & Accessories | [5 empty] | EA | M2 | 4 | [11 empty] | 4301013 | A04AQ107 | 00010 | A04AQ107-00010 |  | A04AQ107 | AC36 | A04AQ107-AC36 | L04L09 | A04AQ107-L04L09
A04AQ107-00011 | AR | 735 | 22 | Finishing Work | A04 | Finishing Work | AQ | Door & Window Work | 107 | Aluminum Door w/ Aluminum Frame, Panic Bar & Vision Panel for Each Leaf | AD | Fire Protective Rating: 1.5-hrs, Single Door | [8 empty] | 36 | w/ Hardware & Accessories |  |  |  |  | W x H=( )mm x ( )mm | EA | EA | 4 | [11 empty] | 4301013 | A04AQ107 | 00011 | A04AQ107-00011 |  | A04AQ107 | AD36 | A04AQ107-AD36 | L04L09 | A04AQ107-L04L09 |  | B01
A04AQ107-00012 | AR | 736 | 22 | Finishing Work | A04 | Finishing Work | AQ | Door & Window Work | 107 | Aluminum Door w/ Aluminum Frame, Panic Bar & Vision Panel for Each Leaf | AE | Fire Protective Rating: 1.5-hrs, Double Door | [8 empty] | 36 | w/ Hardware & Accessories |  |  |  |  | W x H=( )mm x ( )mm | EA | EA | 4 | [11 empty] | 4301013 | A04AQ107 | 00012 | A04AQ107-00012 |  | A04AQ107 | AE36 | A04AQ107-AE36 | L04L09 | A04AQ107-L04L09 |  | B01
A04AQ108-00001 | AR | 737 | 22 | Finishing Work | A04 | Finishing Work | AQ | Door & Window Work | 108 | Glass Door w/ SST Frame | [10 empty] | 36 | w/ Hardware & Accessories | [5 empty] | EA | M2 | 4 | [11 empty] | 4301013 | A04AQ108 | 00001 | A04AQ108-00001 |  | A04AQ108 | 36 | A04AQ108-36 | L09 | A04AQ108-L09
A04AQ108-00002 | AR | 738 | 22 | Finishing Work | A04 | Finishing Work | AQ | Door & Window Work | 108 | Glass Door w/ SST Frame | AJ | Single Door | [8 empty] | 36 | w/ Hardware & Accessories |  |  |  |  | W x H=( )mm x ( )mm | EA | EA | 4 | [11 empty] | 4301013 | A04AQ108 | 00002 | A04AQ108-00002 |  | A04AQ108 | AJ36 | A04AQ108-AJ36 | L04L09 | A04AQ108-L04L09 |  | B01
A04AQ108-00003 | AR | 739 | 22 | Finishing Work | A04 | Finishing Work | AQ | Door & Window Work | 108 | Glass Door w/ SST Frame | AK | Double Door | [8 empty] | 36 | w/ Hardware & Accessories |  |  |  |  | W x H=( )mm x ( )mm | EA | EA | 4 | [11 empty] | 4301013 | A04AQ108 | 00003 | A04AQ108-00003 |  | A04AQ108 | AK36 | A04AQ108-AK36 | L04L09 | A04AQ108-L04L09 |  | B01
A04AQ109-00001 | AR | 740 | 22 | Finishing Work | A04 | Finishing Work | AQ | Door & Window Work | 109 | Stainless Steel Door w/ SST Frame | [10 empty] | 36 | w/ Hardware & Accessories | [5 empty] | EA | M2 | 4 | [11 empty] | 4301013 | A04AQ109 | 00001 | A04AQ109-00001 |  | A04AQ109 | 36 | A04AQ109-36 | L09 | A04AQ109-L09
A04AQ109-00002 | AR | 741 | 22 | Finishing Work | A04 | Finishing Work | AQ | Door & Window Work | 109 | Stainless Steel Door w/ SST Frame | AJ | Single Door | [8 empty] | 36 | w/ Hardware & Accessories |  |  |  |  | W x H=( )mm x ( )mm | EA | EA | 4 | [11 empty] | 4301013 | A04AQ109 | 00002 | A04AQ109-00002 |  | A04AQ109 | AJ36 | A04AQ109-AJ36 | L04L09 | A04AQ109-L04L09 |  | B01
A04AQ109-00003 | AR | 742 | 22 | Finishing Work | A04 | Finishing Work | AQ | Door & Window Work | 109 | Stainless Steel Door w/ SST Frame | AK | Double Door | [8 empty] | 36 | w/ Hardware & Accessories |  |  |  |  | W x H=( )mm x ( )mm | EA | EA | 4 | [11 empty] | 4301013 | A04AQ109 | 00003 | A04AQ109-00003 |  | A04AQ109 | AK36 | A04AQ109-AK36 | L04L09 | A04AQ109-L04L09 |  | B01
A04AQ110-00001 | AR | 743 | 22 | Finishing Work | A04 | Finishing Work | AQ | Door & Window Work | 110 | Wood Door w/ Wood Frame | [10 empty] | 36 | w/ Hardware & Accessories | [5 empty] | EA | M2 | 4 | [11 empty] | 4301013 | A04AQ110 | 00001 | A04AQ110-00001 |  | A04AQ110 | 36 | A04AQ110-36 | L09 | A04AQ110-L09
A04AQ110-00002 | AR | 744 | 22 | Finishing Work | A04 | Finishing Work | AQ | Door & Window Work | 110 | Wood Door w/ Wood Frame | AJ | Single Door | [8 empty] | 36 | w/ Hardware & Accessories |  |  |  |  | W x H=( )mm x ( )mm | EA | EA | 4 | [11 empty] | 4301013 | A04AQ110 | 00002 | A04AQ110-00002 |  | A04AQ110 | AJ36 | A04AQ110-AJ36 | L04L09 | A04AQ110-L04L09 |  | B01
A04AQ110-00003 | AR | 745 | 22 | Finishing Work | A04 | Finishing Work | AQ | Door & Window Work | 110 | Wood Door w/ Wood Frame | AK | Double Door | [8 empty] | 36 | w/ Hardware & Accessories |  |  |  |  | W x H=( )mm x ( )mm | EA | EA | 4 | [11 empty] | 4301013 | A04AQ110 | 00003 | A04AQ110-00003 |  | A04AQ110 | AK36 | A04AQ110-AK36 | L04L09 | A04AQ110-L04L09 |  | B01
A04AQ111-00001 | AR | 746 | 22 | Finishing Work | A04 | Finishing Work | AQ | Door & Window Work | 111 | Wood Door w/ Wood Frame & Vision Panel for Each Leaf | [10 empty] | 36 | w/ Hardware & Accessories | [5 empty] | EA | M2 | 4 | [11 empty] | 4301013 | A04AQ111 | 00001 | A04AQ111-00001 |  | A04AQ111 | 36 | A04AQ111-36 | L09 | A04AQ111-L09
A04AQ111-00002 | AR | 747 | 22 | Finishing Work | A04 | Finishing Work | AQ | Door & Window Work | 111 | Wood Door w/ Wood Frame & Vision Panel for Each Leaf | AJ | Single Door | [8 empty] | 36 | w/ Hardware & Accessories |  |  |  |  | W x H=( )mm x ( )mm | EA | EA | 4 | [11 empty] | 4301013 | A04AQ111 | 00002 | A04AQ111-00002 |  | A04AQ111 | AJ36 | A04AQ111-AJ36 | L04L09 | A04AQ111-L04L09 |  | B01
A04AQ111-00003 | AR | 748 | 22 | Finishing Work | A04 | Finishing Work | AQ | Door & Window Work | 111 | Wood Door w/ Wood Frame & Vision Panel for Each Leaf | AK | Double Door | [8 empty] | 36 | w/ Hardware & Accessories |  |  |  |  | W x H=( )mm x ( )mm | EA | EA | 4 | [11 empty] | 4301013 | A04AQ111 | 00003 | A04AQ111-00003 |  | A04AQ111 | AK36 | A04AQ111-AK36 | L04L09 | A04AQ111-L04L09 |  | B01
A04AQ112-00001 | AR | 749 | 22 | Finishing Work | A04 | Finishing Work | AQ | Door & Window Work | 112 | Steel Roll Up Door w/ Steel Frame | AL | Fire Protective Rating: N/A, Motorized Type | [8 empty] | 36 | w/ Hardware & Accessories | [5 empty] | EA | M2 | 4 | [11 empty] | 4301013 | A04AQ112 | 00001 | A04AQ112-00001 |  | A04AQ112 | AL36 | A04AQ112-AL36 | L04L09 | A04AQ112-L04L09
A04AQ112-00002 | AR | 750 | 22 | Finishing Work | A04 | Finishing Work | AQ | Door & Window Work | 112 | Steel Roll Up Door w/ Steel Frame | AL | Fire Protective Rating: N/A, Motorized Type | [8 empty] | 36 | w/ Hardware & Accessories |  |  |  |  | W x H=( )mm x ( )mm | EA | EA | 4 | [11 empty] | 4301013 | A04AQ112 | 00002 | A04AQ112-00002 |  | A04AQ112 | AL36 | A04AQ112-AL36 | L04L09 | A04AQ112-L04L09 |  | B01
A04AQ112-00003 | AR | 751 | 22 | Finishing Work | A04 | Finishing Work | AQ | Door & Window Work | 112 | Steel Roll Up Door w/ Steel Frame | AM | Fire Protective Rating: N/A, Manual Type | [8 empty] | 36 | w/ Hardware & Accessories | [5 empty] | EA | M2 | 4 | [11 empty] | 4301013 | A04AQ112 | 00003 | A04AQ112-00003 |  | A04AQ112 | AM36 | A04AQ112-AM36 | L04L09 | A04AQ112-L04L09
A04AQ112-00004 | AR | 752 | 22 | Finishing Work | A04 | Finishing Work | AQ | Door & Window Work | 112 | Steel Roll Up Door w/ Steel Frame | AM | Fire Protective Rating: N/A, Manual Type | [8 empty] | 36 | w/ Hardware & Accessories |  |  |  |  | W x H=( )mm x ( )mm | EA | EA | 4 | [11 empty] | 4301013 | A04AQ112 | 00004 | A04AQ112-00004 |  | A04AQ112 | AM36 | A04AQ112-AM36 | L04L09 | A04AQ112-L04L09 |  | B01
A04AQ112-00005 | AR | 753 | 22 | Finishing Work | A04 | Finishing Work | AQ | Door & Window Work | 112 | Steel Roll Up Door w/ Steel Frame | AN | Fire Protective Rating: 0.5-hr, Motorized Type | [8 empty] | 36 | w/ Hardware & Accessories | [5 empty] | EA | M2 | 4 | [11 empty] | 4301013 | A04AQ112 | 00005 | A04AQ112-00005 |  | A04AQ112 | AN36 | A04AQ112-AN36 | L04L09 | A04AQ112-L04L09
A04AQ112-00006 | AR | 754 | 22 | Finishing Work | A04 | Finishing Work | AQ | Door & Window Work | 112 | Steel Roll Up Door w/ Steel Frame | AN | Fire Protective Rating: 0.5-hr, Motorized Type | [8 empty] | 36 | w/ Hardware & Accessories |  |  |  |  | W x H=( )mm x ( )mm | EA | EA | 4 | [11 empty] | 4301013 | A04AQ112 | 00006 | A04AQ112-00006 |  | A04AQ112 | AN36 | A04AQ112-AN36 | L04L09 | A04AQ112-L04L09 |  | B01
A04AQ112-00007 | AR | 755 | 22 | Finishing Work | A04 | Finishing Work | AQ | Door & Window Work | 112 | Steel Roll Up Door w/ Steel Frame | AP | Fire Protective Rating: 0.5-hr, Manual Type | [8 empty] | 36 | w/ Hardware & Accessories | [5 empty] | EA | M2 | 4 | [11 empty] | 4301013 | A04AQ112 | 00007 | A04AQ112-00007 |  | A04AQ112 | AP36 | A04AQ112-AP36 | L04L09 | A04AQ112-L04L09
A04AQ112-00008 | AR | 756 | 22 | Finishing Work | A04 | Finishing Work | AQ | Door & Window Work | 112 | Steel Roll Up Door w/ Steel Frame | AP | Fire Protective Rating: 0.5-hr, Manual Type | [8 empty] | 36 | w/ Hardware & Accessories |  |  |  |  | W x H=( )mm x ( )mm | EA | EA | 4 | [11 empty] | 4301013 | A04AQ112 | 00008 | A04AQ112-00008 |  | A04AQ112 | AP36 | A04AQ112-AP36 | L04L09 | A04AQ112-L04L09 |  | B01
A04AQ112-00009 | AR | 757 | 22 | Finishing Work | A04 | Finishing Work | AQ | Door & Window Work | 112 | Steel Roll Up Door w/ Steel Frame | AQ | Fire Protective Rating: 1-hr, Motorized Type | [8 empty] | 36 | w/ Hardware & Accessories | [5 empty] | EA | M2 | 4 | [11 empty] | 4301013 | A04AQ112 | 00009 | A04AQ112-00009 |  | A04AQ112 | AQ36 | A04AQ112-AQ36 | L04L09 | A04AQ112-L04L09
A04AQ112-00010 | AR | 758 | 22 | Finishing Work | A04 | Finishing Work | AQ | Door & Window Work | 112 | Steel Roll Up Door w/ Steel Frame | AQ | Fire Protective Rating: 1-hr, Motorized Type | [8 empty] | 36 | w/ Hardware & Accessories |  |  |  |  | W x H=( )mm x ( )mm | EA | EA | 4 | [11 empty] | 4301013 | A04AQ112 | 00010 | A04AQ112-00010 |  | A04AQ112 | AQ36 | A04AQ112-AQ36 | L04L09 | A04AQ112-L04L09 |  | B01
A04AQ112-00011 | AR | 759 | 22 | Finishing Work | A04 | Finishing Work | AQ | Door & Window Work | 112 | Steel Roll Up Door w/ Steel Frame | AR | Fire Protective Rating: 1-hr, Manual Type | [8 empty] | 36 | w/ Hardware & Accessories | [5 empty] | EA | M2 | 4 | [11 empty] | 4301013 | A04AQ112 | 00011 | A04AQ112-00011 |  | A04AQ112 | AR36 | A04AQ112-AR36 | L04L09 | A04AQ112-L04L09
A04AQ112-00012 | AR | 760 | 22 | Finishing Work | A04 | Finishing Work | AQ | Door & Window Work | 112 | Steel Roll Up Door w/ Steel Frame | AR | Fire Protective Rating: 1-hr, Manual Type | [8 empty] | 36 | w/ Hardware & Accessories |  |  |  |  | W x H=( )mm x ( )mm | EA | EA | 4 | [11 empty] | 4301013 | A04AQ112 | 00012 | A04AQ112-00012 |  | A04AQ112 | AR36 | A04AQ112-AR36 | L04L09 | A04AQ112-L04L09 |  | B01
A04AQ112-00013 | AR | 761 | 22 | Finishing Work | A04 | Finishing Work | AQ | Door & Window Work | 112 | Steel Roll Up Door w/ Steel Frame | AS | Fire Protective Rating: 1.5-hrs, Motorized Type | [8 empty] | 36 | w/ Hardware & Accessories | [5 empty] | EA | M2 | 4 | [11 empty] | 4301013 | A04AQ112 | 00013 | A04AQ112-00013 |  | A04AQ112 | AS36 | A04AQ112-AS36 | L04L09 | A04AQ112-L04L09
A04AQ112-00014 | AR | 762 | 22 | Finishing Work | A04 | Finishing Work | AQ | Door & Window Work | 112 | Steel Roll Up Door w/ Steel Frame | AS | Fire Protective Rating: 1.5-hrs, Motorized Type | [8 empty] | 36 | w/ Hardware & Accessories |  |  |  |  | W x H=( )mm x ( )mm | EA | EA | 4 | [11 empty] | 4301013 | A04AQ112 | 00014 | A04AQ112-00014 |  | A04AQ112 | AS36 | A04AQ112-AS36 | L04L09 | A04AQ112-L04L09 |  | B01
A04AQ112-00015 | AR | 763 | 22 | Finishing Work | A04 | Finishing Work | AQ | Door & Window Work | 112 | Steel Roll Up Door w/ Steel Frame | AT | Fire Protective Rating: 1.5-hrs, Manual Type | [8 empty] | 36 | w/ Hardware & Accessories | [5 empty] | EA | M2 | 4 | [11 empty] | 4301013 | A04AQ112 | 00015 | A04AQ112-00015 |  | A04AQ112 | AT36 | A04AQ112-AT36 | L04L09 | A04AQ112-L04L09
A04AQ112-00016 | AR | 764 | 22 | Finishing Work | A04 | Finishing Work | AQ | Door & Window Work | 112 | Steel Roll Up Door w/ Steel Frame | AT | Fire Protective Rating: 1.5-hrs, Manual Type | [8 empty] | 36 | w/ Hardware & Accessories |  |  |  |  | W x H=( )mm x ( )mm | EA | EA | 4 | [11 empty] | 4301013 | A04AQ112 | 00016 | A04AQ112-00016 |  | A04AQ112 | AT36 | A04AQ112-AT36 | L04L09 | A04AQ112-L04L09 |  | B01
A04AQ112-00017 | AR | 765 | 22 | Finishing Work | A04 | Finishing Work | AQ | Door & Window Work | 112 | Steel Roll Up Door w/ Steel Frame | AU | Fire Protective Rating: 2-hrs, Motorized Type | [8 empty] | 36 | w/ Hardware & Accessories | [5 empty] | EA | M2 | 4 | [11 empty] | 4301013 | A04AQ112 | 00017 | A04AQ112-00017 |  | A04AQ112 | AU36 | A04AQ112-AU36 | L04L09 | A04AQ112-L04L09
A04AQ112-00018 | AR | 766 | 22 | Finishing Work | A04 | Finishing Work | AQ | Door & Window Work | 112 | Steel Roll Up Door w/ Steel Frame | AU | Fire Protective Rating: 2-hrs, Motorized Type | [8 empty] | 36 | w/ Hardware & Accessories |  |  |  |  | W x H=( )mm x ( )mm | EA | EA | 4 | [11 empty] | 4301013 | A04AQ112 | 00018 | A04AQ112-00018 |  | A04AQ112 | AU36 | A04AQ112-AU36 | L04L09 | A04AQ112-L04L09 |  | B01
A04AQ112-00019 | AR | 767 | 22 | Finishing Work | A04 | Finishing Work | AQ | Door & Window Work | 112 | Steel Roll Up Door w/ Steel Frame | AV | Fire Protective Rating: 2-hrs, Manual Type | [8 empty] | 36 | w/ Hardware & Accessories | [5 empty] | EA | M2 | 4 | [11 empty] | 4301013 | A04AQ112 | 00019 | A04AQ112-00019 |  | A04AQ112 | AV36 | A04AQ112-AV36 | L04L09 | A04AQ112-L04L09
A04AQ112-00020 | AR | 768 | 22 | Finishing Work | A04 | Finishing Work | AQ | Door & Window Work | 112 | Steel Roll Up Door w/ Steel Frame | AV | Fire Protective Rating: 2-hrs, Manual Type | [8 empty] | 36 | w/ Hardware & Accessories |  |  |  |  | W x H=( )mm x ( )mm | EA | EA | 4 | [11 empty] | 4301013 | A04AQ112 | 00020 | A04AQ112-00020 |  | A04AQ112 | AV36 | A04AQ112-AV36 | L04L09 | A04AQ112-L04L09 |  | B01
A04AQ113-00001 | AR | 769 | 22 | Finishing Work | A04 | Finishing Work | AQ | Door & Window Work | 113 | Blast Resistant Roll Up Door w/ Steel Frame | AL | Fire Protective Rating: N/A, Motorized Type | [8 empty] | 36 | w/ Hardware & Accessories | [5 empty] | EA | M2 | 4 | [11 empty] | 4301013 | A04AQ113 | 00001 | A04AQ113-00001 |  | A04AQ113 | AL36 | A04AQ113-AL36 | L04L09 | A04AQ113-L04L09
A04AQ113-00002 | AR | 770 | 22 | Finishing Work | A04 | Finishing Work | AQ | Door & Window Work | 113 | Blast Resistant Roll Up Door w/ Steel Frame | AL | Fire Protective Rating: N/A, Motorized Type | [8 empty] | 36 | w/ Hardware & Accessories |  |  |  |  | W x H=( )mm x ( )mm, Blast Load: Overpressure ( )kg/m2, Duration ( )ms | EA | EA | 4 | [11 empty] | 4301013 | A04AQ113 | 00002 | A04AQ113-00002 |  | A04AQ113 | AL36 | A04AQ113-AL36 | L04L09 | A04AQ113-L04L09 |  | B01
A04AQ113-00003 | AR | 771 | 22 | Finishing Work | A04 | Finishing Work | AQ | Door & Window Work | 113 | Blast Resistant Roll Up Door w/ Steel Frame | AM | Fire Protective Rating: N/A, Manual Type | [8 empty] | 36 | w/ Hardware & Accessories | [5 empty] | EA | M2 | 4 | [11 empty] | 4301013 | A04AQ113 | 00003 | A04AQ113-00003 |  | A04AQ113 | AM36 | A04AQ113-AM36 | L04L09 | A04AQ113-L04L09
A04AQ113-00004 | AR | 772 | 22 | Finishing Work | A04 | Finishing Work | AQ | Door & Window Work | 113 | Blast Resistant Roll Up Door w/ Steel Frame | AM | Fire Protective Rating: N/A, Manual Type | [8 empty] | 36 | w/ Hardware & Accessories |  |  |  |  | W x H=( )mm x ( )mm, Blast Load: Overpressure ( )kg/m2, Duration ( )ms | EA | EA | 4 | [11 empty] | 4301013 | A04AQ113 | 00004 | A04AQ113-00004 |  | A04AQ113 | AM36 | A04AQ113-AM36 | L04L09 | A04AQ113-L04L09 |  | B01
A04AQ113-00005 | AR | 773 | 22 | Finishing Work | A04 | Finishing Work | AQ | Door & Window Work | 113 | Blast Resistant Roll Up Door w/ Steel Frame | AQ | Fire Protective Rating: 1-hr, Motorized Type | [8 empty] | 36 | w/ Hardware & Accessories | [5 empty] | EA | M2 | 4 | [11 empty] | 4301013 | A04AQ113 | 00005 | A04AQ113-00005 |  | A04AQ113 | AQ36 | A04AQ113-AQ36 | L04L09 | A04AQ113-L04L09
A04AQ113-00006 | AR | 774 | 22 | Finishing Work | A04 | Finishing Work | AQ | Door & Window Work | 113 | Blast Resistant Roll Up Door w/ Steel Frame | AQ | Fire Protective Rating: 1-hr, Motorized Type | [8 empty] | 36 | w/ Hardware & Accessories |  |  |  |  | W x H=( )mm x ( )mm, Blast Load: Overpressure ( )kg/m2, Duration ( )ms | EA | EA | 4 | [11 empty] | 4301013 | A04AQ113 | 00006 | A04AQ113-00006 |  | A04AQ113 | AQ36 | A04AQ113-AQ36 | L04L09 | A04AQ113-L04L09 |  | B01
A04AQ113-00007 | AR | 775 | 22 | Finishing Work | A04 | Finishing Work | AQ | Door & Window Work | 113 | Blast Resistant Roll Up Door w/ Steel Frame | AR | Fire Protective Rating: 1-hr, Manual Type | [8 empty] | 36 | w/ Hardware & Accessories | [5 empty] | EA | M2 | 4 | [11 empty] | 4301013 | A04AQ113 | 00007 | A04AQ113-00007 |  | A04AQ113 | AR36 | A04AQ113-AR36 | L04L09 | A04AQ113-L04L09
A04AQ113-00008 | AR | 776 | 22 | Finishing Work | A04 | Finishing Work | AQ | Door & Window Work | 113 | Blast Resistant Roll Up Door w/ Steel Frame | AR | Fire Protective Rating: 1-hr, Manual Type | [8 empty] | 36 | w/ Hardware & Accessories |  |  |  |  | W x H=( )mm x ( )mm, Blast Load: Overpressure ( )kg/m2, Duration ( )ms | EA | EA | 4 | [11 empty] | 4301013 | A04AQ113 | 00008 | A04AQ113-00008 |  | A04AQ113 | AR36 | A04AQ113-AR36 | L04L09 | A04AQ113-L04L09 |  | B01
A04AQ113-00009 | AR | 777 | 22 | Finishing Work | A04 | Finishing Work | AQ | Door & Window Work | 113 | Blast Resistant Roll Up Door w/ Steel Frame | AU | Fire Protective Rating: 2-hrs, Motorized Type | [8 empty] | 36 | w/ Hardware & Accessories | [5 empty] | EA | M2 | 4 | [11 empty] | 4301013 | A04AQ113 | 00009 | A04AQ113-00009 |  | A04AQ113 | AU36 | A04AQ113-AU36 | L04L09 | A04AQ113-L04L09
A04AQ113-00010 | AR | 778 | 22 | Finishing Work | A04 | Finishing Work | AQ | Door & Window Work | 113 | Blast Resistant Roll Up Door w/ Steel Frame | AU | Fire Protective Rating: 2-hrs, Motorized Type | [8 empty] | 36 | w/ Hardware & Accessories |  |  |  |  | W x H=( )mm x ( )mm, Blast Load: Overpressure ( )kg/m2, Duration ( )ms | EA | EA | 4 | [11 empty] | 4301013 | A04AQ113 | 00010 | A04AQ113-00010 |  | A04AQ113 | AU36 | A04AQ113-AU36 | L04L09 | A04AQ113-L04L09 |  | B01
A04AQ113-00011 | AR | 779 | 22 | Finishing Work | A04 | Finishing Work | AQ | Door & Window Work | 113 | Blast Resistant Roll Up Door w/ Steel Frame | AV | Fire Protective Rating: 2-hrs, Manual Type | [8 empty] | 36 | w/ Hardware & Accessories | [5 empty] | EA | M2 | 4 | [11 empty] | 4301013 | A04AQ113 | 00011 | A04AQ113-00011 |  | A04AQ113 | AV36 | A04AQ113-AV36 | L04L09 | A04AQ113-L04L09
A04AQ113-00012 | AR | 780 | 22 | Finishing Work | A04 | Finishing Work | AQ | Door & Window Work | 113 | Blast Resistant Roll Up Door w/ Steel Frame | AV | Fire Protective Rating: 2-hrs, Manual Type | [8 empty] | 36 | w/ Hardware & Accessories |  |  |  |  | W x H=( )mm x ( )mm, Blast Load: Overpressure ( )kg/m2, Duration ( )ms | EA | EA | 4 | [11 empty] | 4301013 | A04AQ113 | 00012 | A04AQ113-00012 |  | A04AQ113 | AV36 | A04AQ113-AV36 | L04L09 | A04AQ113-L04L09 |  | B01
A04AQ114-00001 | AR | 781 | 22 | Finishing Work | A04 | Finishing Work | AQ | Door & Window Work | 114 | Aluminum Roll Up Door w/ Aluminum Frame | AL | Fire Protective Rating: N/A, Motorized Type | [8 empty] | 36 | w/ Hardware & Accessories | [5 empty] | EA | M2 | 4 | [11 empty] | 4301013 | A04AQ114 | 00001 | A04AQ114-00001 |  | A04AQ114 | AL36 | A04AQ114-AL36 | L04L09 | A04AQ114-L04L09
A04AQ114-00002 | AR | 782 | 22 | Finishing Work | A04 | Finishing Work | AQ | Door & Window Work | 114 | Aluminum Roll Up Door w/ Aluminum Frame | AL | Fire Protective Rating: N/A, Motorized Type | [8 empty] | 36 | w/ Hardware & Accessories |  |  |  |  | W x H=( )mm x ( )mm | EA | EA | 4 | [11 empty] | 4301013 | A04AQ114 | 00002 | A04AQ114-00002 |  | A04AQ114 | AL36 | A04AQ114-AL36 | L04L09 | A04AQ114-L04L09 |  | B01
A04AQ114-00003 | AR | 783 | 22 | Finishing Work | A04 | Finishing Work | AQ | Door & Window Work | 114 | Aluminum Roll Up Door w/ Aluminum Frame | AM | Fire Protective Rating: N/A, Manual Type | [8 empty] | 36 | w/ Hardware & Accessories | [5 empty] | EA | M2 | 4 | [11 empty] | 4301013 | A04AQ114 | 00003 | A04AQ114-00003 |  | A04AQ114 | AM36 | A04AQ114-AM36 | L04L09 | A04AQ114-L04L09
A04AQ114-00004 | AR | 784 | 22 | Finishing Work | A04 | Finishing Work | AQ | Door & Window Work | 114 | Aluminum Roll Up Door w/ Aluminum Frame | AM | Fire Protective Rating: N/A, Manual Type | [8 empty] | 36 | w/ Hardware & Accessories |  |  |  |  | W x H=( )mm x ( )mm | EA | EA | 4 | [11 empty] | 4301013 | A04AQ114 | 00004 | A04AQ114-00004 |  | A04AQ114 | AM36 | A04AQ114-AM36 | L04L09 | A04AQ114-L04L09 |  | B01
A04AQ115-00001 | AR | 785 | 22 | Finishing Work | A04 | Finishing Work | AQ | Door & Window Work | 115 | Steel Sliding Door w/ Steel Frame | AL | Fire Protective Rating: N/A, Motorized Type | [8 empty] | 36 | w/ Hardware & Accessories | [5 empty] | EA | M2 | 4 | [11 empty] | 4301013 | A04AQ115 | 00001 | A04AQ115-00001 |  | A04AQ115 | AL36 | A04AQ115-AL36 | L04L09 | A04AQ115-L04L09
A04AQ115-00002 | AR | 786 | 22 | Finishing Work | A04 | Finishing Work | AQ | Door & Window Work | 115 | Steel Sliding Door w/ Steel Frame | AL | Fire Protective Rating: N/A, Motorized Type | [8 empty] | 36 | w/ Hardware & Accessories |  |  |  |  | W x H=( )mm x ( )mm | EA | EA | 4 | [11 empty] | 4301013 | A04AQ115 | 00002 | A04AQ115-00002 |  | A04AQ115 | AL36 | A04AQ115-AL36 | L04L09 | A04AQ115-L04L09 |  | B01
A04AQ115-00003 | AR | 787 | 22 | Finishing Work | A04 | Finishing Work | AQ | Door & Window Work | 115 | Steel Sliding Door w/ Steel Frame | AM | Fire Protective Rating: N/A, Manual Type | [8 empty] | 36 | w/ Hardware & Accessories | [5 empty] | EA | M2 | 4 | [11 empty] | 4301013 | A04AQ115 | 00003 | A04AQ115-00003 |  | A04AQ115 | AM36 | A04AQ115-AM36 | L04L09 | A04AQ115-L04L09
A04AQ115-00004 | AR | 788 | 22 | Finishing Work | A04 | Finishing Work | AQ | Door & Window Work | 115 | Steel Sliding Door w/ Steel Frame | AM | Fire Protective Rating: N/A, Manual Type | [8 empty] | 36 | w/ Hardware & Accessories |  |  |  |  | W x H=( )mm x ( )mm | EA | EA | 4 | [11 empty] | 4301013 | A04AQ115 | 00004 | A04AQ115-00004 |  | A04AQ115 | AM36 | A04AQ115-AM36 | L04L09 | A04AQ115-L04L09 |  | B01
A04AQ115-00005 | AR | 789 | 22 | Finishing Work | A04 | Finishing Work | AQ | Door & Window Work | 115 | Steel Sliding Door w/ Steel Frame | AN | Fire Protective Rating: 0.5-hr, Motorized Type | [8 empty] | 36 | w/ Hardware & Accessories | [5 empty] | EA | M2 | 4 | [11 empty] | 4301013 | A04AQ115 | 00005 | A04AQ115-00005 |  | A04AQ115 | AN36 | A04AQ115-AN36 | L04L09 | A04AQ115-L04L09
A04AQ115-00006 | AR | 790 | 22 | Finishing Work | A04 | Finishing Work | AQ | Door & Window Work | 115 | Steel Sliding Door w/ Steel Frame | AN | Fire Protective Rating: 0.5-hr, Motorized Type | [8 empty] | 36 | w/ Hardware & Accessories |  |  |  |  | W x H=( )mm x ( )mm | EA | EA | 4 | [11 empty] | 4301013 | A04AQ115 | 00006 | A04AQ115-00006 |  | A04AQ115 | AN36 | A04AQ115-AN36 | L04L09 | A04AQ115-L04L09 |  | B01
A04AQ115-00007 | AR | 791 | 22 | Finishing Work | A04 | Finishing Work | AQ | Door & Window Work | 115 | Steel Sliding Door w/ Steel Frame | AP | Fire Protective Rating: 0.5-hr, Manual Type | [8 empty] | 36 | w/ Hardware & Accessories | [5 empty] | EA | M2 | 4 | [11 empty] | 4301013 | A04AQ115 | 00007 | A04AQ115-00007 |  | A04AQ115 | AP36 | A04AQ115-AP36 | L04L09 | A04AQ115-L04L09
A04AQ115-00008 | AR | 792 | 22 | Finishing Work | A04 | Finishing Work | AQ | Door & Window Work | 115 | Steel Sliding Door w/ Steel Frame | AP | Fire Protective Rating: 0.5-hr, Manual Type | [8 empty] | 36 | w/ Hardware & Accessories |  |  |  |  | W x H=( )mm x ( )mm | EA | EA | 4 | [11 empty] | 4301013 | A04AQ115 | 00008 | A04AQ115-00008 |  | A04AQ115 | AP36 | A04AQ115-AP36 | L04L09 | A04AQ115-L04L09 |  | B01
A04AQ115-00009 | AR | 793 | 22 | Finishing Work | A04 | Finishing Work | AQ | Door & Window Work | 115 | Steel Sliding Door w/ Steel Frame | AQ | Fire Protective Rating: 1-hr, Motorized Type | [8 empty] | 36 | w/ Hardware & Accessories | [5 empty] | EA | M2 | 4 | [11 empty] | 4301013 | A04AQ115 | 00009 | A04AQ115-00009 |  | A04AQ115 | AQ36 | A04AQ115-AQ36 | L04L09 | A04AQ115-L04L09
A04AQ115-00010 | AR | 794 | 22 | Finishing Work | A04 | Finishing Work | AQ | Door & Window Work | 115 | Steel Sliding Door w/ Steel Frame | AQ | Fire Protective Rating: 1-hr, Motorized Type | [8 empty] | 36 | w/ Hardware & Accessories |  |  |  |  | W x H=( )mm x ( )mm | EA | EA | 4 | [11 empty] | 4301013 | A04AQ115 | 00010 | A04AQ115-00010 |  | A04AQ115 | AQ36 | A04AQ115-AQ36 | L04L09 | A04AQ115-L04L09 |  | B01
A04AQ115-00011 | AR | 795 | 22 | Finishing Work | A04 | Finishing Work | AQ | Door & Window Work | 115 | Steel Sliding Door w/ Steel Frame | AR | Fire Protective Rating: 1-hr, Manual Type | [8 empty] | 36 | w/ Hardware & Accessories | [5 empty] | EA | M2 | 4 | [11 empty] | 4301013 | A04AQ115 | 00011 | A04AQ115-00011 |  | A04AQ115 | AR36 | A04AQ115-AR36 | L04L09 | A04AQ115-L04L09
A04AQ115-00012 | AR | 796 | 22 | Finishing Work | A04 | Finishing Work | AQ | Door & Window Work | 115 | Steel Sliding Door w/ Steel Frame | AR | Fire Protective Rating: 1-hr, Manual Type | [8 empty] | 36 | w/ Hardware & Accessories |  |  |  |  | W x H=( )mm x ( )mm | EA | EA | 4 | [11 empty] | 4301013 | A04AQ115 | 00012 | A04AQ115-00012 |  | A04AQ115 | AR36 | A04AQ115-AR36 | L04L09 | A04AQ115-L04L09 |  | B01
A04AQ115-00013 | AR | 797 | 22 | Finishing Work | A04 | Finishing Work | AQ | Door & Window Work | 115 | Steel Sliding Door w/ Steel Frame | AS | Fire Protective Rating: 1.5-hrs, Motorized Type | [8 empty] | 36 | w/ Hardware & Accessories | [5 empty] | EA | M2 | 4 | [11 empty] | 4301013 | A04AQ115 | 00013 | A04AQ115-00013 |  | A04AQ115 | AS36 | A04AQ115-AS36 | L04L09 | A04AQ115-L04L09
A04AQ115-00014 | AR | 798 | 22 | Finishing Work | A04 | Finishing Work | AQ | Door & Window Work | 115 | Steel Sliding Door w/ Steel Frame | AS | Fire Protective Rating: 1.5-hrs, Motorized Type | [8 empty] | 36 | w/ Hardware & Accessories |  |  |  |  | W x H=( )mm x ( )mm | EA | EA | 4 | [11 empty] | 4301013 | A04AQ115 | 00014 | A04AQ115-00014 |  | A04AQ115 | AS36 | A04AQ115-AS36 | L04L09 | A04AQ115-L04L09 |  | B01
A04AQ115-00015 | AR | 799 | 22 | Finishing Work | A04 | Finishing Work | AQ | Door & Window Work | 115 | Steel Sliding Door w/ Steel Frame | AT | Fire Protective Rating: 1.5-hrs, Manual Type | [8 empty] | 36 | w/ Hardware & Accessories | [5 empty] | EA | M2 | 4 | [11 empty] | 4301013 | A04AQ115 | 00015 | A04AQ115-00015 |  | A04AQ115 | AT36 | A04AQ115-AT36 | L04L09 | A04AQ115-L04L09
A04AQ115-00016 | AR | 800 | 22 | Finishing Work | A04 | Finishing Work | AQ | Door & Window Work | 115 | Steel Sliding Door w/ Steel Frame | AT | Fire Protective Rating: 1.5-hrs, Manual Type | [8 empty] | 36 | w/ Hardware & Accessories |  |  |  |  | W x H=( )mm x ( )mm | EA | EA | 4 | [11 empty] | 4301013 | A04AQ115 | 00016 | A04AQ115-00016 |  | A04AQ115 | AT36 | A04AQ115-AT36 | L04L09 | A04AQ115-L04L09 |  | B01
A04AQ115-00017 | AR | 801 | 22 | Finishing Work | A04 | Finishing Work | AQ | Door & Window Work | 115 | Steel Sliding Door w/ Steel Frame | AU | Fire Protective Rating: 2-hrs, Motorized Type | [8 empty] | 36 | w/ Hardware & Accessories | [5 empty] | EA | M2 | 4 | [11 empty] | 4301013 | A04AQ115 | 00017 | A04AQ115-00017 |  | A04AQ115 | AU36 | A04AQ115-AU36 | L04L09 | A04AQ115-L04L09
A04AQ115-00018 | AR | 802 | 22 | Finishing Work | A04 | Finishing Work | AQ | Door & Window Work | 115 | Steel Sliding Door w/ Steel Frame | AU | Fire Protective Rating: 2-hrs, Motorized Type | [8 empty] | 36 | w/ Hardware & Accessories |  |  |  |  | W x H=( )mm x ( )mm | EA | EA | 4 | [11 empty] | 4301013 | A04AQ115 | 00018 | A04AQ115-00018 |  | A04AQ115 | AU36 | A04AQ115-AU36 | L04L09 | A04AQ115-L04L09 |  | B01
A04AQ115-00019 | AR | 803 | 22 | Finishing Work | A04 | Finishing Work | AQ | Door & Window Work | 115 | Steel Sliding Door w/ Steel Frame | AV | Fire Protective Rating: 2-hrs, Manual Type | [8 empty] | 36 | w/ Hardware & Accessories | [5 empty] | EA | M2 | 4 | [11 empty] | 4301013 | A04AQ115 | 00019 | A04AQ115-00019 |  | A04AQ115 | AV36 | A04AQ115-AV36 | L04L09 | A04AQ115-L04L09
A04AQ115-00020 | AR | 804 | 22 | Finishing Work | A04 | Finishing Work | AQ | Door & Window Work | 115 | Steel Sliding Door w/ Steel Frame | AV | Fire Protective Rating: 2-hrs, Manual Type | [8 empty] | 36 | w/ Hardware & Accessories |  |  |  |  | W x H=( )mm x ( )mm | EA | EA | 4 | [11 empty] | 4301013 | A04AQ115 | 00020 | A04AQ115-00020 |  | A04AQ115 | AV36 | A04AQ115-AV36 | L04L09 | A04AQ115-L04L09 |  | B01
A04AQ116-00001 | AR | 805 | 22 | Finishing Work | A04 | Finishing Work | AQ | Door & Window Work | 116 | Aluminum Sliding Door w/ Aluminum Frame | AL | Fire Protective Rating: N/A, Motorized Type | [8 empty] | 36 | w/ Hardware & Accessories | [5 empty] | EA | M2 | 4 | [11 empty] | 4301013 | A04AQ116 | 00001 | A04AQ116-00001 |  | A04AQ116 | AL36 | A04AQ116-AL36 | L04L09 | A04AQ116-L04L09
A04AQ116-00002 | AR | 806 | 22 | Finishing Work | A04 | Finishing Work | AQ | Door & Window Work | 116 | Aluminum Sliding Door w/ Aluminum Frame | AL | Fire Protective Rating: N/A, Motorized Type | [8 empty] | 36 | w/ Hardware & Accessories |  |  |  |  | W x H=( )mm x ( )mm | EA | EA | 4 | [11 empty] | 4301013 | A04AQ116 | 00002 | A04AQ116-00002 |  | A04AQ116 | AL36 | A04AQ116-AL36 | L04L09 | A04AQ116-L04L09 |  | B01
A04AQ116-00003 | AR | 807 | 22 | Finishing Work | A04 | Finishing Work | AQ | Door & Window Work | 116 | Aluminum Sliding Door w/ Aluminum Frame | AM | Fire Protective Rating: N/A, Manual Type | [8 empty] | 36 | w/ Hardware & Accessories | [5 empty] | EA | M2 | 4 | [11 empty] | 4301013 | A04AQ116 | 00003 | A04AQ116-00003 |  | A04AQ116 | AM36 | A04AQ116-AM36 | L04L09 | A04AQ116-L04L09
A04AQ116-00004 | AR | 808 | 22 | Finishing Work | A04 | Finishing Work | AQ | Door & Window Work | 116 | Aluminum Sliding Door w/ Aluminum Frame | AM | Fire Protective Rating: N/A, Manual Type | [8 empty] | 36 | w/ Hardware & Accessories |  |  |  |  | W x H=( )mm x ( )mm | EA | EA | 4 | [11 empty] | 4301013 | A04AQ116 | 00004 | A04AQ116-00004 |  | A04AQ116 | AM36 | A04AQ116-AM36 | L04L09 | A04AQ116-L04L09 |  | B01
A04AQ117-00001 | AR | 809 | 22 | Finishing Work | A04 | Finishing Work | AQ | Door & Window Work | 117 | Steel Hanger Door w/ Steel Frame | [10 empty] | 36 | w/ Hardware & Accessories | [5 empty] | EA | M2 | 4 | [11 empty] | 4301013 | A04AQ117 | 00001 | A04AQ117-00001 |  | A04AQ117 | 36 | A04AQ117-36 | L09 | A04AQ117-L09
A04AQ117-00002 | AR | 810 | 22 | Finishing Work | A04 | Finishing Work | AQ | Door & Window Work | 117 | Steel Hanger Door w/ Steel Frame | [10 empty] | 36 | w/ Hardware & Accessories |  |  |  |  | W x H=( )mm x ( )mm | EA | EA | 4 | [11 empty] | 4301013 | A04AQ117 | 00002 | A04AQ117-00002 |  | A04AQ117 | 36 | A04AQ117-36 | L09 | A04AQ117-L09 |  | B01
A04AQ118-00001 | AR | 811 | 22 | Finishing Work | A04 | Finishing Work | AQ | Door & Window Work | 118 | Steel Swing Door w/ Steel Frame | [10 empty] | 36 | w/ Hardware & Accessories | [5 empty] | EA | M2 | 4 | [11 empty] | 4301013 | A04AQ118 | 00001 | A04AQ118-00001 |  | A04AQ118 | 36 | A04AQ118-36 | L09 | A04AQ118-L09
A04AQ118-00002 | AR | 812 | 22 | Finishing Work | A04 | Finishing Work | AQ | Door & Window Work | 118 | Steel Swing Door w/ Steel Frame | [10 empty] | 36 | w/ Hardware & Accessories |  |  |  |  | W x H=( )mm x ( )mm | EA | EA | 4 | [11 empty] | 4301013 | A04AQ118 | 00002 | A04AQ118-00002 |  | A04AQ118 | 36 | A04AQ118-36 | L09 | A04AQ118-L09 |  | B01
A04AQ119-00001 | AR | 813 | 22 | Finishing Work | A04 | Finishing Work | AQ | Door & Window Work | 119 | Aluminum Swing Door w/ Aluminum Frame | [10 empty] | 36 | w/ Hardware & Accessories | [5 empty] | EA | M2 | 4 | [11 empty] | 4301013 | A04AQ119 | 00001 | A04AQ119-00001 |  | A04AQ119 | 36 | A04AQ119-36 | L09 | A04AQ119-L09
A04AQ119-00002 | AR | 814 | 22 | Finishing Work | A04 | Finishing Work | AQ | Door & Window Work | 119 | Aluminum Swing Door w/ Aluminum Frame | [10 empty] | 36 | w/ Hardware & Accessories |  |  |  |  | W x H=( )mm x ( )mm | EA | EA | 4 | [11 empty] | 4301013 | A04AQ119 | 00002 | A04AQ119-00002 |  | A04AQ119 | 36 | A04AQ119-36 | L09 | A04AQ119-L09 |  | B01
A04AQ120-00001 | AR | 815 | 22 | Finishing Work | A04 | Finishing Work | AQ | Door & Window Work | 120 | Revolving Door | AW | Manual Revolving Door | [8 empty] | 36 | w/ Hardware & Accessories |  |  |  |  | DIA=( )mm | EA | EA | 4 | [11 empty] | 4301013 | A04AQ120 | 00001 | A04AQ120-00001 |  | A04AQ120 | AW36 | A04AQ120-AW36 | L04L09 | A04AQ120-L04L09 |  | B01
A04AQ120-00002 | AR | 816 | 22 | Finishing Work | A04 | Finishing Work | AQ | Door & Window Work | 120 | Revolving Door | BA | Auto Revolving Door | [8 empty] | 36 | w/ Hardware & Accessories |  |  |  |  | DIA=( )mm | EA | EA | 4 | [11 empty] | 4301013 | A04AQ120 | 00002 | A04AQ120-00002 |  | A04AQ120 | BA36 | A04AQ120-BA36 | L04L09 | A04AQ120-L04L09 |  | B01
A04AQ121-00001 | AR | 817 | 22 | Finishing Work | A04 | Finishing Work | AQ | Door & Window Work | 121 | Steel Folding(Accordion) Door w/ Steel Frame | BB | Motorized Type | [8 empty] | 36 | w/ Hardware & Accessories | [5 empty] | EA | M2 | 4 | [11 empty] | 4301013 | A04AQ121 | 00001 | A04AQ121-00001 |  | A04AQ121 | BB36 | A04AQ121-BB36 | L04L09 | A04AQ121-L04L09
A04AQ121-00002 | AR | 818 | 22 | Finishing Work | A04 | Finishing Work | AQ | Door & Window Work | 121 | Steel Folding(Accordion) Door w/ Steel Frame | BB | Motorized Type | [8 empty] | 36 | w/ Hardware & Accessories |  |  |  |  | W x H=( )mm x ( )mm | EA | EA | 4 | [11 empty] | 4301013 | A04AQ121 | 00002 | A04AQ121-00002 |  | A04AQ121 | BB36 | A04AQ121-BB36 | L04L09 | A04AQ121-L04L09 |  | B01
A04AQ121-00003 | AR | 819 | 22 | Finishing Work | A04 | Finishing Work | AQ | Door & Window Work | 121 | Steel Folding(Accordion) Door w/ Steel Frame | BC | Manual Type | [8 empty] | 36 | w/ Hardware & Accessories | [5 empty] | EA | M2 | 4 | [11 empty] | 4301013 | A04AQ121 | 00003 | A04AQ121-00003 |  | A04AQ121 | BC36 | A04AQ121-BC36 | L04L09 | A04AQ121-L04L09
A04AQ121-00004 | AR | 820 | 22 | Finishing Work | A04 | Finishing Work | AQ | Door & Window Work | 121 | Steel Folding(Accordion) Door w/ Steel Frame | BC | Manual Type | [8 empty] | 36 | w/ Hardware & Accessories |  |  |  |  | W x H=( )mm x ( )mm | EA | EA | 4 | [11 empty] | 4301013 | A04AQ121 | 00004 | A04AQ121-00004 |  | A04AQ121 | BC36 | A04AQ121-BC36 | L04L09 | A04AQ121-L04L09 |  | B01
A04AQ122-00001 | AR | 821 | 22 | Finishing Work | A04 | Finishing Work | AQ | Door & Window Work | 122 | Aluminum Folding(Accordion) Door w/ Aluminum Frame | BB | Motorized Type | [8 empty] | 36 | w/ Hardware & Accessories | [5 empty] | EA | M2 | 4 | [11 empty] | 4301013 | A04AQ122 | 00001 | A04AQ122-00001 |  | A04AQ122 | BB36 | A04AQ122-BB36 | L04L09 | A04AQ122-L04L09
A04AQ122-00002 | AR | 822 | 22 | Finishing Work | A04 | Finishing Work | AQ | Door & Window Work | 122 | Aluminum Folding(Accordion) Door w/ Aluminum Frame | BB | Motorized Type | [8 empty] | 36 | w/ Hardware & Accessories |  |  |  |  | W x H=( )mm x ( )mm | EA | EA | 4 | [11 empty] | 4301013 | A04AQ122 | 00002 | A04AQ122-00002 |  | A04AQ122 | BB36 | A04AQ122-BB36 | L04L09 | A04AQ122-L04L09 |  | B01
A04AQ122-00003 | AR | 823 | 22 | Finishing Work | A04 | Finishing Work | AQ | Door & Window Work | 122 | Aluminum Folding(Accordion) Door w/ Aluminum Frame | BC | Manual Type | [8 empty] | 36 | w/ Hardware & Accessories | [5 empty] | EA | M2 | 4 | [11 empty] | 4301013 | A04AQ122 | 00003 | A04AQ122-00003 |  | A04AQ122 | BC36 | A04AQ122-BC36 | L04L09 | A04AQ122-L04L09
A04AQ122-00004 | AR | 824 | 22 | Finishing Work | A04 | Finishing Work | AQ | Door & Window Work | 122 | Aluminum Folding(Accordion) Door w/ Aluminum Frame | BC | Manual Type | [8 empty] | 36 | w/ Hardware & Accessories |  |  |  |  | W x H=( )mm x ( )mm | EA | EA | 4 | [11 empty] | 4301013 | A04AQ122 | 00004 | A04AQ122-00004 |  | A04AQ122 | BC36 | A04AQ122-BC36 | L04L09 | A04AQ122-L04L09 |  | B01
A04AQ123-00001 | AR | 825 | 22 | Finishing Work | A04 | Finishing Work | AQ | Door & Window Work | 123 | PVC Folding(Accordion) Door w/ PVC Frame | BC | Manual Type | [8 empty] | 36 | w/ Hardware & Accessories | [5 empty] | EA | M2 | 4 | [11 empty] | 4301013 | A04AQ123 | 00001 | A04AQ123-00001 |  | A04AQ123 | BC36 | A04AQ123-BC36 | L04L09 | A04AQ123-L04L09
A04AQ123-00002 | AR | 826 | 22 | Finishing Work | A04 | Finishing Work | AQ | Door & Window Work | 123 | PVC Folding(Accordion) Door w/ PVC Frame | BC | Manual Type | [8 empty] | 36 | w/ Hardware & Accessories |  |  |  |  | W x H=( )mm x ( )mm | EA | EA | 4 | [11 empty] | 4301013 | A04AQ123 | 00002 | A04AQ123-00002 |  | A04AQ123 | BC36 | A04AQ123-BC36 | L04L09 | A04AQ123-L04L09 |  | B01
A04AQ124-00001 | AR | 827 | 22 | Finishing Work | A04 | Finishing Work | AQ | Door & Window Work | 124 | uPVC Door w/ uPVC Frame | [10 empty] | 36 | w/ Hardware & Accessories | [5 empty] | EA | M2 | 4 | [11 empty] | 4301013 | A04AQ124 | 00001 | A04AQ124-00001 |  | A04AQ124 | 36 | A04AQ124-36 | L09 | A04AQ124-L09
A04AQ124-00002 | AR | 828 | 22 | Finishing Work | A04 | Finishing Work | AQ | Door & Window Work | 124 | uPVC Door w/ uPVC Frame | [10 empty] | 36 | w/ Hardware & Accessories |  |  |  |  | W x H=( )mm x ( )mm | EA | EA | 4 | [11 empty] | 4301013 | A04AQ124 | 00002 | A04AQ124-00002 |  | A04AQ124 | 36 | A04AQ124-36 | L09 | A04AQ124-L09 |  | B01
A04AQ125-00001 | AR | 829 | 22 | Finishing Work | A04 | Finishing Work | AQ | Door & Window Work | 125 | Master Key System | BD | Three Levels Master Key | [8 empty] | 37 | w/ Accessories (Key Box, Key Tag and ETC) | [5 empty] | EA | SET | 4 | [11 empty] | 4301013 | A04AQ125 | 00001 | A04AQ125-00001 |  | A04AQ125 | BD37 | A04AQ125-BD37 | L04L09 | A04AQ125-L04L09
A04AQ126-00001 | AR | 830 | 22 | Finishing Work | A04 | Finishing Work | AQ | Door & Window Work | 126 | Steel Window | 89 | Fire Protective Rating: N/A | [8 empty] | 36 | w/ Hardware & Accessories | [5 empty] | EA | M2 | 4 | [11 empty] | 4301013 | A04AQ126 | 00001 | A04AQ126-00001 |  | A04AQ126 | 8936 | A04AQ126-8936 | L04L09 | A04AQ126-L04L09
A04AQ126-00002 | AR | 831 | 22 | Finishing Work | A04 | Finishing Work | AQ | Door & Window Work | 126 | Steel Window | 89 | Fire Protective Rating: N/A | [8 empty] | 36 | w/ Hardware & Accessories |  |  |  |  | W x H=( )mm x ( )mm | EA | EA | 4 | [11 empty] | 4301013 | A04AQ126 | 00002 | A04AQ126-00002 |  | A04AQ126 | 8936 | A04AQ126-8936 | L04L09 | A04AQ126-L04L09 |  | B01
A04AQ126-00003 | AR | 832 | 22 | Finishing Work | A04 | Finishing Work | AQ | Door & Window Work | 126 | Steel Window | 92 | Fire Protective Rating: 0.5-hr | [8 empty] | 36 | w/ Hardware & Accessories | [5 empty] | EA | M2 | 4 | [11 empty] | 4301013 | A04AQ126 | 00003 | A04AQ126-00003 |  | A04AQ126 | 9236 | A04AQ126-9236 | L04L09 | A04AQ126-L04L09
A04AQ126-00004 | AR | 833 | 22 | Finishing Work | A04 | Finishing Work | AQ | Door & Window Work | 126 | Steel Window | 92 | Fire Protective Rating: 0.5-hr | [8 empty] | 36 | w/ Hardware & Accessories |  |  |  |  | W x H=( )mm x ( )mm | EA | EA | 4 | [11 empty] | 4301013 | A04AQ126 | 00004 | A04AQ126-00004 |  | A04AQ126 | 9236 | A04AQ126-9236 | L04L09 | A04AQ126-L04L09 |  | B01
A04AQ126-00005 | AR | 834 | 22 | Finishing Work | A04 | Finishing Work | AQ | Door & Window Work | 126 | Steel Window | 95 | Fire Protective Rating: 1-hr | [8 empty] | 36 | w/ Hardware & Accessories | [5 empty] | EA | M2 | 4 | [11 empty] | 4301013 | A04AQ126 | 00005 | A04AQ126-00005 |  | A04AQ126 | 9536 | A04AQ126-9536 | L04L09 | A04AQ126-L04L09
A04AQ126-00006 | AR | 835 | 22 | Finishing Work | A04 | Finishing Work | AQ | Door & Window Work | 126 | Steel Window | 95 | Fire Protective Rating: 1-hr | [8 empty] | 36 | w/ Hardware & Accessories |  |  |  |  | W x H=( )mm x ( )mm | EA | EA | 4 | [11 empty] | 4301013 | A04AQ126 | 00006 | A04AQ126-00006 |  | A04AQ126 | 9536 | A04AQ126-9536 | L04L09 | A04AQ126-L04L09 |  | B01
A04AQ126-00007 | AR | 836 | 22 | Finishing Work | A04 | Finishing Work | AQ | Door & Window Work | 126 | Steel Window | BE | Blast Resistant | [8 empty] | 36 | w/ Hardware & Accessories | [5 empty] | EA | M2 | 4 | [11 empty] | 4301013 | A04AQ126 | 00007 | A04AQ126-00007 |  | A04AQ126 | BE36 | A04AQ126-BE36 | L04L09 | A04AQ126-L04L09
A04AQ126-00008 | AR | 837 | 22 | Finishing Work | A04 | Finishing Work | AQ | Door & Window Work | 126 | Steel Window | BE | Blast Resistant | [8 empty] | 36 | w/ Hardware & Accessories |  |  |  |  | W x H=( )mm x ( )mm, Blast Load: Overpressure ( )kg/m2, Duration ( )ms | EA | EA | 4 | [11 empty] | 4301013 | A04AQ126 | 00008 | A04AQ126-00008 |  | A04AQ126 | BE36 | A04AQ126-BE36 | L04L09 | A04AQ126-L04L09 |  | B01
A04AQ126-00009 | AR | 838 | 22 | Finishing Work | A04 | Finishing Work | AQ | Door & Window Work | 126 | Steel Window | BF | Bullet-Proof | [8 empty] | 36 | w/ Hardware & Accessories | [5 empty] | EA | M2 | 4 | [11 empty] | 4301013 | A04AQ126 | 00009 | A04AQ126-00009 |  | A04AQ126 | BF36 | A04AQ126-BF36 | L04L09 | A04AQ126-L04L09
A04AQ126-00010 | AR | 839 | 22 | Finishing Work | A04 | Finishing Work | AQ | Door & Window Work | 126 | Steel Window | BF | Bullet-Proof | [8 empty] | 36 | w/ Hardware & Accessories |  |  |  |  | W x H=( )mm x ( )mm | EA | EA | 4 | [11 empty] | 4301013 | A04AQ126 | 00010 | A04AQ126-00010 |  | A04AQ126 | BF36 | A04AQ126-BF36 | L04L09 | A04AQ126-L04L09 |  | B01
A04AQ127-00001 | AR | 840 | 22 | Finishing Work | A04 | Finishing Work | AQ | Door & Window Work | 127 | Aluminum Window | 89 | Fire Protective Rating: N/A | [8 empty] | 36 | w/ Hardware & Accessories | [5 empty] | EA | M2 | 4 | [11 empty] | 4301013 | A04AQ127 | 00001 | A04AQ127-00001 |  | A04AQ127 | 8936 | A04AQ127-8936 | L04L09 | A04AQ127-L04L09
A04AQ127-00002 | AR | 841 | 22 | Finishing Work | A04 | Finishing Work | AQ | Door & Window Work | 127 | Aluminum Window | 89 | Fire Protective Rating: N/A | [8 empty] | 36 | w/ Hardware & Accessories |  |  |  |  | W x H=( )mm x ( )mm | EA | EA | 4 | [11 empty] | 4301013 | A04AQ127 | 00002 | A04AQ127-00002 |  | A04AQ127 | 8936 | A04AQ127-8936 | L04L09 | A04AQ127-L04L09 |  | B01
A04AQ127-00003 | AR | 842 | 22 | Finishing Work | A04 | Finishing Work | AQ | Door & Window Work | 127 | Aluminum Window | 92 | Fire Protective Rating: 0.5-hr | [8 empty] | 36 | w/ Hardware & Accessories | [5 empty] | EA | M2 | 4 | [11 empty] | 4301013 | A04AQ127 | 00003 | A04AQ127-00003 |  | A04AQ127 | 9236 | A04AQ127-9236 | L04L09 | A04AQ127-L04L09
A04AQ127-00004 | AR | 843 | 22 | Finishing Work | A04 | Finishing Work | AQ | Door & Window Work | 127 | Aluminum Window | 92 | Fire Protective Rating: 0.5-hr | [8 empty] | 36 | w/ Hardware & Accessories |  |  |  |  | W x H=( )mm x ( )mm | EA | EA | 4 | [11 empty] | 4301013 | A04AQ127 | 00004 | A04AQ127-00004 |  | A04AQ127 | 9236 | A04AQ127-9236 | L04L09 | A04AQ127-L04L09 |  | B01
A04AQ127-00005 | AR | 844 | 22 | Finishing Work | A04 | Finishing Work | AQ | Door & Window Work | 127 | Aluminum Window | 95 | Fire Protective Rating: 1-hr | [8 empty] | 36 | w/ Hardware & Accessories | [5 empty] | EA | M2 | 4 | [11 empty] | 4301013 | A04AQ127 | 00005 | A04AQ127-00005 |  | A04AQ127 | 9536 | A04AQ127-9536 | L04L09 | A04AQ127-L04L09
A04AQ127-00006 | AR | 845 | 22 | Finishing Work | A04 | Finishing Work | AQ | Door & Window Work | 127 | Aluminum Window | 95 | Fire Protective Rating: 1-hr | [8 empty] | 36 | w/ Hardware & Accessories |  |  |  |  | W x H=( )mm x ( )mm | EA | EA | 4 | [11 empty] | 4301013 | A04AQ127 | 00006 | A04AQ127-00006 |  | A04AQ127 | 9536 | A04AQ127-9536 | L04L09 | A04AQ127-L04L09 |  | B01
A04AQ128-00001 | AR | 846 | 22 | Finishing Work | A04 | Finishing Work | AQ | Door & Window Work | 128 | uPVC Window | [10 empty] | 36 | w/ Hardware & Accessories | [5 empty] | EA | M2 | 4 | [11 empty] | 4301013 | A04AQ128 | 00001 | A04AQ128-00001 |  | A04AQ128 | 36 | A04AQ128-36 | L09 | A04AQ128-L09
A04AQ128-00002 | AR | 847 | 22 | Finishing Work | A04 | Finishing Work | AQ | Door & Window Work | 128 | uPVC Window | [10 empty] | 36 | w/ Hardware & Accessories |  |  |  |  | W x H=( )mm x ( )mm | EA | EA | 4 | [11 empty] | 4301013 | A04AQ128 | 00002 | A04AQ128-00002 |  | A04AQ128 | 36 | A04AQ128-36 | L09 | A04AQ128-L09 |  | B01
A04AQ129-00001 | AR | 848 | 22 | Finishing Work | A04 | Finishing Work | AQ | Door & Window Work | 129 | Skylight | BG | FRP(Fiberglass Reinforced Plastics) Skylight | [15 empty] | EA | M2 | 4 | [11 empty] | 4301013 | A04AQ129 | 00001 | A04AQ129-00001 |  | A04AQ129 | BG | A04AQ129-BG | L04 | A04AQ129-L04
A04AQ129-00002 | AR | 849 | 22 | Finishing Work | A04 | Finishing Work | AQ | Door & Window Work | 129 | Skylight | BH | Acrylic Skylight w/ Ventilation | [15 empty] | EA | M2 | 4 | [11 empty] | 4301013 | A04AQ129 | 00002 | A04AQ129-00002 |  | A04AQ129 | BH | A04AQ129-BH | L04 | A04AQ129-L04
A04AQ130-00001 | AR | 850 | 22 | Finishing Work | A04 | Finishing Work | AQ | Door & Window Work | 130 | Louver | BJ | Aluminum | [8 empty] | 36 | w/ Hardware & Accessories | [5 empty] | EA | M2 | 4 | [11 empty] | 4301013 | A04AQ130 | 00001 | A04AQ130-00001 |  | A04AQ130 | BJ36 | A04AQ130-BJ36 | L04L09 | A04AQ130-L04L09
A04AQ130-00002 | AR | 851 | 22 | Finishing Work | A04 | Finishing Work | AQ | Door & Window Work | 130 | Louver | BJ | Aluminum | [8 empty] | 36 | w/ Hardware & Accessories |  |  |  |  | W x H=( )mm x ( )mm | EA | EA | 4 | [11 empty] | 4301013 | A04AQ130 | 00002 | A04AQ130-00002 |  | A04AQ130 | BJ36 | A04AQ130-BJ36 | L04L09 | A04AQ130-L04L09 |  | B01
A04AQ130-00003 | AR | 852 | 22 | Finishing Work | A04 | Finishing Work | AQ | Door & Window Work | 130 | Louver | BK | Steel | [8 empty] | 36 | w/ Hardware & Accessories | [5 empty] | EA | M2 | 4 | [11 empty] | 4301013 | A04AQ130 | 00003 | A04AQ130-00003 |  | A04AQ130 | BK36 | A04AQ130-BK36 | L04L09 | A04AQ130-L04L09
A04AQ130-00004 | AR | 853 | 22 | Finishing Work | A04 | Finishing Work | AQ | Door & Window Work | 130 | Louver | BK | Steel | [8 empty] | 36 | w/ Hardware & Accessories |  |  |  |  | W x H=( )mm x ( )mm | EA | EA | 4 | [11 empty] | 4301013 | A04AQ130 | 00004 | A04AQ130-00004 |  | A04AQ130 | BK36 | A04AQ130-BK36 | L04L09 | A04AQ130-L04L09 |  | B01
A04AQ131-00001 | AR | 854 | 22 | Finishing Work | A04 | Finishing Work | AQ | Door & Window Work | 131 | Shade | BC | Manual Type | [8 empty] | 36 | w/ Hardware & Accessories | [5 empty] | EA | M2 | 4 | [11 empty] | 4301013 | A04AQ131 | 00001 | A04AQ131-00001 |  | A04AQ131 | BC36 | A04AQ131-BC36 | L04L09 | A04AQ131-L04L09
A04AQ131-00002 | AR | 855 | 22 | Finishing Work | A04 | Finishing Work | AQ | Door & Window Work | 131 | Shade | BC | Manual Type | [8 empty] | 36 | w/ Hardware & Accessories |  |  |  |  | W x H=( )mm x ( )mm | EA | EA | 4 | [11 empty] | 4301013 | A04AQ131 | 00002 | A04AQ131-00002 |  | A04AQ131 | BC36 | A04AQ131-BC36 | L04L09 | A04AQ131-L04L09 |  | B01
A04AQ131-00003 | AR | 856 | 22 | Finishing Work | A04 | Finishing Work | AQ | Door & Window Work | 131 | Shade | BB | Motorized Type | [8 empty] | 36 | w/ Hardware & Accessories | [5 empty] | EA | M2 | 4 | [11 empty] | 4301013 | A04AQ131 | 00003 | A04AQ131-00003 |  | A04AQ131 | BB36 | A04AQ131-BB36 | L04L09 | A04AQ131-L04L09
A04AQ131-00004 | AR | 857 | 22 | Finishing Work | A04 | Finishing Work | AQ | Door & Window Work | 131 | Shade | BB | Motorized Type | [8 empty] | 36 | w/ Hardware & Accessories |  |  |  |  | W x H=( )mm x ( )mm | EA | EA | 4 | [11 empty] | 4301013 | A04AQ131 | 00004 | A04AQ131-00004 |  | A04AQ131 | BB36 | A04AQ131-BB36 | L04L09 | A04AQ131-L04L09 |  | B01
A04AR132-00001 | AR | 858 | 22 | Finishing Work | A04 | Finishing Work | AR | Exterior/Interior Finish Work | 132 | Marble Window Sill | [10 empty] | 27 | w/ Mortar Bond Coat or Adhesive |  |  |  |  | THK=( )mm / W=( )mm | M2 | M | 4 | [11 empty] | 4301013 | A04AR132 | 00001 | A04AR132-00001 |  | A04AR132 | 27 | A04AR132-27 | L09 | A04AR132-L09 |  | B01
A04AR133-00001 | AR | 859 | 22 | Finishing Work | A04 | Finishing Work | AR | Exterior/Interior Finish Work | 133 | Screed | [10 empty] | 31 | w/o Welded Wire Fabric |  |  | 31 | THK<50mm | THK=( )mm | M2 | M2 | 4 | [11 empty] | 4301013 | A04AR133 | 00001 | A04AR133-00001 |  | A04AR133 | 3131 | A04AR133-3131 | L09L11 | A04AR133-L09L11 |  | B01
A04AR133-00002 | AR | 860 | 22 | Finishing Work | A04 | Finishing Work | AR | Exterior/Interior Finish Work | 133 | Screed | [10 empty] | 31 | w/o Welded Wire Fabric |  |  | 09 | 50mm≤THK<75mm | THK=( )mm | M2 | M2 | 4 | [11 empty] | 4301013 | A04AR133 | 00002 | A04AR133-00002 |  | A04AR133 | 3109 | A04AR133-3109 | L09L11 | A04AR133-L09L11 |  | B01
A04AR133-00003 | AR | 861 | 22 | Finishing Work | A04 | Finishing Work | AR | Exterior/Interior Finish Work | 133 | Screed | [10 empty] | 31 | w/o Welded Wire Fabric |  |  | 27 | 75mm≤THK | THK=( )mm | M2 | M2 | 4 | [11 empty] | 4301013 | A04AR133 | 00003 | A04AR133-00003 |  | A04AR133 | 3127 | A04AR133-3127 | L09L11 | A04AR133-L09L11 |  | B01
A04AR038-00001 | AR | 862 | 22 | Finishing Work | A04 | Finishing Work | AR | Exterior/Interior Finish Work | 038 | Welded Wire Fabric | [14 empty] | 53 | DIA≤6mm | Mesh Size=DIA( )mm x ( )mm x ( )mm | M2 | M2 | 4 | [11 empty] | 4301013 | A04AR038 | 00001 | A04AR038-00001 |  | A04AR038 | 53 | A04AR038-53 | L11 | A04AR038-L11 |  | B01
A04AR038-00002 | AR | 863 | 22 | Finishing Work | A04 | Finishing Work | AR | Exterior/Interior Finish Work | 038 | Welded Wire Fabric | [14 empty] | 54 | DIA>6mm | Mesh Size=DIA( )mm x ( )mm x ( )mm | M2 | M2 | 4 | [11 empty] | 4301013 | A04AR038 | 00002 | A04AR038-00002 |  | A04AR038 | 54 | A04AR038-54 | L11 | A04AR038-L11 |  | B01
A04AR134-00001 | AR | 864 | 22 | Finishing Work | A04 | Finishing Work | AR | Exterior/Interior Finish Work | 134 | Carpet | [17 empty] | M2 | M2 | 4 | [11 empty] | 4301013 | A04AR134 | 00001 | A04AR134-00001 |  | A04AR134 |  | A04AR134- |  | A04AR134-
A04AR135-00001 | AR | 865 | 22 | Finishing Work | A04 | Finishing Work | AR | Exterior/Interior Finish Work | 135 | Carpet Tile | [16 empty] | Tile Size=W( )mm x L( )mm | M2 | M2 | 4 | [11 empty] | 4301013 | A04AR135 | 00001 | A04AR135-00001 |  | A04AR135 |  | A04AR135- |  | A04AR135- |  | B01
A04AR136-00001 | AR | 866 | 22 | Finishing Work | A04 | Finishing Work | AR | Exterior/Interior Finish Work | 136 | Recess Floor Mat | [17 empty] | M2 | M2 | 4 | [11 empty] | 4301013 | A04AR136 | 00001 | A04AR136-00001 |  | A04AR136 |  | A04AR136- |  | A04AR136-
A04AR137-00001 | AR | 867 | 22 | Finishing Work | A04 | Finishing Work | AR | Exterior/Interior Finish Work | 137 | Entrance Floor Mats and Frame | [17 empty] | M2 | M2 | 4 | [11 empty] | 4301013 | A04AR137 | 00001 | A04AR137-00001 |  | A04AR137 |  | A04AR137- |  | A04AR137-
A04AR137-00002 | AR | 868 | 22 | Finishing Work | A04 | Finishing Work | AR | Exterior/Interior Finish Work | 137 | Entrance Floor Mats and Frame | BL | Embedded Type | [15 empty] | M2 | M2 | 4 | [11 empty] | 4301013 | A04AR137 | 00002 | A04AR137-00002 |  | A04AR137 | BL | A04AR137-BL | L04 | A04AR137-L04
A04AR138-00001 | AR | 869 | 22 | Finishing Work | A04 | Finishing Work | AR | Exterior/Interior Finish Work | 138 | Steel Trowel Finish | [17 empty] | M2 | M2 | 4 | [11 empty] | 4301013 | A04AR138 | 00001 | A04AR138-00001 |  | A04AR138 |  | A04AR138- |  | A04AR138-
A04AR138-00002 | AR | 870 | 22 | Finishing Work | A04 | Finishing Work | AR | Exterior/Interior Finish Work | 138 | Steel Trowel Finish | BM | Brushed(Broom) Finish | [15 empty] | M2 | M2 | 4 | [11 empty] | 4301013 | A04AR138 | 00002 | A04AR138-00002 |  | A04AR138 | BM | A04AR138-BM | L04 | A04AR138-L04
A04AR138-00003 | AR | 871 | 22 | Finishing Work | A04 | Finishing Work | AR | Exterior/Interior Finish Work | 138 | Steel Trowel Finish | BN | Hardener Finish(Powder Type) | [15 empty] | M2 | M2 | 4 | [11 empty] | 4301013 | A04AR138 | 00003 | A04AR138-00003 |  | A04AR138 | BN | A04AR138-BN | L04 | A04AR138-L04
A04AR138-00004 | AR | 872 | 22 | Finishing Work | A04 | Finishing Work | AR | Exterior/Interior Finish Work | 138 | Steel Trowel Finish | BP | Hardener Finish(Liquid Type) | [15 empty] | M2 | M2 | 4 | [11 empty] | 4301013 | A04AR138 | 00004 | A04AR138-00004 |  | A04AR138 | BP | A04AR138-BP | L04 | A04AR138-L04
A04AR139-00001 | AR | 873 | 22 | Finishing Work | A04 | Finishing Work | AR | Exterior/Interior Finish Work | 139 | Raised Floor | BQ | Top Finish: Anti-Static Vinyl Tile | [12 empty] | 73 | 600mm x 600mm / H≤600mm | H=( )mm | M2 | M2 | 4 | [11 empty] | 4301013 | A04AR139 | 00001 | A04AR139-00001 |  | A04AR139 | BQ73 | A04AR139-BQ73 | L04L11 | A04AR139-L04L11 |  | B01
A04AR140-00001 | AR | 874 | 22 | Finishing Work | A04 | Finishing Work | AR | Exterior/Interior Finish Work | 140 | Raised Floor | BQ | Top Finish: Anti-Static Vinyl Tile | [12 empty] | 74 | 600mm x 600mm / 600mm<H≤1000mm | H=( )mm | M2 | M2 | 4 | [11 empty] | 4301013 | A04AR140 | 00001 | A04AR140-00001 |  | A04AR140 | BQ74 | A04AR140-BQ74 | L04L11 | A04AR140-L04L11 |  | B01
A04AR140-00002 | AR | 875 | 22 | Finishing Work | A04 | Finishing Work | AR | Exterior/Interior Finish Work | 140 | Raised Floor | BQ | Top Finish: Anti-Static Vinyl Tile | [12 empty] | 75 | 600mm x 600mm / 1000mm<H≤1500mm | H=( )mm | M2 | M2 | 4 | [11 empty] | 4301013 | A04AR140 | 00002 | A04AR140-00002 |  | A04AR140 | BQ75 | A04AR140-BQ75 | L04L11 | A04AR140-L04L11 |  | B01
A04AR140-00003 | AR | 876 | 22 | Finishing Work | A04 | Finishing Work | AR | Exterior/Interior Finish Work | 140 | Raised Floor | BR | Top Finish: Carpet Tile | [12 empty] | 73 | 600mm x 600mm / H≤600mm | H=( )mm | M2 | M2 | 4 | [11 empty] | 4301013 | A04AR140 | 00003 | A04AR140-00003 |  | A04AR140 | BR73 | A04AR140-BR73 | L04L11 | A04AR140-L04L11 |  | B01
A04AR140-00004 | AR | 877 | 22 | Finishing Work | A04 | Finishing Work | AR | Exterior/Interior Finish Work | 140 | Raised Floor | BR | Top Finish: Carpet Tile | [12 empty] | 74 | 600mm x 600mm / 600mm<H≤1000mm | H=( )mm | M2 | M2 | 4 | [11 empty] | 4301013 | A04AR140 | 00004 | A04AR140-00004 |  | A04AR140 | BR74 | A04AR140-BR74 | L04L11 | A04AR140-L04L11 |  | B01
A04AR140-00005 | AR | 878 | 22 | Finishing Work | A04 | Finishing Work | AR | Exterior/Interior Finish Work | 140 | Raised Floor | BR | Top Finish: Carpet Tile | [12 empty] | 75 | 600mm x 600mm / 1000mm<H≤1500mm | H=( )mm | M2 | M2 | 4 | [11 empty] | 4301013 | A04AR140 | 00005 | A04AR140-00005 |  | A04AR140 | BR75 | A04AR140-BR75 | L04L11 | A04AR140-L04L11 |  | B01
A04AR140-00006 | AR | 879 | 22 | Finishing Work | A04 | Finishing Work | AR | Exterior/Interior Finish Work | 140 | Raised Floor | BS | Top Finish: Marble | [12 empty] | 73 | 600mm x 600mm / H≤600mm | H=( )mm | M2 | M2 | 4 | [11 empty] | 4301013 | A04AR140 | 00006 | A04AR140-00006 |  | A04AR140 | BS73 | A04AR140-BS73 | L04L11 | A04AR140-L04L11 |  | B01
A04AR140-00007 | AR | 880 | 22 | Finishing Work | A04 | Finishing Work | AR | Exterior/Interior Finish Work | 140 | Raised Floor | BS | Top Finish: Marble | [12 empty] | 74 | 600mm x 600mm / 600mm<H≤1000mm | H=( )mm | M2 | M2 | 4 | [11 empty] | 4301013 | A04AR140 | 00007 | A04AR140-00007 |  | A04AR140 | BS74 | A04AR140-BS74 | L04L11 | A04AR140-L04L11 |  | B01
A04AR140-00008 | AR | 881 | 22 | Finishing Work | A04 | Finishing Work | AR | Exterior/Interior Finish Work | 140 | Raised Floor | BS | Top Finish: Marble | [12 empty] | 75 | 600mm x 600mm / 1000mm<H≤1500mm | H=( )mm | M2 | M2 | 4 | [11 empty] | 4301013 | A04AR140 | 00008 | A04AR140-00008 |  | A04AR140 | BS75 | A04AR140-BS75 | L04L11 | A04AR140-L04L11 |  | B01
A04AR141-00001 | AR | 882 | 22 | Finishing Work | A04 | Finishing Work | AR | Exterior/Interior Finish Work | 141 | Material Dividing Strip | BT | Stainless Steel | [15 empty] | M2 | M | 4 | [11 empty] | 4301013 | A04AR141 | 00001 | A04AR141-00001 |  | A04AR141 | BT | A04AR141-BT | L04 | A04AR141-L04
A04AR142-00001 | AR | 883 | 22 | Finishing Work | A04 | Finishing Work | AR | Exterior/Interior Finish Work | 142 | Plasterboard Dry Liner System | [6 empty] | 01 | Mineral Wool Thk.=50mm | 06 | for Wall To External Side | 38 | w/ 1-Layer Gypsum Board, Supporting Frame(Stud), Accessories |  |  | 76 | 1-Layer Gypsumboard THK=9.5mm |  | M2 | M2 | 4 | [11 empty] | 4301013 | A04AR142 | 00001 | A04AR142-00001 |  | A04AR142 | 01063876 | A04AR142-01063876 | L07L08L09L11 | A04AR142-L07L08L09L11
A04AR142-00002 | AR | 884 | 22 | Finishing Work | A04 | Finishing Work | AR | Exterior/Interior Finish Work | 142 | Plasterboard Dry Liner System | [6 empty] | 01 | Mineral Wool Thk.=50mm | 06 | for Wall To External Side | 38 | w/ 1-Layer Gypsum Board, Supporting Frame(Stud), Accessories |  |  | 77 | 1-Layer Gypsumboard THK=12.5mm |  | M2 | M2 | 4 | [11 empty] | 4301013 | A04AR142 | 00002 | A04AR142-00002 |  | A04AR142 | 01063877 | A04AR142-01063877 | L07L08L09L11 | A04AR142-L07L08L09L11
A04AR142-00003 | AR | 885 | 22 | Finishing Work | A04 | Finishing Work | AR | Exterior/Interior Finish Work | 142 | Plasterboard Dry Liner System | [6 empty] | 01 | Mineral Wool Thk.=50mm | 06 | for Wall To External Side | 38 | w/ 1-Layer Gypsum Board, Supporting Frame(Stud), Accessories |  |  | 78 | 1-Layer Gypsumboard THK=16mm |  | M2 | M2 | 4 | [11 empty] | 4301013 | A04AR142 | 00003 | A04AR142-00003 |  | A04AR142 | 01063878 | A04AR142-01063878 | L07L08L09L11 | A04AR142-L07L08L09L11
A04AR143-00001 | AR | 886 | 22 | Finishing Work | A04 | Finishing Work | AR | Exterior/Interior Finish Work | 143 | Gypsumboard Partition Wall (Fixed Type) | BU | Fire Protective Rating: N/A, 1-Layer Gypsum Board to One Side |  |  |  |  | 02 | w/o Insulation |  |  | 39 | Including Supporting Frame(Stud) & Accessories |  |  | 76 | 1-Layer Gypsumboard THK=9.5mm |  | M2 | M2 | 4 | [11 empty] | 4301013 | A04AR143 | 00001 | A04AR143-00001 |  | A04AR143 | BU023976 | A04AR143-BU023976 | L04L07L09L11 | A04AR143-L04L07L09L11
A04AR143-00002 | AR | 887 | 22 | Finishing Work | A04 | Finishing Work | AR | Exterior/Interior Finish Work | 143 | Gypsumboard Partition Wall (Fixed Type) | BU | Fire Protective Rating: N/A, 1-Layer Gypsum Board to One Side |  |  |  |  | 02 | w/o Insulation |  |  | 39 | Including Supporting Frame(Stud) & Accessories |  |  | 77 | 1-Layer Gypsumboard THK=12.5mm |  | M2 | M2 | 4 | [11 empty] | 4301013 | A04AR143 | 00002 | A04AR143-00002 |  | A04AR143 | BU023977 | A04AR143-BU023977 | L04L07L09L11 | A04AR143-L04L07L09L11
A04AR143-00003 | AR | 888 | 22 | Finishing Work | A04 | Finishing Work | AR | Exterior/Interior Finish Work | 143 | Gypsumboard Partition Wall (Fixed Type) | BU | Fire Protective Rating: N/A, 1-Layer Gypsum Board to One Side |  |  |  |  | 02 | w/o Insulation |  |  | 39 | Including Supporting Frame(Stud) & Accessories |  |  | 78 | 1-Layer Gypsumboard THK=16mm |  | M2 | M2 | 4 | [11 empty] | 4301013 | A04AR143 | 00003 | A04AR143-00003 |  | A04AR143 | BU023978 | A04AR143-BU023978 | L04L07L09L11 | A04AR143-L04L07L09L11
A04AR143-00004 | AR | 889 | 22 | Finishing Work | A04 | Finishing Work | AR | Exterior/Interior Finish Work | 143 | Gypsumboard Partition Wall (Fixed Type) | BV | Fire Protective Rating: N/A, 2-Layer Gypsum Boards to One Side |  |  |  |  | 02 | w/o Insulation |  |  | 39 | Including Supporting Frame(Stud) & Accessories |  |  | 76 | 1-Layer Gypsumboard THK=9.5mm |  | M2 | M2 | 4 | [11 empty] | 4301013 | A04AR143 | 00004 | A04AR143-00004 |  | A04AR143 | BV023976 | A04AR143-BV023976 | L04L07L09L11 | A04AR143-L04L07L09L11
A04AR143-00005 | AR | 890 | 22 | Finishing Work | A04 | Finishing Work | AR | Exterior/Interior Finish Work | 143 | Gypsumboard Partition Wall (Fixed Type) | BV | Fire Protective Rating: N/A, 2-Layer Gypsum Boards to One Side |  |  |  |  | 02 | w/o Insulation |  |  | 39 | Including Supporting Frame(Stud) & Accessories |  |  | 77 | 1-Layer Gypsumboard THK=12.5mm |  | M2 | M2 | 4 | [11 empty] | 4301013 | A04AR143 | 00005 | A04AR143-00005 |  | A04AR143 | BV023977 | A04AR143-BV023977 | L04L07L09L11 | A04AR143-L04L07L09L11
A04AR143-00006 | AR | 891 | 22 | Finishing Work | A04 | Finishing Work | AR | Exterior/Interior Finish Work | 143 | Gypsumboard Partition Wall (Fixed Type) | BV | Fire Protective Rating: N/A, 2-Layer Gypsum Boards to One Side |  |  |  |  | 02 | w/o Insulation |  |  | 39 | Including Supporting Frame(Stud) & Accessories |  |  | 78 | 1-Layer Gypsumboard THK=16mm |  | M2 | M2 | 4 | [11 empty] | 4301013 | A04AR143 | 00006 | A04AR143-00006 |  | A04AR143 | BV023978 | A04AR143-BV023978 | L04L07L09L11 | A04AR143-L04L07L09L11
A04AR143-00007 | AR | 892 | 22 | Finishing Work | A04 | Finishing Work | AR | Exterior/Interior Finish Work | 143 | Gypsumboard Partition Wall (Fixed Type) | BW | Fire Protective Rating: N/A, 1-Layer Gypsum Board to Both Sides |  |  |  |  | 01 | Mineral Wool Thk.=50mm |  |  | 39 | Including Supporting Frame(Stud) & Accessories |  |  | 76 | 1-Layer Gypsumboard THK=9.5mm |  | M2 | M2 | 4 | [11 empty] | 4301013 | A04AR143 | 00007 | A04AR143-00007 |  | A04AR143 | BW013976 | A04AR143-BW013976 | L04L07L09L11 | A04AR143-L04L07L09L11
A04AR143-00008 | AR | 893 | 22 | Finishing Work | A04 | Finishing Work | AR | Exterior/Interior Finish Work | 143 | Gypsumboard Partition Wall (Fixed Type) | BW | Fire Protective Rating: N/A, 1-Layer Gypsum Board to Both Sides |  |  |  |  | 01 | Mineral Wool Thk.=50mm |  |  | 39 | Including Supporting Frame(Stud) & Accessories |  |  | 77 | 1-Layer Gypsumboard THK=12.5mm |  | M2 | M2 | 4 | [11 empty] | 4301013 | A04AR143 | 00008 | A04AR143-00008 |  | A04AR143 | BW013977 | A04AR143-BW013977 | L04L07L09L11 | A04AR143-L04L07L09L11
A04AR143-00009 | AR | 894 | 22 | Finishing Work | A04 | Finishing Work | AR | Exterior/Interior Finish Work | 143 | Gypsumboard Partition Wall (Fixed Type) | BW | Fire Protective Rating: N/A, 1-Layer Gypsum Board to Both Sides |  |  |  |  | 01 | Mineral Wool Thk.=50mm |  |  | 39 | Including Supporting Frame(Stud) & Accessories |  |  | 78 | 1-Layer Gypsumboard THK=16mm |  | M2 | M2 | 4 | [11 empty] | 4301013 | A04AR143 | 00009 | A04AR143-00009 |  | A04AR143 | BW013978 | A04AR143-BW013978 | L04L07L09L11 | A04AR143-L04L07L09L11
A04AR143-00010 | AR | 895 | 22 | Finishing Work | A04 | Finishing Work | AR | Exterior/Interior Finish Work | 143 | Gypsumboard Partition Wall (Fixed Type) | BW | Fire Protective Rating: N/A, 1-Layer Gypsum Board to Both Sides |  |  |  |  | 02 | w/o Insulation |  |  | 39 | Including Supporting Frame(Stud) & Accessories |  |  | 76 | 1-Layer Gypsumboard THK=9.5mm |  | M2 | M2 | 4 | [11 empty] | 4301013 | A04AR143 | 00010 | A04AR143-00010 |  | A04AR143 | BW023976 | A04AR143-BW023976 | L04L07L09L11 | A04AR143-L04L07L09L11
A04AR143-00011 | AR | 896 | 22 | Finishing Work | A04 | Finishing Work | AR | Exterior/Interior Finish Work | 143 | Gypsumboard Partition Wall (Fixed Type) | BW | Fire Protective Rating: N/A, 1-Layer Gypsum Board to Both Sides |  |  |  |  | 02 | w/o Insulation |  |  | 39 | Including Supporting Frame(Stud) & Accessories |  |  | 77 | 1-Layer Gypsumboard THK=12.5mm |  | M2 | M2 | 4 | [11 empty] | 4301013 | A04AR143 | 00011 | A04AR143-00011 |  | A04AR143 | BW023977 | A04AR143-BW023977 | L04L07L09L11 | A04AR143-L04L07L09L11
A04AR143-00012 | AR | 897 | 22 | Finishing Work | A04 | Finishing Work | AR | Exterior/Interior Finish Work | 143 | Gypsumboard Partition Wall (Fixed Type) | BW | Fire Protective Rating: N/A, 1-Layer Gypsum Board to Both Sides |  |  |  |  | 02 | w/o Insulation |  |  | 39 | Including Supporting Frame(Stud) & Accessories |  |  | 78 | 1-Layer Gypsumboard THK=16mm |  | M2 | M2 | 4 | [11 empty] | 4301013 | A04AR143 | 00012 | A04AR143-00012 |  | A04AR143 | BW023978 | A04AR143-BW023978 | L04L07L09L11 | A04AR143-L04L07L09L11
A04AR143-00013 | AR | 898 | 22 | Finishing Work | A04 | Finishing Work | AR | Exterior/Interior Finish Work | 143 | Gypsumboard Partition Wall (Fixed Type) | CA | Fire Protective Rating: N/A, 2-Layer Gypsum Boards to Both Sides |  |  |  |  | 01 | Mineral Wool Thk.=50mm |  |  | 39 | Including Supporting Frame(Stud) & Accessories |  |  | 76 | 1-Layer Gypsumboard THK=9.5mm |  | M2 | M2 | 4 | [11 empty] | 4301013 | A04AR143 | 00013 | A04AR143-00013 |  | A04AR143 | CA013976 | A04AR143-CA013976 | L04L07L09L11 | A04AR143-L04L07L09L11
A04AR143-00014 | AR | 899 | 22 | Finishing Work | A04 | Finishing Work | AR | Exterior/Interior Finish Work | 143 | Gypsumboard Partition Wall (Fixed Type) | CA | Fire Protective Rating: N/A, 2-Layer Gypsum Boards to Both Sides |  |  |  |  | 01 | Mineral Wool Thk.=50mm |  |  | 39 | Including Supporting Frame(Stud) & Accessories |  |  | 77 | 1-Layer Gypsumboard THK=12.5mm |  | M2 | M2 | 4 | [11 empty] | 4301013 | A04AR143 | 00014 | A04AR143-00014 |  | A04AR143 | CA013977 | A04AR143-CA013977 | L04L07L09L11 | A04AR143-L04L07L09L11
A04AR143-00015 | AR | 900 | 22 | Finishing Work | A04 | Finishing Work | AR | Exterior/Interior Finish Work | 143 | Gypsumboard Partition Wall (Fixed Type) | CA | Fire Protective Rating: N/A, 2-Layer Gypsum Boards to Both Sides |  |  |  |  | 01 | Mineral Wool Thk.=50mm |  |  | 39 | Including Supporting Frame(Stud) & Accessories |  |  | 78 | 1-Layer Gypsumboard THK=16mm |  | M2 | M2 | 4 | [11 empty] | 4301013 | A04AR143 | 00015 | A04AR143-00015 |  | A04AR143 | CA013978 | A04AR143-CA013978 | L04L07L09L11 | A04AR143-L04L07L09L11
A04AR143-00016 | AR | 901 | 22 | Finishing Work | A04 | Finishing Work | AR | Exterior/Interior Finish Work | 143 | Gypsumboard Partition Wall (Fixed Type) | CA | Fire Protective Rating: N/A, 2-Layer Gypsum Boards to Both Sides |  |  |  |  | 02 | w/o Insulation |  |  | 39 | Including Supporting Frame(Stud) & Accessories |  |  | 76 | 1-Layer Gypsumboard THK=9.5mm |  | M2 | M2 | 4 | [11 empty] | 4301013 | A04AR143 | 00016 | A04AR143-00016 |  | A04AR143 | CA023976 | A04AR143-CA023976 | L04L07L09L11 | A04AR143-L04L07L09L11
A04AR143-00017 | AR | 902 | 22 | Finishing Work | A04 | Finishing Work | AR | Exterior/Interior Finish Work | 143 | Gypsumboard Partition Wall (Fixed Type) | CA | Fire Protective Rating: N/A, 2-Layer Gypsum Boards to Both Sides |  |  |  |  | 02 | w/o Insulation |  |  | 39 | Including Supporting Frame(Stud) & Accessories |  |  | 77 | 1-Layer Gypsumboard THK=12.5mm |  | M2 | M2 | 4 | [11 empty] | 4301013 | A04AR143 | 00017 | A04AR143-00017 |  | A04AR143 | CA023977 | A04AR143-CA023977 | L04L07L09L11 | A04AR143-L04L07L09L11
A04AR143-00018 | AR | 903 | 22 | Finishing Work | A04 | Finishing Work | AR | Exterior/Interior Finish Work | 143 | Gypsumboard Partition Wall (Fixed Type) | CA | Fire Protective Rating: N/A, 2-Layer Gypsum Boards to Both Sides |  |  |  |  | 02 | w/o Insulation |  |  | 39 | Including Supporting Frame(Stud) & Accessories |  |  | 78 | 1-Layer Gypsumboard THK=16mm |  | M2 | M2 | 4 | [11 empty] | 4301013 | A04AR143 | 00018 | A04AR143-00018 |  | A04AR143 | CA023978 | A04AR143-CA023978 | L04L07L09L11 | A04AR143-L04L07L09L11
A04AR143-00019 | AR | 904 | 22 | Finishing Work | A04 | Finishing Work | AR | Exterior/Interior Finish Work | 143 | Gypsumboard Partition Wall (Fixed Type) | CB | Fire Protective Rating: 1-hr, 2-Layer Gypsum Boards to Both Sides |  |  |  |  | 01 | Mineral Wool Thk.=50mm |  |  | 39 | Including Supporting Frame(Stud) & Accessories |  |  | 76 | 1-Layer Gypsumboard THK=9.5mm |  | M2 | M2 | 4 | [11 empty] | 4301013 | A04AR143 | 00019 | A04AR143-00019 |  | A04AR143 | CB013976 | A04AR143-CB013976 | L04L07L09L11 | A04AR143-L04L07L09L11
A04AR143-00020 | AR | 905 | 22 | Finishing Work | A04 | Finishing Work | AR | Exterior/Interior Finish Work | 143 | Gypsumboard Partition Wall (Fixed Type) | CB | Fire Protective Rating: 1-hr, 2-Layer Gypsum Boards to Both Sides |  |  |  |  | 01 | Mineral Wool Thk.=50mm |  |  | 39 | Including Supporting Frame(Stud) & Accessories |  |  | 77 | 1-Layer Gypsumboard THK=12.5mm |  | M2 | M2 | 4 | [11 empty] | 4301013 | A04AR143 | 00020 | A04AR143-00020 |  | A04AR143 | CB013977 | A04AR143-CB013977 | L04L07L09L11 | A04AR143-L04L07L09L11
A04AR143-00021 | AR | 906 | 22 | Finishing Work | A04 | Finishing Work | AR | Exterior/Interior Finish Work | 143 | Gypsumboard Partition Wall (Fixed Type) | CB | Fire Protective Rating: 1-hr, 2-Layer Gypsum Boards to Both Sides |  |  |  |  | 01 | Mineral Wool Thk.=50mm |  |  | 39 | Including Supporting Frame(Stud) & Accessories |  |  | 78 | 1-Layer Gypsumboard THK=16mm |  | M2 | M2 | 4 | [11 empty] | 4301013 | A04AR143 | 00021 | A04AR143-00021 |  | A04AR143 | CB013978 | A04AR143-CB013978 | L04L07L09L11 | A04AR143-L04L07L09L11
A04AR143-00022 | AR | 907 | 22 | Finishing Work | A04 | Finishing Work | AR | Exterior/Interior Finish Work | 143 | Gypsumboard Partition Wall (Fixed Type) | CC | Fire Protective Rating: 2-hrs, 2-Layer Gypsum Boards to Both Sides |  |  |  |  | 01 | Mineral Wool Thk.=50mm |  |  | 39 | Including Supporting Frame(Stud) & Accessories |  |  | 76 | 1-Layer Gypsumboard THK=9.5mm |  | M2 | M2 | 4 | [11 empty] | 4301013 | A04AR143 | 00022 | A04AR143-00022 |  | A04AR143 | CC013976 | A04AR143-CC013976 | L04L07L09L11 | A04AR143-L04L07L09L11
A04AR143-00023 | AR | 908 | 22 | Finishing Work | A04 | Finishing Work | AR | Exterior/Interior Finish Work | 143 | Gypsumboard Partition Wall (Fixed Type) | CC | Fire Protective Rating: 2-hrs, 2-Layer Gypsum Boards to Both Sides |  |  |  |  | 01 | Mineral Wool Thk.=50mm |  |  | 39 | Including Supporting Frame(Stud) & Accessories |  |  | 77 | 1-Layer Gypsumboard THK=12.5mm |  | M2 | M2 | 4 | [11 empty] | 4301013 | A04AR143 | 00023 | A04AR143-00023 |  | A04AR143 | CC013977 | A04AR143-CC013977 | L04L07L09L11 | A04AR143-L04L07L09L11
A04AR143-00024 | AR | 909 | 22 | Finishing Work | A04 | Finishing Work | AR | Exterior/Interior Finish Work | 143 | Gypsumboard Partition Wall (Fixed Type) | CC | Fire Protective Rating: 2-hrs, 2-Layer Gypsum Boards to Both Sides |  |  |  |  | 01 | Mineral Wool Thk.=50mm |  |  | 39 | Including Supporting Frame(Stud) & Accessories |  |  | 78 | 1-Layer Gypsumboard THK=16mm |  | M2 | M2 | 4 | [11 empty] | 4301013 | A04AR143 | 00024 | A04AR143-00024 |  | A04AR143 | CC013978 | A04AR143-CC013978 | L04L07L09L11 | A04AR143-L04L07L09L11
A04AR144-00001 | AR | 910 | 22 | Finishing Work | A04 | Finishing Work | AR | Exterior/Interior Finish Work | 144 | Gypsumboard Partition Wall (Removable Type) | BW | Fire Protective Rating: N/A, 1-Layer Gypsum Board to Both Sides |  |  |  |  | 01 | Mineral Wool Thk.=50mm |  |  | 39 | Including Supporting Frame(Stud) & Accessories |  |  | 76 | 1-Layer Gypsumboard THK=9.5mm |  | M2 | M2 | 4 | [11 empty] | 4301013 | A04AR144 | 00001 | A04AR144-00001 |  | A04AR144 | BW013976 | A04AR144-BW013976 | L04L07L09L11 | A04AR144-L04L07L09L11
A04AR144-00002 | AR | 911 | 22 | Finishing Work | A04 | Finishing Work | AR | Exterior/Interior Finish Work | 144 | Gypsumboard Partition Wall (Removable Type) | BW | Fire Protective Rating: N/A, 1-Layer Gypsum Board to Both Sides |  |  |  |  | 01 | Mineral Wool Thk.=50mm |  |  | 39 | Including Supporting Frame(Stud) & Accessories |  |  | 77 | 1-Layer Gypsumboard THK=12.5mm |  | M2 | M2 | 4 | [11 empty] | 4301013 | A04AR144 | 00002 | A04AR144-00002 |  | A04AR144 | BW013977 | A04AR144-BW013977 | L04L07L09L11 | A04AR144-L04L07L09L11
A04AR144-00003 | AR | 912 | 22 | Finishing Work | A04 | Finishing Work | AR | Exterior/Interior Finish Work | 144 | Gypsumboard Partition Wall (Removable Type) | BW | Fire Protective Rating: N/A, 1-Layer Gypsum Board to Both Sides |  |  |  |  | 01 | Mineral Wool Thk.=50mm |  |  | 39 | Including Supporting Frame(Stud) & Accessories |  |  | 78 | 1-Layer Gypsumboard THK=16mm |  | M2 | M2 | 4 | [11 empty] | 4301013 | A04AR144 | 00003 | A04AR144-00003 |  | A04AR144 | BW013978 | A04AR144-BW013978 | L04L07L09L11 | A04AR144-L04L07L09L11
A04AR144-00004 | AR | 913 | 22 | Finishing Work | A04 | Finishing Work | AR | Exterior/Interior Finish Work | 144 | Gypsumboard Partition Wall (Removable Type) | BW | Fire Protective Rating: N/A, 1-Layer Gypsum Board to Both Sides |  |  |  |  | 02 | w/o Insulation |  |  | 39 | Including Supporting Frame(Stud) & Accessories |  |  | 76 | 1-Layer Gypsumboard THK=9.5mm |  | M2 | M2 | 4 | [11 empty] | 4301013 | A04AR144 | 00004 | A04AR144-00004 |  | A04AR144 | BW023976 | A04AR144-BW023976 | L04L07L09L11 | A04AR144-L04L07L09L11
A04AR144-00005 | AR | 914 | 22 | Finishing Work | A04 | Finishing Work | AR | Exterior/Interior Finish Work | 144 | Gypsumboard Partition Wall (Removable Type) | BW | Fire Protective Rating: N/A, 1-Layer Gypsum Board to Both Sides |  |  |  |  | 02 | w/o Insulation |  |  | 39 | Including Supporting Frame(Stud) & Accessories |  |  | 77 | 1-Layer Gypsumboard THK=12.5mm |  | M2 | M2 | 4 | [11 empty] | 4301013 | A04AR144 | 00005 | A04AR144-00005 |  | A04AR144 | BW023977 | A04AR144-BW023977 | L04L07L09L11 | A04AR144-L04L07L09L11
A04AR144-00006 | AR | 915 | 22 | Finishing Work | A04 | Finishing Work | AR | Exterior/Interior Finish Work | 144 | Gypsumboard Partition Wall (Removable Type) | BW | Fire Protective Rating: N/A, 1-Layer Gypsum Board to Both Sides |  |  |  |  | 02 | w/o Insulation |  |  | 39 | Including Supporting Frame(Stud) & Accessories |  |  | 78 | 1-Layer Gypsumboard THK=16mm |  | M2 | M2 | 4 | [11 empty] | 4301013 | A04AR144 | 00006 | A04AR144-00006 |  | A04AR144 | BW023978 | A04AR144-BW023978 | L04L07L09L11 | A04AR144-L04L07L09L11
A04AR145-00001 | AR | 916 | 22 | Finishing Work | A04 | Finishing Work | AR | Exterior/Interior Finish Work | 145 | Cubicle Partition | [8 empty] | 07 | for Toilet | 32 | w/ Accessories |  |  |  |  | H=( )mm | M2 | M | 4 | [11 empty] | 4301013 | A04AR145 | 00001 | A04AR145-00001 |  | A04AR145 | 0732 | A04AR145-0732 | L08L09 | A04AR145-L08L09 |  | B01
A04AR146-00001 | AR | 917 | 22 | Finishing Work | A04 | Finishing Work | AR | Exterior/Interior Finish Work | 146 | Shower Booth Partition | [10 empty] | 32 | w/ Accessories |  |  |  |  | H=( )mm | M2 | M | 4 | [11 empty] | 4301013 | A04AR146 | 00001 | A04AR146-00001 |  | A04AR146 | 32 | A04AR146-32 | L09 | A04AR146-L09 |  | B01
A04AR147-00001 | AR | 918 | 22 | Finishing Work | A04 | Finishing Work | AR | Exterior/Interior Finish Work | 147 | Acoustic Panel | [8 empty] | 08 | for Wall | 40 | w/ Accessories (Supporting Frame, Acoustic Insulation, Etc.) | [5 empty] | M2 | M2 | 4 | [11 empty] | 4301013 | A04AR147 | 00001 | A04AR147-00001 |  | A04AR147 | 0840 | A04AR147-0840 | L08L09 | A04AR147-L08L09
A04AR148-00001 | AR | 919 | 22 | Finishing Work | A04 | Finishing Work | AR | Exterior/Interior Finish Work | 148 | Face Brick | [10 empty] | 41 | w/ Bedding | [5 empty] | M2 | M2 | 4 | [11 empty] | 4301013 | A04AR148 | 00001 | A04AR148-00001 |  | A04AR148 | 41 | A04AR148-41 | L09 | A04AR148-L09
A04AR149-00001 | AR | 920 | 22 | Finishing Work | A04 | Finishing Work | AR | Exterior/Interior Finish Work | 149 | Hard Wood Trim | [8 empty] | 08 | for Wall |  |  |  |  | 66 | 100mm≤H<150mm | H=( )mm | M2 | M | 4 | [11 empty] | 4301013 | A04AR149 | 00001 | A04AR149-00001 |  | A04AR149 | 0866 | A04AR149-0866 | L08L11 | A04AR149-L08L11 |  | B01
A04AR149-00002 | AR | 921 | 22 | Finishing Work | A04 | Finishing Work | AR | Exterior/Interior Finish Work | 149 | Hard Wood Trim | [8 empty] | 08 | for Wall |  |  |  |  | 67 | 150mm≤H<200mm | H=( )mm | M2 | M | 4 | [11 empty] | 4301013 | A04AR149 | 00002 | A04AR149-00002 |  | A04AR149 | 0867 | A04AR149-0867 | L08L11 | A04AR149-L08L11 |  | B01
A04AR149-00003 | AR | 922 | 22 | Finishing Work | A04 | Finishing Work | AR | Exterior/Interior Finish Work | 149 | Hard Wood Trim | [8 empty] | 08 | for Wall |  |  |  |  | 68 | 200mm≤H | H=( )mm | M2 | M | 4 | [11 empty] | 4301013 | A04AR149 | 00003 | A04AR149-00003 |  | A04AR149 | 0868 | A04AR149-0868 | L08L11 | A04AR149-L08L11 |  | B01
A04AR150-00001 | AR | 923 | 22 | Finishing Work | A04 | Finishing Work | AR | Exterior/Interior Finish Work | 150 | Aluminum Baseboard | [8 empty] | 09 | for Skirt | 42 | w/ Adhesive |  |  | 66 | 100mm≤H<150mm | H=( )mm | M2 | M | 4 | [11 empty] | 4301013 | A04AR150 | 00001 | A04AR150-00001 |  | A04AR150 | 094266 | A04AR150-094266 | L08L09L11 | A04AR150-L08L09L11 |  | B01
A04AR150-00002 | AR | 924 | 22 | Finishing Work | A04 | Finishing Work | AR | Exterior/Interior Finish Work | 150 | Aluminum Baseboard | [8 empty] | 09 | for Skirt | 42 | w/ Adhesive |  |  | 67 | 150mm≤H<200mm | H=( )mm | M2 | M | 4 | [11 empty] | 4301013 | A04AR150 | 00002 | A04AR150-00002 |  | A04AR150 | 094267 | A04AR150-094267 | L08L09L11 | A04AR150-L08L09L11 |  | B01
A04AR150-00003 | AR | 925 | 22 | Finishing Work | A04 | Finishing Work | AR | Exterior/Interior Finish Work | 150 | Aluminum Baseboard | [8 empty] | 09 | for Skirt | 42 | w/ Adhesive |  |  | 68 | 200mm≤H | H=( )mm | M2 | M | 4 | [11 empty] | 4301013 | A04AR150 | 00003 | A04AR150-00003 |  | A04AR150 | 094268 | A04AR150-094268 | L08L09L11 | A04AR150-L08L09L11 |  | B01
A04AR151-00001 | AR | 926 | 22 | Finishing Work | A04 | Finishing Work | AR | Exterior/Interior Finish Work | 151 | Coved Rubber Skirting | [8 empty] | 09 | for Skirt | 42 | w/ Adhesive |  |  | 66 | 100mm≤H<150mm | H=( )mm | M2 | M | 4 | [11 empty] | 4301013 | A04AR151 | 00001 | A04AR151-00001 |  | A04AR151 | 094266 | A04AR151-094266 | L08L09L11 | A04AR151-L08L09L11 |  | B01
A04AR151-00002 | AR | 927 | 22 | Finishing Work | A04 | Finishing Work | AR | Exterior/Interior Finish Work | 151 | Coved Rubber Skirting | [8 empty] | 09 | for Skirt | 42 | w/ Adhesive |  |  | 67 | 150mm≤H<200mm | H=( )mm | M2 | M | 4 | [11 empty] | 4301013 | A04AR151 | 00002 | A04AR151-00002 |  | A04AR151 | 094267 | A04AR151-094267 | L08L09L11 | A04AR151-L08L09L11 |  | B01
A04AR151-00003 | AR | 928 | 22 | Finishing Work | A04 | Finishing Work | AR | Exterior/Interior Finish Work | 151 | Coved Rubber Skirting | [8 empty] | 09 | for Skirt | 42 | w/ Adhesive |  |  | 68 | 200mm≤H | H=( )mm | M2 | M | 4 | [11 empty] | 4301013 | A04AR151 | 00003 | A04AR151-00003 |  | A04AR151 | 094268 | A04AR151-094268 | L08L09L11 | A04AR151-L08L09L11 |  | B01
A04AR152-00001 | AR | 929 | 22 | Finishing Work | A04 | Finishing Work | AR | Exterior/Interior Finish Work | 152 | Fiber Board Ceiling System | CD | M-Bar System | [8 empty] | 43 | w/ Hot-Dip Galvanized Suspension System & Accessories(Moldings, Ceiling Access Door/Hatch, Curtain Boxes and etc.) |  |  |  |  | Tile Size=( )mm x ( )mm | M2 | M2 | 4 | [11 empty] | 4301013 | A04AR152 | 00001 | A04AR152-00001 |  | A04AR152 | CD43 | A04AR152-CD43 | L04L09 | A04AR152-L04L09 |  | B01
A04AR152-00002 | AR | 930 | 22 | Finishing Work | A04 | Finishing Work | AR | Exterior/Interior Finish Work | 152 | Fiber Board Ceiling System | CE | T-Bar System | [8 empty] | 43 | w/ Hot-Dip Galvanized Suspension System & Accessories(Moldings, Ceiling Access Door/Hatch, Curtain Boxes and etc.) |  |  |  |  | Tile Size=( )mm x ( )mm | M2 | M2 | 4 | [11 empty] | 4301013 | A04AR152 | 00002 | A04AR152-00002 |  | A04AR152 | CE43 | A04AR152-CE43 | L04L09 | A04AR152-L04L09 |  | B01
A04AR153-00001 | AR | 931 | 22 | Finishing Work | A04 | Finishing Work | AR | Exterior/Interior Finish Work | 153 | Gypsum Plaster Board Ceiling System | CD | M-Bar System | [8 empty] | 43 | w/ Hot-Dip Galvanized Suspension System & Accessories(Moldings, Ceiling Access Door/Hatch, Curtain Boxes and etc.) |  |  | 77 | 1-Layer Gypsumboard THK=12.5mm |  | M2 | M2 | 4 | [11 empty] | 4301013 | A04AR153 | 00001 | A04AR153-00001 |  | A04AR153 | CD4377 | A04AR153-CD4377 | L04L09L11 | A04AR153-L04L09L11
A04AR153-00002 | AR | 932 | 22 | Finishing Work | A04 | Finishing Work | AR | Exterior/Interior Finish Work | 153 | Gypsum Plaster Board Ceiling System | CD | M-Bar System | [8 empty] | 43 | w/ Hot-Dip Galvanized Suspension System & Accessories(Moldings, Ceiling Access Door/Hatch, Curtain Boxes and etc.) |  |  | 78 | 1-Layer Gypsumboard THK=16mm |  | M2 | M2 | 4 | [11 empty] | 4301013 | A04AR153 | 00002 | A04AR153-00002 |  | A04AR153 | CD4378 | A04AR153-CD4378 | L04L09L11 | A04AR153-L04L09L11
A04AR154-00001 | AR | 933 | 22 | Finishing Work | A04 | Finishing Work | AR | Exterior/Interior Finish Work | 154 | Moisture Resistant Gypsum Plaster Board Ceiling System | CD | M-Bar System | [8 empty] | 43 | w/ Hot-Dip Galvanized Suspension System & Accessories(Moldings, Ceiling Access Door/Hatch, Curtain Boxes and etc.) |  |  | 77 | 1-Layer Gypsumboard THK=12.5mm |  | M2 | M2 | 4 | [11 empty] | 4301013 | A04AR154 | 00001 | A04AR154-00001 |  | A04AR154 | CD4377 | A04AR154-CD4377 | L04L09L11 | A04AR154-L04L09L11
A04AR154-00002 | AR | 934 | 22 | Finishing Work | A04 | Finishing Work | AR | Exterior/Interior Finish Work | 154 | Moisture Resistant Gypsum Plaster Board Ceiling System | CD | M-Bar System | [8 empty] | 43 | w/ Hot-Dip Galvanized Suspension System & Accessories(Moldings, Ceiling Access Door/Hatch, Curtain Boxes and etc.) |  |  | 78 | 1-Layer Gypsumboard THK=16mm |  | M2 | M2 | 4 | [11 empty] | 4301013 | A04AR154 | 00002 | A04AR154-00002 |  | A04AR154 | CD4378 | A04AR154-CD4378 | L04L09L11 | A04AR154-L04L09L11
A04AR155-00001 | AR | 935 | 22 | Finishing Work | A04 | Finishing Work | AR | Exterior/Interior Finish Work | 155 | Cement Board Ceiling System | CD | M-Bar System | [8 empty] | 43 | w/ Hot-Dip Galvanized Suspension System & Accessories(Moldings, Ceiling Access Door/Hatch, Curtain Boxes and etc.) |  |  |  |  | Tile Size=( )mm x ( )mm | M2 | M2 | 4 | [11 empty] | 4301013 | A04AR155 | 00001 | A04AR155-00001 |  | A04AR155 | CD43 | A04AR155-CD43 | L04L09 | A04AR155-L04L09 |  | B01
A04AR155-00002 | AR | 936 | 22 | Finishing Work | A04 | Finishing Work | AR | Exterior/Interior Finish Work | 155 | Cement Board Ceiling System | CE | T-Bar System | [8 empty] | 43 | w/ Hot-Dip Galvanized Suspension System & Accessories(Moldings, Ceiling Access Door/Hatch, Curtain Boxes and etc.) |  |  |  |  | Tile Size=( )mm x ( )mm | M2 | M2 | 4 | [11 empty] | 4301013 | A04AR155 | 00002 | A04AR155-00002 |  | A04AR155 | CE43 | A04AR155-CE43 | L04L09 | A04AR155-L04L09 |  | B01
A04AR156-00001 | AR | 937 | 22 | Finishing Work | A04 | Finishing Work | AR | Exterior/Interior Finish Work | 156 | Acoustic Tiled Ceiling System | CD | M-Bar System | [8 empty] | 43 | w/ Hot-Dip Galvanized Suspension System & Accessories(Moldings, Ceiling Access Door/Hatch, Curtain Boxes and etc.) |  |  |  |  | Tile Size=( )mm x ( )mm | M2 | M2 | 4 | [11 empty] | 4301013 | A04AR156 | 00001 | A04AR156-00001 |  | A04AR156 | CD43 | A04AR156-CD43 | L04L09 | A04AR156-L04L09 |  | B01
A04AR156-00002 | AR | 938 | 22 | Finishing Work | A04 | Finishing Work | AR | Exterior/Interior Finish Work | 156 | Acoustic Tiled Ceiling System | CE | T-Bar System | [8 empty] | 43 | w/ Hot-Dip Galvanized Suspension System & Accessories(Moldings, Ceiling Access Door/Hatch, Curtain Boxes and etc.) |  |  |  |  | Tile Size=( )mm x ( )mm | M2 | M2 | 4 | [11 empty] | 4301013 | A04AR156 | 00002 | A04AR156-00002 |  | A04AR156 | CE43 | A04AR156-CE43 | L04L09 | A04AR156-L04L09 |  | B01
A04AR157-00001 | AR | 939 | 22 | Finishing Work | A04 | Finishing Work | AR | Exterior/Interior Finish Work | 157 | Moisture Resistant Tiled Ceiling System | CD | M-Bar System | [8 empty] | 43 | w/ Hot-Dip Galvanized Suspension System & Accessories(Moldings, Ceiling Access Door/Hatch, Curtain Boxes and etc.) |  |  |  |  | Tile Size=( )mm x ( )mm | M2 | M2 | 4 | [11 empty] | 4301013 | A04AR157 | 00001 | A04AR157-00001 |  | A04AR157 | CD43 | A04AR157-CD43 | L04L09 | A04AR157-L04L09 |  | B01
A04AR157-00002 | AR | 940 | 22 | Finishing Work | A04 | Finishing Work | AR | Exterior/Interior Finish Work | 157 | Moisture Resistant Tiled Ceiling System | CE | T-Bar System | [8 empty] | 43 | w/ Hot-Dip Galvanized Suspension System & Accessories(Moldings, Ceiling Access Door/Hatch, Curtain Boxes and etc.) |  |  |  |  | Tile Size=( )mm x ( )mm | M2 | M2 | 4 | [11 empty] | 4301013 | A04AR157 | 00002 | A04AR157-00002 |  | A04AR157 | CE43 | A04AR157-CE43 | L04L09 | A04AR157-L04L09 |  | B01
A04AR158-00001 | AR | 941 | 22 | Finishing Work | A04 | Finishing Work | AR | Exterior/Interior Finish Work | 158 | Aluminum Spandrel Ceiling System | CD | M-Bar System | [8 empty] | 43 | w/ Hot-Dip Galvanized Suspension System & Accessories(Moldings, Ceiling Access Door/Hatch, Curtain Boxes and etc.) | [5 empty] | M2 | M2 | 4 | [11 empty] | 4301013 | A04AR158 | 00001 | A04AR158-00001 |  | A04AR158 | CD43 | A04AR158-CD43 | L04L09 | A04AR158-L04L09
A04AR159-00001 | AR | 942 | 22 | Finishing Work | A04 | Finishing Work | AR | Exterior/Interior Finish Work | 159 | Metal Open Cell Ceiling | CD | M-Bar System | [8 empty] | 43 | w/ Hot-Dip Galvanized Suspension System & Accessories(Moldings, Ceiling Access Door/Hatch, Curtain Boxes and etc.) | [5 empty] | M2 | M2 | 4 | [11 empty] | 4301013 | A04AR159 | 00001 | A04AR159-00001 |  | A04AR159 | CD43 | A04AR159-CD43 | L04L09 | A04AR159-L04L09
A04AR160-00001 | AR | 943 | 22 | Finishing Work | A04 | Finishing Work | AR | Exterior/Interior Finish Work | 160 | Rigid Insulation | [8 empty] | 10 | for Exposed Ceiling Structure of Cable Room | 32 | w/ Accessories |  |  | 09 | 50mm≤THK<75mm | THK=( )mm | M2 | M2 | 4 | [11 empty] | 4301013 | A04AR160 | 00001 | A04AR160-00001 |  | A04AR160 | 103209 | A04AR160-103209 | L08L09L11 | A04AR160-L08L09L11 |  | B01
A04AR160-00002 | AR | 944 | 22 | Finishing Work | A04 | Finishing Work | AR | Exterior/Interior Finish Work | 160 | Rigid Insulation | [8 empty] | 10 | for Exposed Ceiling Structure of Cable Room | 32 | w/ Accessories |  |  | 27 | 75mm≤THK | THK=( )mm | M2 | M2 | 4 | [11 empty] | 4301013 | A04AR160 | 00002 | A04AR160-00002 |  | A04AR160 | 103227 | A04AR160-103227 | L08L09L11 | A04AR160-L08L09L11 |  | B01
A04AR160-00003 | AR | 945 | 22 | Finishing Work | A04 | Finishing Work | AR | Exterior/Interior Finish Work | 160 | Rigid Insulation | [8 empty] | 11 | for Exposed Wall Structure of Cable Room | 32 | w/ Accessories |  |  | 09 | 50mm≤THK<75mm | THK=( )mm | M2 | M2 | 4 | [11 empty] | 4301013 | A04AR160 | 00003 | A04AR160-00003 |  | A04AR160 | 113209 | A04AR160-113209 | L08L09L11 | A04AR160-L08L09L11 |  | B01
A04AR160-00004 | AR | 946 | 22 | Finishing Work | A04 | Finishing Work | AR | Exterior/Interior Finish Work | 160 | Rigid Insulation | [8 empty] | 11 | for Exposed Wall Structure of Cable Room | 32 | w/ Accessories |  |  | 27 | 75mm≤THK | THK=( )mm | M2 | M2 | 4 | [11 empty] | 4301013 | A04AR160 | 00004 | A04AR160-00004 |  | A04AR160 | 113227 | A04AR160-113227 | L08L09L11 | A04AR160-L08L09L11 |  | B01
A04AR161-00001 | AR | 947 | 22 | Finishing Work | A04 | Finishing Work | AR | Exterior/Interior Finish Work | 161 | Pre-Fabricated Canopy | CF | Steel Canopy | [8 empty] | 44 | w/ Supporting Frame, Accessories |  |  |  |  | W x L x Min. D=( )mm x ( )mm x ( )mm | M2 | EA | 4 | [11 empty] | 4301013 | A04AR161 | 00001 | A04AR161-00001 |  | A04AR161 | CF44 | A04AR161-CF44 | L04L09 | A04AR161-L04L09 |  | B01
A04AR161-00002 | AR | 948 | 22 | Finishing Work | A04 | Finishing Work | AR | Exterior/Interior Finish Work | 161 | Pre-Fabricated Canopy | CG | Stainless Steel Canopy | [8 empty] | 44 | w/ Supporting Frame, Accessories |  |  |  |  | W x L x Min. D=( )mm x ( )mm x ( )mm | M2 | EA | 4 | [11 empty] | 4301013 | A04AR161 | 00002 | A04AR161-00002 |  | A04AR161 | CG44 | A04AR161-CG44 | L04L09 | A04AR161-L04L09 |  | B01
A04AR161-00003 | AR | 949 | 22 | Finishing Work | A04 | Finishing Work | AR | Exterior/Interior Finish Work | 161 | Pre-Fabricated Canopy | CH | Aluminum Canopy | [8 empty] | 44 | w/ Supporting Frame, Accessories |  |  |  |  | W x L x Min. D=( )mm x ( )mm x ( )mm | M2 | EA | 4 | [11 empty] | 4301013 | A04AR161 | 00003 | A04AR161-00003 |  | A04AR161 | CH44 | A04AR161-CH44 | L04L09 | A04AR161-L04L09 |  | B01
A04AR161-00004 | AR | 950 | 22 | Finishing Work | A04 | Finishing Work | AR | Exterior/Interior Finish Work | 161 | Pre-Fabricated Canopy | CJ | Polycarbonate Canopy | [8 empty] | 44 | w/ Supporting Frame, Accessories |  |  |  |  | W x L x Min. D=( )mm x ( )mm x ( )mm | M2 | EA | 4 | [11 empty] | 4301013 | A04AR161 | 00004 | A04AR161-00004 |  | A04AR161 | CJ44 | A04AR161-CJ44 | L04L09 | A04AR161-L04L09 |  | B01
A04AR161-00005 | AR | 951 | 22 | Finishing Work | A04 | Finishing Work | AR | Exterior/Interior Finish Work | 161 | Pre-Fabricated Canopy | CK | GRP Canopy | [8 empty] | 44 | w/ Supporting Frame, Accessories |  |  |  |  | W x L x Min. D=( )mm x ( )mm x ( )mm | M2 | EA | 4 | [11 empty] | 4301013 | A04AR161 | 00005 | A04AR161-00005 |  | A04AR161 | CK44 | A04AR161-CK44 | L04L09 | A04AR161-L04L09 |  | B01
A04AR161-00006 | AR | 952 | 22 | Finishing Work | A04 | Finishing Work | AR | Exterior/Interior Finish Work | 161 | Pre-Fabricated Canopy | CL | Steel Canopy (Continuous Type) | [8 empty] | 45 | along Walkway, w/ Supporting Frame, Accessories |  |  |  |  | W x Min. D=( )mm x ( )mm | M2 | M | 4 | [11 empty] | 4301013 | A04AR161 | 00006 | A04AR161-00006 |  | A04AR161 | CL45 | A04AR161-CL45 | L04L09 | A04AR161-L04L09 |  | B01
A04AR161-00007 | AR | 953 | 22 | Finishing Work | A04 | Finishing Work | AR | Exterior/Interior Finish Work | 161 | Pre-Fabricated Canopy | CM | Polycarbonate Canopy (Continuous Type) | [8 empty] | 45 | along Walkway, w/ Supporting Frame, Accessories |  |  |  |  | W x Min. D=( )mm x ( )mm | M2 | M | 4 | [11 empty] | 4301013 | A04AR161 | 00007 | A04AR161-00007 |  | A04AR161 | CM45 | A04AR161-CM45 | L04L09 | A04AR161-L04L09 |  | B01
A04AR161-00008 | AR | 954 | 22 | Finishing Work | A04 | Finishing Work | AR | Exterior/Interior Finish Work | 161 | Pre-Fabricated Canopy | CN | Steel Canopy (Rounded Type) | [8 empty] | 44 | w/ Supporting Frame, Accessories |  |  |  |  | W x H x Min. D=( )mm x ( )mm x ( )mm | M2 | EA | 4 | [11 empty] | 4301013 | A04AR161 | 00008 | A04AR161-00008 |  | A04AR161 | CN44 | A04AR161-CN44 | L04L09 | A04AR161-L04L09 |  | B01
A04AR161-00009 | AR | 955 | 22 | Finishing Work | A04 | Finishing Work | AR | Exterior/Interior Finish Work | 161 | Pre-Fabricated Canopy | CP | Stainless Steel Canopy (Rounded Type) | [8 empty] | 44 | w/ Supporting Frame, Accessories |  |  |  |  | W x H x Min. D=( )mm x ( )mm x ( )mm | M2 | EA | 4 | [11 empty] | 4301013 | A04AR161 | 00009 | A04AR161-00009 |  | A04AR161 | CP44 | A04AR161-CP44 | L04L09 | A04AR161-L04L09 |  | B01
A04AR161-00010 | AR | 956 | 22 | Finishing Work | A04 | Finishing Work | AR | Exterior/Interior Finish Work | 161 | Pre-Fabricated Canopy | CQ | Aluminum Canopy (Rounded Type) | [8 empty] | 44 | w/ Supporting Frame, Accessories |  |  |  |  | W x H x Min. D=( )mm x ( )mm x ( )mm | M2 | EA | 4 | [11 empty] | 4301013 | A04AR161 | 00010 | A04AR161-00010 |  | A04AR161 | CQ44 | A04AR161-CQ44 | L04L09 | A04AR161-L04L09 |  | B01
A04AR161-00011 | AR | 957 | 22 | Finishing Work | A04 | Finishing Work | AR | Exterior/Interior Finish Work | 161 | Pre-Fabricated Canopy | CR | Polycarbonate Canopy (Rounded Type) | [8 empty] | 44 | w/ Supporting Frame, Accessories |  |  |  |  | W x H x Min. D=( )mm x ( )mm x ( )mm | M2 | EA | 4 | [11 empty] | 4301013 | A04AR161 | 00011 | A04AR161-00011 |  | A04AR161 | CR44 | A04AR161-CR44 | L04L09 | A04AR161-L04L09 |  | B01
A04AR161-00012 | AR | 958 | 22 | Finishing Work | A04 | Finishing Work | AR | Exterior/Interior Finish Work | 161 | Pre-Fabricated Canopy | CS | GRP Canopy (Rounded Type) | [8 empty] | 44 | w/ Supporting Frame, Accessories |  |  |  |  | W x H x Min. D=( )mm x ( )mm x ( )mm | M2 | EA | 4 | [11 empty] | 4301013 | A04AR161 | 00012 | A04AR161-00012 |  | A04AR161 | CS44 | A04AR161-CS44 | L04L09 | A04AR161-L04L09 |  | B01
A04AR162-00001 | AR | 959 | 22 | Finishing Work | A04 | Finishing Work | AR | Exterior/Interior Finish Work | 162 | Custom-Made Canopy for Main Entrance | CF | Steel Canopy | [8 empty] | 46 | w/ Supporting Frame, Accessories, Lighting Fixtures |  |  |  |  | W x H x Min. D=( )mm x ( )mm x ( )mm | M2 | SET | 4 | [11 empty] | 4301013 | A04AR162 | 00001 | A04AR162-00001 |  | A04AR162 | CF46 | A04AR162-CF46 | L04L09 | A04AR162-L04L09 |  | B01
A04AR162-00002 | AR | 960 | 22 | Finishing Work | A04 | Finishing Work | AR | Exterior/Interior Finish Work | 162 | Custom-Made Canopy for Main Entrance | CG | Stainless Steel Canopy | [8 empty] | 46 | w/ Supporting Frame, Accessories, Lighting Fixtures |  |  |  |  | W x H x Min. D=( )mm x ( )mm x ( )mm | M2 | SET | 4 | [11 empty] | 4301013 | A04AR162 | 00002 | A04AR162-00002 |  | A04AR162 | CG46 | A04AR162-CG46 | L04L09 | A04AR162-L04L09 |  | B01
A04AR162-00003 | AR | 961 | 22 | Finishing Work | A04 | Finishing Work | AR | Exterior/Interior Finish Work | 162 | Custom-Made Canopy for Main Entrance | CH | Aluminum Canopy | [8 empty] | 46 | w/ Supporting Frame, Accessories, Lighting Fixtures |  |  |  |  | W x H x Min. D=( )mm x ( )mm x ( )mm | M2 | SET | 4 | [11 empty] | 4301013 | A04AR162 | 00003 | A04AR162-00003 |  | A04AR162 | CH46 | A04AR162-CH46 | L04L09 | A04AR162-L04L09 |  | B01
A04AR163-00001 | AR | 962 | 22 | Finishing Work | A04 | Finishing Work | AR | Exterior/Interior Finish Work | 163 | Roof Tile | CT | Metallic Tile w/ Insulation | [8 empty] | 27 | w/ Mortar Bond Coat or Adhesive | [5 empty] | M2 | M2 | 4 | [11 empty] | 4301013 | A04AR163 | 00001 | A04AR163-00001 |  | A04AR163 | CT27 | A04AR163-CT27 | L04L09 | A04AR163-L04L09
A04AR163-00002 | AR | 963 | 22 | Finishing Work | A04 | Finishing Work | AR | Exterior/Interior Finish Work | 163 | Roof Tile | CU | Metallic Tile w/o Insulation | [8 empty] | 27 | w/ Mortar Bond Coat or Adhesive | [5 empty] | M2 | M2 | 4 | [11 empty] | 4301013 | A04AR163 | 00002 | A04AR163-00002 |  | A04AR163 | CU27 | A04AR163-CU27 | L04L09 | A04AR163-L04L09
A04AS164-00001 | AR | 964 | 22 | Finishing Work | A04 | Finishing Work | AS | Plastering Work | 164 | Plastering | [8 empty] | 12 | for External Masonry Wall | [6 empty] | THK=( )mm | M2 | M2 | 4 | [11 empty] | 4301013 | A04AS164 | 00001 | A04AS164-00001 |  | A04AS164 | 12 | A04AS164-12 | L08 | A04AS164-L08 |  | B01
A04AS164-00002 | AR | 965 | 22 | Finishing Work | A04 | Finishing Work | AS | Plastering Work | 164 | Plastering | [8 empty] | 13 | for Internal Masonry Wall | [6 empty] | THK=( )mm | M2 | M2 | 4 | [11 empty] | 4301013 | A04AS164 | 00002 | A04AS164-00002 |  | A04AS164 | 13 | A04AS164-13 | L08 | A04AS164-L08 |  | B01
A04AS164-00003 | AR | 966 | 22 | Finishing Work | A04 | Finishing Work | AS | Plastering Work | 164 | Plastering | [8 empty] | 14 | for Exposed Conc. Surface | [6 empty] | THK=( )mm | M2 | M2 | 4 | [11 empty] | 4301013 | A04AS164 | 00003 | A04AS164-00003 |  | A04AS164 | 14 | A04AS164-14 | L08 | A04AS164-L08 |  | B01
A05ZZ165-00001 | AR | 967 | 20 | Cladding Work | A05 | Cladding Work | ZZ |  | 165 | Single Metal Sheet | CV | Stainless Steel Sheet | [6 empty] | 08 | for Wall | 47 | w/ Accessories, Flashing |  |  |  |  | THK=( )mm | M2 | M2 | 4 | [11 empty] | 4301013 | A05ZZ165 | 00001 | A05ZZ165-00001 |  | A05ZZ165 | CV0847 | A05ZZ165-CV0847 | L04L08L09 | A05ZZ165-L04L08L09 |  | B01
A05ZZ165-00002 | AR | 968 | 20 | Cladding Work | A05 | Cladding Work | ZZ |  | 165 | Single Metal Sheet | CV | Stainless Steel Sheet | [6 empty] | 15 | for Roof | 47 | w/ Accessories, Flashing |  |  |  |  | THK=( )mm | M2 | M2 | 4 | [11 empty] | 4301013 | A05ZZ165 | 00002 | A05ZZ165-00002 |  | A05ZZ165 | CV1547 | A05ZZ165-CV1547 | L04L08L09 | A05ZZ165-L04L08L09 |  | B01
A05ZZ165-00003 | AR | 969 | 20 | Cladding Work | A05 | Cladding Work | ZZ |  | 165 | Single Metal Sheet | CW | Corrugated Aluminum Sheet | [6 empty] | 08 | for Wall | 47 | w/ Accessories, Flashing |  |  |  |  | THK=( )mm | M2 | M2 | 4 | [11 empty] | 4301013 | A05ZZ165 | 00003 | A05ZZ165-00003 |  | A05ZZ165 | CW0847 | A05ZZ165-CW0847 | L04L08L09 | A05ZZ165-L04L08L09 |  | B01
A05ZZ165-00004 | AR | 970 | 20 | Cladding Work | A05 | Cladding Work | ZZ |  | 165 | Single Metal Sheet | CW | Corrugated Aluminum Sheet | [6 empty] | 15 | for Roof | 47 | w/ Accessories, Flashing |  |  |  |  | THK=( )mm | M2 | M2 | 4 | [11 empty] | 4301013 | A05ZZ165 | 00004 | A05ZZ165-00004 |  | A05ZZ165 | CW1547 | A05ZZ165-CW1547 | L04L08L09 | A05ZZ165-L04L08L09 |  | B01
A05ZZ165-00005 | AR | 971 | 20 | Cladding Work | A05 | Cladding Work | ZZ |  | 165 | Single Metal Sheet | DA | Corrugated Galvanized Steel Sheet | [6 empty] | 08 | for Wall | 47 | w/ Accessories, Flashing |  |  |  |  | THK=( )mm | M2 | M2 | 4 | [11 empty] | 4301013 | A05ZZ165 | 00005 | A05ZZ165-00005 |  | A05ZZ165 | DA0847 | A05ZZ165-DA0847 | L04L08L09 | A05ZZ165-L04L08L09 |  | B01
A05ZZ165-00006 | AR | 972 | 20 | Cladding Work | A05 | Cladding Work | ZZ |  | 165 | Single Metal Sheet | DA | Corrugated Galvanized Steel Sheet | [6 empty] | 15 | for Roof | 47 | w/ Accessories, Flashing |  |  |  |  | THK=( )mm | M2 | M2 | 4 | [11 empty] | 4301013 | A05ZZ165 | 00006 | A05ZZ165-00006 |  | A05ZZ165 | DA1547 | A05ZZ165-DA1547 | L04L08L09 | A05ZZ165-L04L08L09 |  | B01
A05ZZ166-00001 | AR | 973 | 20 | Cladding Work | A05 | Cladding Work | ZZ |  | 166 | Sandwich Panel | DB | Corrugated Galvanized Steel Sheet Sandwich Panel, Fire Protective Rating: N/A |  |  |  |  | 03 | Mineral Wool | 08 | for Wall | 47 | w/ Accessories, Flashing |  |  | 32 | 50mm≤THK<70mm | THK=( )mm | M2 | M2 | 4 | [11 empty] | 4301013 | A05ZZ166 | 00001 | A05ZZ166-00001 |  | A05ZZ166 | DB03084732 | A05ZZ166-DB03084732 | L04L07L08L09L11 | A05ZZ166-L04L07L08L09L11 |  | B01
A05ZZ166-00002 | AR | 974 | 20 | Cladding Work | A05 | Cladding Work | ZZ |  | 166 | Sandwich Panel | DB | Corrugated Galvanized Steel Sheet Sandwich Panel, Fire Protective Rating: N/A |  |  |  |  | 03 | Mineral Wool | 08 | for Wall | 47 | w/ Accessories, Flashing |  |  | 33 | 70mm≤THK<100mm | THK=( )mm | M2 | M2 | 4 | [11 empty] | 4301013 | A05ZZ166 | 00002 | A05ZZ166-00002 |  | A05ZZ166 | DB03084733 | A05ZZ166-DB03084733 | L04L07L08L09L11 | A05ZZ166-L04L07L08L09L11 |  | B01
A05ZZ166-00003 | AR | 975 | 20 | Cladding Work | A05 | Cladding Work | ZZ |  | 166 | Sandwich Panel | DB | Corrugated Galvanized Steel Sheet Sandwich Panel, Fire Protective Rating: N/A |  |  |  |  | 03 | Mineral Wool | 08 | for Wall | 47 | w/ Accessories, Flashing |  |  | 34 | 100mm≤THK<150mm | THK=( )mm | M2 | M2 | 4 | [11 empty] | 4301013 | A05ZZ166 | 00003 | A05ZZ166-00003 |  | A05ZZ166 | DB03084734 | A05ZZ166-DB03084734 | L04L07L08L09L11 | A05ZZ166-L04L07L08L09L11 |  | B01
A05ZZ166-00004 | AR | 976 | 20 | Cladding Work | A05 | Cladding Work | ZZ |  | 166 | Sandwich Panel | DB | Corrugated Galvanized Steel Sheet Sandwich Panel, Fire Protective Rating: N/A |  |  |  |  | 03 | Mineral Wool | 08 | for Wall | 47 | w/ Accessories, Flashing |  |  | 35 | 150mm≤THK | THK=( )mm | M2 | M2 | 4 | [11 empty] | 4301013 | A05ZZ166 | 00004 | A05ZZ166-00004 |  | A05ZZ166 | DB03084735 | A05ZZ166-DB03084735 | L04L07L08L09L11 | A05ZZ166-L04L07L08L09L11 |  | B01
A05ZZ166-00005 | AR | 977 | 20 | Cladding Work | A05 | Cladding Work | ZZ |  | 166 | Sandwich Panel | DB | Corrugated Galvanized Steel Sheet Sandwich Panel, Fire Protective Rating: N/A |  |  |  |  | 03 | Mineral Wool | 15 | for Roof | 47 | w/ Accessories, Flashing |  |  | 32 | 50mm≤THK<70mm | THK=( )mm | M2 | M2 | 4 | [11 empty] | 4301013 | A05ZZ166 | 00005 | A05ZZ166-00005 |  | A05ZZ166 | DB03154732 | A05ZZ166-DB03154732 | L04L07L08L09L11 | A05ZZ166-L04L07L08L09L11 |  | B01
A05ZZ166-00006 | AR | 978 | 20 | Cladding Work | A05 | Cladding Work | ZZ |  | 166 | Sandwich Panel | DB | Corrugated Galvanized Steel Sheet Sandwich Panel, Fire Protective Rating: N/A |  |  |  |  | 03 | Mineral Wool | 15 | for Roof | 47 | w/ Accessories, Flashing |  |  | 33 | 70mm≤THK<100mm | THK=( )mm | M2 | M2 | 4 | [11 empty] | 4301013 | A05ZZ166 | 00006 | A05ZZ166-00006 |  | A05ZZ166 | DB03154733 | A05ZZ166-DB03154733 | L04L07L08L09L11 | A05ZZ166-L04L07L08L09L11 |  | B01
A05ZZ166-00007 | AR | 979 | 20 | Cladding Work | A05 | Cladding Work | ZZ |  | 166 | Sandwich Panel | DB | Corrugated Galvanized Steel Sheet Sandwich Panel, Fire Protective Rating: N/A |  |  |  |  | 03 | Mineral Wool | 15 | for Roof | 47 | w/ Accessories, Flashing |  |  | 34 | 100mm≤THK<150mm | THK=( )mm | M2 | M2 | 4 | [11 empty] | 4301013 | A05ZZ166 | 00007 | A05ZZ166-00007 |  | A05ZZ166 | DB03154734 | A05ZZ166-DB03154734 | L04L07L08L09L11 | A05ZZ166-L04L07L08L09L11 |  | B01
A05ZZ166-00008 | AR | 980 | 20 | Cladding Work | A05 | Cladding Work | ZZ |  | 166 | Sandwich Panel | DB | Corrugated Galvanized Steel Sheet Sandwich Panel, Fire Protective Rating: N/A |  |  |  |  | 03 | Mineral Wool | 15 | for Roof | 47 | w/ Accessories, Flashing |  |  | 35 | 150mm≤THK | THK=( )mm | M2 | M2 | 4 | [11 empty] | 4301013 | A05ZZ166 | 00008 | A05ZZ166-00008 |  | A05ZZ166 | DB03154735 | A05ZZ166-DB03154735 | L04L07L08L09L11 | A05ZZ166-L04L07L08L09L11 |  | B01
A05ZZ166-00009 | AR | 981 | 20 | Cladding Work | A05 | Cladding Work | ZZ |  | 166 | Sandwich Panel | DC | Corrugated Galvanized Steel Sheet Sandwich Panel, Fire Protective Rating: 1-hr |  |  |  |  | 03 | Mineral Wool | 08 | for Wall | 47 | w/ Accessories, Flashing |  |  | 32 | 50mm≤THK<70mm | THK=( )mm | M2 | M2 | 4 | [11 empty] | 4301013 | A05ZZ166 | 00009 | A05ZZ166-00009 |  | A05ZZ166 | DC03084732 | A05ZZ166-DC03084732 | L04L07L08L09L11 | A05ZZ166-L04L07L08L09L11 |  | B01
A05ZZ166-00010 | AR | 982 | 20 | Cladding Work | A05 | Cladding Work | ZZ |  | 166 | Sandwich Panel | DC | Corrugated Galvanized Steel Sheet Sandwich Panel, Fire Protective Rating: 1-hr |  |  |  |  | 03 | Mineral Wool | 08 | for Wall | 47 | w/ Accessories, Flashing |  |  | 33 | 70mm≤THK<100mm | THK=( )mm | M2 | M2 | 4 | [11 empty] | 4301013 | A05ZZ166 | 00010 | A05ZZ166-00010 |  | A05ZZ166 | DC03084733 | A05ZZ166-DC03084733 | L04L07L08L09L11 | A05ZZ166-L04L07L08L09L11 |  | B01
A05ZZ166-00011 | AR | 983 | 20 | Cladding Work | A05 | Cladding Work | ZZ |  | 166 | Sandwich Panel | DC | Corrugated Galvanized Steel Sheet Sandwich Panel, Fire Protective Rating: 1-hr |  |  |  |  | 03 | Mineral Wool | 08 | for Wall | 47 | w/ Accessories, Flashing |  |  | 34 | 100mm≤THK<150mm | THK=( )mm | M2 | M2 | 4 | [11 empty] | 4301013 | A05ZZ166 | 00011 | A05ZZ166-00011 |  | A05ZZ166 | DC03084734 | A05ZZ166-DC03084734 | L04L07L08L09L11 | A05ZZ166-L04L07L08L09L11 |  | B01
A05ZZ166-00012 | AR | 984 | 20 | Cladding Work | A05 | Cladding Work | ZZ |  | 166 | Sandwich Panel | DC | Corrugated Galvanized Steel Sheet Sandwich Panel, Fire Protective Rating: 1-hr |  |  |  |  | 03 | Mineral Wool | 08 | for Wall | 47 | w/ Accessories, Flashing |  |  | 35 | 150mm≤THK | THK=( )mm | M2 | M2 | 4 | [11 empty] | 4301013 | A05ZZ166 | 00012 | A05ZZ166-00012 |  | A05ZZ166 | DC03084735 | A05ZZ166-DC03084735 | L04L07L08L09L11 | A05ZZ166-L04L07L08L09L11 |  | B01
A05ZZ166-00013 | AR | 985 | 20 | Cladding Work | A05 | Cladding Work | ZZ |  | 166 | Sandwich Panel | DC | Corrugated Galvanized Steel Sheet Sandwich Panel, Fire Protective Rating: 1-hr |  |  |  |  | 03 | Mineral Wool | 15 | for Roof | 47 | w/ Accessories, Flashing |  |  | 32 | 50mm≤THK<70mm | THK=( )mm | M2 | M2 | 4 | [11 empty] | 4301013 | A05ZZ166 | 00013 | A05ZZ166-00013 |  | A05ZZ166 | DC03154732 | A05ZZ166-DC03154732 | L04L07L08L09L11 | A05ZZ166-L04L07L08L09L11 |  | B01
A05ZZ166-00014 | AR | 986 | 20 | Cladding Work | A05 | Cladding Work | ZZ |  | 166 | Sandwich Panel | DC | Corrugated Galvanized Steel Sheet Sandwich Panel, Fire Protective Rating: 1-hr |  |  |  |  | 03 | Mineral Wool | 15 | for Roof | 47 | w/ Accessories, Flashing |  |  | 33 | 70mm≤THK<100mm | THK=( )mm | M2 | M2 | 4 | [11 empty] | 4301013 | A05ZZ166 | 00014 | A05ZZ166-00014 |  | A05ZZ166 | DC03154733 | A05ZZ166-DC03154733 | L04L07L08L09L11 | A05ZZ166-L04L07L08L09L11 |  | B01
A05ZZ166-00015 | AR | 987 | 20 | Cladding Work | A05 | Cladding Work | ZZ |  | 166 | Sandwich Panel | DC | Corrugated Galvanized Steel Sheet Sandwich Panel, Fire Protective Rating: 1-hr |  |  |  |  | 03 | Mineral Wool | 15 | for Roof | 47 | w/ Accessories, Flashing |  |  | 34 | 100mm≤THK<150mm | THK=( )mm | M2 | M2 | 4 | [11 empty] | 4301013 | A05ZZ166 | 00015 | A05ZZ166-00015 |  | A05ZZ166 | DC03154734 | A05ZZ166-DC03154734 | L04L07L08L09L11 | A05ZZ166-L04L07L08L09L11 |  | B01
A05ZZ166-00016 | AR | 988 | 20 | Cladding Work | A05 | Cladding Work | ZZ |  | 166 | Sandwich Panel | DC | Corrugated Galvanized Steel Sheet Sandwich Panel, Fire Protective Rating: 1-hr |  |  |  |  | 03 | Mineral Wool | 15 | for Roof | 47 | w/ Accessories, Flashing |  |  | 35 | 150mm≤THK | THK=( )mm | M2 | M2 | 4 | [11 empty] | 4301013 | A05ZZ166 | 00016 | A05ZZ166-00016 |  | A05ZZ166 | DC03154735 | A05ZZ166-DC03154735 | L04L07L08L09L11 | A05ZZ166-L04L07L08L09L11 |  | B01
A05ZZ166-00017 | AR | 989 | 20 | Cladding Work | A05 | Cladding Work | ZZ |  | 166 | Sandwich Panel | DD | Corrugated Galvanized Steel Sheet Sandwich Panel, Fire Protective Rating: 2-hrs |  |  |  |  | 03 | Mineral Wool | 08 | for Wall | 47 | w/ Accessories, Flashing |  |  | 32 | 50mm≤THK<70mm | THK=( )mm | M2 | M2 | 4 | [11 empty] | 4301013 | A05ZZ166 | 00017 | A05ZZ166-00017 |  | A05ZZ166 | DD03084732 | A05ZZ166-DD03084732 | L04L07L08L09L11 | A05ZZ166-L04L07L08L09L11 |  | B01
A05ZZ166-00018 | AR | 990 | 20 | Cladding Work | A05 | Cladding Work | ZZ |  | 166 | Sandwich Panel | DD | Corrugated Galvanized Steel Sheet Sandwich Panel, Fire Protective Rating: 2-hrs |  |  |  |  | 03 | Mineral Wool | 08 | for Wall | 47 | w/ Accessories, Flashing |  |  | 33 | 70mm≤THK<100mm | THK=( )mm | M2 | M2 | 4 | [11 empty] | 4301013 | A05ZZ166 | 00018 | A05ZZ166-00018 |  | A05ZZ166 | DD03084733 | A05ZZ166-DD03084733 | L04L07L08L09L11 | A05ZZ166-L04L07L08L09L11 |  | B01
A05ZZ166-00019 | AR | 991 | 20 | Cladding Work | A05 | Cladding Work | ZZ |  | 166 | Sandwich Panel | DD | Corrugated Galvanized Steel Sheet Sandwich Panel, Fire Protective Rating: 2-hrs |  |  |  |  | 03 | Mineral Wool | 08 | for Wall | 47 | w/ Accessories, Flashing |  |  | 34 | 100mm≤THK<150mm | THK=( )mm | M2 | M2 | 4 | [11 empty] | 4301013 | A05ZZ166 | 00019 | A05ZZ166-00019 |  | A05ZZ166 | DD03084734 | A05ZZ166-DD03084734 | L04L07L08L09L11 | A05ZZ166-L04L07L08L09L11 |  | B01
A05ZZ166-00020 | AR | 992 | 20 | Cladding Work | A05 | Cladding Work | ZZ |  | 166 | Sandwich Panel | DD | Corrugated Galvanized Steel Sheet Sandwich Panel, Fire Protective Rating: 2-hrs |  |  |  |  | 03 | Mineral Wool | 08 | for Wall | 47 | w/ Accessories, Flashing |  |  | 35 | 150mm≤THK | THK=( )mm | M2 | M2 | 4 | [11 empty] | 4301013 | A05ZZ166 | 00020 | A05ZZ166-00020 |  | A05ZZ166 | DD03084735 | A05ZZ166-DD03084735 | L04L07L08L09L11 | A05ZZ166-L04L07L08L09L11 |  | B01
A05ZZ166-00021 | AR | 993 | 20 | Cladding Work | A05 | Cladding Work | ZZ |  | 166 | Sandwich Panel | DD | Corrugated Galvanized Steel Sheet Sandwich Panel, Fire Protective Rating: 2-hrs |  |  |  |  | 03 | Mineral Wool | 15 | for Roof | 47 | w/ Accessories, Flashing |  |  | 32 | 50mm≤THK<70mm | THK=( )mm | M2 | M2 | 4 | [11 empty] | 4301013 | A05ZZ166 | 00021 | A05ZZ166-00021 |  | A05ZZ166 | DD03154732 | A05ZZ166-DD03154732 | L04L07L08L09L11 | A05ZZ166-L04L07L08L09L11 |  | B01
A05ZZ166-00022 | AR | 994 | 20 | Cladding Work | A05 | Cladding Work | ZZ |  | 166 | Sandwich Panel | DD | Corrugated Galvanized Steel Sheet Sandwich Panel, Fire Protective Rating: 2-hrs |  |  |  |  | 03 | Mineral Wool | 15 | for Roof | 47 | w/ Accessories, Flashing |  |  | 33 | 70mm≤THK<100mm | THK=( )mm | M2 | M2 | 4 | [11 empty] | 4301013 | A05ZZ166 | 00022 | A05ZZ166-00022 |  | A05ZZ166 | DD03154733 | A05ZZ166-DD03154733 | L04L07L08L09L11 | A05ZZ166-L04L07L08L09L11 |  | B01
A05ZZ166-00023 | AR | 995 | 20 | Cladding Work | A05 | Cladding Work | ZZ |  | 166 | Sandwich Panel | DD | Corrugated Galvanized Steel Sheet Sandwich Panel, Fire Protective Rating: 2-hrs |  |  |  |  | 03 | Mineral Wool | 15 | for Roof | 47 | w/ Accessories, Flashing |  |  | 34 | 100mm≤THK<150mm | THK=( )mm | M2 | M2 | 4 | [11 empty] | 4301013 | A05ZZ166 | 00023 | A05ZZ166-00023 |  | A05ZZ166 | DD03154734 | A05ZZ166-DD03154734 | L04L07L08L09L11 | A05ZZ166-L04L07L08L09L11 |  | B01
A05ZZ166-00024 | AR | 996 | 20 | Cladding Work | A05 | Cladding Work | ZZ |  | 166 | Sandwich Panel | DD | Corrugated Galvanized Steel Sheet Sandwich Panel, Fire Protective Rating: 2-hrs |  |  |  |  | 03 | Mineral Wool | 15 | for Roof | 47 | w/ Accessories, Flashing |  |  | 35 | 150mm≤THK | THK=( )mm | M2 | M2 | 4 | [11 empty] | 4301013 | A05ZZ166 | 00024 | A05ZZ166-00024 |  | A05ZZ166 | DD03154735 | A05ZZ166-DD03154735 | L04L07L08L09L11 | A05ZZ166-L04L07L08L09L11 |  | B01
A05ZZ166-00025 | AR | 997 | 20 | Cladding Work | A05 | Cladding Work | ZZ |  | 166 | Sandwich Panel | DB | Corrugated Galvanized Steel Sheet Sandwich Panel, Fire Protective Rating: N/A |  |  |  |  | 04 | Glass Wool | 08 | for Wall | 47 | w/ Accessories, Flashing |  |  | 32 | 50mm≤THK<70mm | THK=( )mm | M2 | M2 | 4 | [11 empty] | 4301013 | A05ZZ166 | 00025 | A05ZZ166-00025 |  | A05ZZ166 | DB04084732 | A05ZZ166-DB04084732 | L04L07L08L09L11 | A05ZZ166-L04L07L08L09L11 |  | B01
A05ZZ166-00026 | AR | 998 | 20 | Cladding Work | A05 | Cladding Work | ZZ |  | 166 | Sandwich Panel | DB | Corrugated Galvanized Steel Sheet Sandwich Panel, Fire Protective Rating: N/A |  |  |  |  | 04 | Glass Wool | 08 | for Wall | 47 | w/ Accessories, Flashing |  |  | 33 | 70mm≤THK<100mm | THK=( )mm | M2 | M2 | 4 | [11 empty] | 4301013 | A05ZZ166 | 00026 | A05ZZ166-00026 |  | A05ZZ166 | DB04084733 | A05ZZ166-DB04084733 | L04L07L08L09L11 | A05ZZ166-L04L07L08L09L11 |  | B01
A05ZZ166-00027 | AR | 999 | 20 | Cladding Work | A05 | Cladding Work | ZZ |  | 166 | Sandwich Panel | DB | Corrugated Galvanized Steel Sheet Sandwich Panel, Fire Protective Rating: N/A |  |  |  |  | 04 | Glass Wool | 08 | for Wall | 47 | w/ Accessories, Flashing |  |  | 34 | 100mm≤THK<150mm | THK=( )mm | M2 | M2 | 4 | [11 empty] | 4301013 | A05ZZ166 | 00027 | A05ZZ166-00027 |  | A05ZZ166 | DB04084734 | A05ZZ166-DB04084734 | L04L07L08L09L11 | A05ZZ166-L04L07L08L09L11 |  | B01
A05ZZ166-00028 | AR | 1000 | 20 | Cladding Work | A05 | Cladding Work | ZZ |  | 166 | Sandwich Panel | DB | Corrugated Galvanized Steel Sheet Sandwich Panel, Fire Protective Rating: N/A |  |  |  |  | 04 | Glass Wool | 08 | for Wall | 47 | w/ Accessories, Flashing |  |  | 35 | 150mm≤THK | THK=( )mm | M2 | M2 | 4 | [11 empty] | 4301013 | A05ZZ166 | 00028 | A05ZZ166-00028 |  | A05ZZ166 | DB04084735 | A05ZZ166-DB04084735 | L04L07L08L09L11 | A05ZZ166-L04L07L08L09L11 |  | B01
A05ZZ166-00029 | AR | 1001 | 20 | Cladding Work | A05 | Cladding Work | ZZ |  | 166 | Sandwich Panel | DB | Corrugated Galvanized Steel Sheet Sandwich Panel, Fire Protective Rating: N/A |  |  |  |  | 04 | Glass Wool | 15 | for Roof | 47 | w/ Accessories, Flashing |  |  | 32 | 50mm≤THK<70mm | THK=( )mm | M2 | M2 | 4 | [11 empty] | 4301013 | A05ZZ166 | 00029 | A05ZZ166-00029 |  | A05ZZ166 | DB04154732 | A05ZZ166-DB04154732 | L04L07L08L09L11 | A05ZZ166-L04L07L08L09L11 |  | B01
A05ZZ166-00030 | AR | 1002 | 20 | Cladding Work | A05 | Cladding Work | ZZ |  | 166 | Sandwich Panel | DB | Corrugated Galvanized Steel Sheet Sandwich Panel, Fire Protective Rating: N/A |  |  |  |  | 04 | Glass Wool | 15 | for Roof | 47 | w/ Accessories, Flashing |  |  | 33 | 70mm≤THK<100mm | THK=( )mm | M2 | M2 | 4 | [11 empty] | 4301013 | A05ZZ166 | 00030 | A05ZZ166-00030 |  | A05ZZ166 | DB04154733 | A05ZZ166-DB04154733 | L04L07L08L09L11 | A05ZZ166-L04L07L08L09L11 |  | B01
A05ZZ166-00031 | AR | 1003 | 20 | Cladding Work | A05 | Cladding Work | ZZ |  | 166 | Sandwich Panel | DB | Corrugated Galvanized Steel Sheet Sandwich Panel, Fire Protective Rating: N/A |  |  |  |  | 04 | Glass Wool | 15 | for Roof | 47 | w/ Accessories, Flashing |  |  | 34 | 100mm≤THK<150mm | THK=( )mm | M2 | M2 | 4 | [11 empty] | 4301013 | A05ZZ166 | 00031 | A05ZZ166-00031 |  | A05ZZ166 | DB04154734 | A05ZZ166-DB04154734 | L04L07L08L09L11 | A05ZZ166-L04L07L08L09L11 |  | B01
A05ZZ166-00032 | AR | 1004 | 20 | Cladding Work | A05 | Cladding Work | ZZ |  | 166 | Sandwich Panel | DB | Corrugated Galvanized Steel Sheet Sandwich Panel, Fire Protective Rating: N/A |  |  |  |  | 04 | Glass Wool | 15 | for Roof | 47 | w/ Accessories, Flashing |  |  | 35 | 150mm≤THK | THK=( )mm | M2 | M2 | 4 | [11 empty] | 4301013 | A05ZZ166 | 00032 | A05ZZ166-00032 |  | A05ZZ166 | DB04154735 | A05ZZ166-DB04154735 | L04L07L08L09L11 | A05ZZ166-L04L07L08L09L11 |  | B01
A05ZZ166-00033 | AR | 1005 | 20 | Cladding Work | A05 | Cladding Work | ZZ |  | 166 | Sandwich Panel | DC | Corrugated Galvanized Steel Sheet Sandwich Panel, Fire Protective Rating: 1-hr |  |  |  |  | 04 | Glass Wool | 08 | for Wall | 47 | w/ Accessories, Flashing |  |  | 32 | 50mm≤THK<70mm | THK=( )mm | M2 | M2 | 4 | [11 empty] | 4301013 | A05ZZ166 | 00033 | A05ZZ166-00033 |  | A05ZZ166 | DC04084732 | A05ZZ166-DC04084732 | L04L07L08L09L11 | A05ZZ166-L04L07L08L09L11 |  | B01
A05ZZ166-00034 | AR | 1006 | 20 | Cladding Work | A05 | Cladding Work | ZZ |  | 166 | Sandwich Panel | DC | Corrugated Galvanized Steel Sheet Sandwich Panel, Fire Protective Rating: 1-hr |  |  |  |  | 04 | Glass Wool | 08 | for Wall | 47 | w/ Accessories, Flashing |  |  | 33 | 70mm≤THK<100mm | THK=( )mm | M2 | M2 | 4 | [11 empty] | 4301013 | A05ZZ166 | 00034 | A05ZZ166-00034 |  | A05ZZ166 | DC04084733 | A05ZZ166-DC04084733 | L04L07L08L09L11 | A05ZZ166-L04L07L08L09L11 |  | B01
A05ZZ166-00035 | AR | 1007 | 20 | Cladding Work | A05 | Cladding Work | ZZ |  | 166 | Sandwich Panel | DC | Corrugated Galvanized Steel Sheet Sandwich Panel, Fire Protective Rating: 1-hr |  |  |  |  | 04 | Glass Wool | 08 | for Wall | 47 | w/ Accessories, Flashing |  |  | 34 | 100mm≤THK<150mm | THK=( )mm | M2 | M2 | 4 | [11 empty] | 4301013 | A05ZZ166 | 00035 | A05ZZ166-00035 |  | A05ZZ166 | DC04084734 | A05ZZ166-DC04084734 | L04L07L08L09L11 | A05ZZ166-L04L07L08L09L11 |  | B01
A05ZZ166-00036 | AR | 1008 | 20 | Cladding Work | A05 | Cladding Work | ZZ |  | 166 | Sandwich Panel | DC | Corrugated Galvanized Steel Sheet Sandwich Panel, Fire Protective Rating: 1-hr |  |  |  |  | 04 | Glass Wool | 08 | for Wall | 47 | w/ Accessories, Flashing |  |  | 35 | 150mm≤THK | THK=( )mm | M2 | M2 | 4 | [11 empty] | 4301013 | A05ZZ166 | 00036 | A05ZZ166-00036 |  | A05ZZ166 | DC04084735 | A05ZZ166-DC04084735 | L04L07L08L09L11 | A05ZZ166-L04L07L08L09L11 |  | B01
A05ZZ166-00037 | AR | 1009 | 20 | Cladding Work | A05 | Cladding Work | ZZ |  | 166 | Sandwich Panel | DC | Corrugated Galvanized Steel Sheet Sandwich Panel, Fire Protective Rating: 1-hr |  |  |  |  | 04 | Glass Wool | 15 | for Roof | 47 | w/ Accessories, Flashing |  |  | 32 | 50mm≤THK<70mm | THK=( )mm | M2 | M2 | 4 | [11 empty] | 4301013 | A05ZZ166 | 00037 | A05ZZ166-00037 |  | A05ZZ166 | DC04154732 | A05ZZ166-DC04154732 | L04L07L08L09L11 | A05ZZ166-L04L07L08L09L11 |  | B01
A05ZZ166-00038 | AR | 1010 | 20 | Cladding Work | A05 | Cladding Work | ZZ |  | 166 | Sandwich Panel | DC | Corrugated Galvanized Steel Sheet Sandwich Panel, Fire Protective Rating: 1-hr |  |  |  |  | 04 | Glass Wool | 15 | for Roof | 47 | w/ Accessories, Flashing |  |  | 33 | 70mm≤THK<100mm | THK=( )mm | M2 | M2 | 4 | [11 empty] | 4301013 | A05ZZ166 | 00038 | A05ZZ166-00038 |  | A05ZZ166 | DC04154733 | A05ZZ166-DC04154733 | L04L07L08L09L11 | A05ZZ166-L04L07L08L09L11 |  | B01
A05ZZ166-00039 | AR | 1011 | 20 | Cladding Work | A05 | Cladding Work | ZZ |  | 166 | Sandwich Panel | DC | Corrugated Galvanized Steel Sheet Sandwich Panel, Fire Protective Rating: 1-hr |  |  |  |  | 04 | Glass Wool | 15 | for Roof | 47 | w/ Accessories, Flashing |  |  | 34 | 100mm≤THK<150mm | THK=( )mm | M2 | M2 | 4 | [11 empty] | 4301013 | A05ZZ166 | 00039 | A05ZZ166-00039 |  | A05ZZ166 | DC04154734 | A05ZZ166-DC04154734 | L04L07L08L09L11 | A05ZZ166-L04L07L08L09L11 |  | B01
A05ZZ166-00040 | AR | 1012 | 20 | Cladding Work | A05 | Cladding Work | ZZ |  | 166 | Sandwich Panel | DC | Corrugated Galvanized Steel Sheet Sandwich Panel, Fire Protective Rating: 1-hr |  |  |  |  | 04 | Glass Wool | 15 | for Roof | 47 | w/ Accessories, Flashing |  |  | 35 | 150mm≤THK | THK=( )mm | M2 | M2 | 4 | [11 empty] | 4301013 | A05ZZ166 | 00040 | A05ZZ166-00040 |  | A05ZZ166 | DC04154735 | A05ZZ166-DC04154735 | L04L07L08L09L11 | A05ZZ166-L04L07L08L09L11 |  | B01
A05ZZ166-00041 | AR | 1013 | 20 | Cladding Work | A05 | Cladding Work | ZZ |  | 166 | Sandwich Panel | DD | Corrugated Galvanized Steel Sheet Sandwich Panel, Fire Protective Rating: 2-hrs |  |  |  |  | 04 | Glass Wool | 08 | for Wall | 47 | w/ Accessories, Flashing |  |  | 32 | 50mm≤THK<70mm | THK=( )mm | M2 | M2 | 4 | [11 empty] | 4301013 | A05ZZ166 | 00041 | A05ZZ166-00041 |  | A05ZZ166 | DD04084732 | A05ZZ166-DD04084732 | L04L07L08L09L11 | A05ZZ166-L04L07L08L09L11 |  | B01
A05ZZ166-00042 | AR | 1014 | 20 | Cladding Work | A05 | Cladding Work | ZZ |  | 166 | Sandwich Panel | DD | Corrugated Galvanized Steel Sheet Sandwich Panel, Fire Protective Rating: 2-hrs |  |  |  |  | 04 | Glass Wool | 08 | for Wall | 47 | w/ Accessories, Flashing |  |  | 33 | 70mm≤THK<100mm | THK=( )mm | M2 | M2 | 4 | [11 empty] | 4301013 | A05ZZ166 | 00042 | A05ZZ166-00042 |  | A05ZZ166 | DD04084733 | A05ZZ166-DD04084733 | L04L07L08L09L11 | A05ZZ166-L04L07L08L09L11 |  | B01
A05ZZ166-00043 | AR | 1015 | 20 | Cladding Work | A05 | Cladding Work | ZZ |  | 166 | Sandwich Panel | DD | Corrugated Galvanized Steel Sheet Sandwich Panel, Fire Protective Rating: 2-hrs |  |  |  |  | 04 | Glass Wool | 08 | for Wall | 47 | w/ Accessories, Flashing |  |  | 34 | 100mm≤THK<150mm | THK=( )mm | M2 | M2 | 4 | [11 empty] | 4301013 | A05ZZ166 | 00043 | A05ZZ166-00043 |  | A05ZZ166 | DD04084734 | A05ZZ166-DD04084734 | L04L07L08L09L11 | A05ZZ166-L04L07L08L09L11 |  | B01
A05ZZ166-00044 | AR | 1016 | 20 | Cladding Work | A05 | Cladding Work | ZZ |  | 166 | Sandwich Panel | DD | Corrugated Galvanized Steel Sheet Sandwich Panel, Fire Protective Rating: 2-hrs |  |  |  |  | 04 | Glass Wool | 08 | for Wall | 47 | w/ Accessories, Flashing |  |  | 35 | 150mm≤THK | THK=( )mm | M2 | M2 | 4 | [11 empty] | 4301013 | A05ZZ166 | 00044 | A05ZZ166-00044 |  | A05ZZ166 | DD04084735 | A05ZZ166-DD04084735 | L04L07L08L09L11 | A05ZZ166-L04L07L08L09L11 |  | B01
A05ZZ166-00045 | AR | 1017 | 20 | Cladding Work | A05 | Cladding Work | ZZ |  | 166 | Sandwich Panel | DD | Corrugated Galvanized Steel Sheet Sandwich Panel, Fire Protective Rating: 2-hrs |  |  |  |  | 04 | Glass Wool | 15 | for Roof | 47 | w/ Accessories, Flashing |  |  | 32 | 50mm≤THK<70mm | THK=( )mm | M2 | M2 | 4 | [11 empty] | 4301013 | A05ZZ166 | 00045 | A05ZZ166-00045 |  | A05ZZ166 | DD04154732 | A05ZZ166-DD04154732 | L04L07L08L09L11 | A05ZZ166-L04L07L08L09L11 |  | B01
A05ZZ166-00046 | AR | 1018 | 20 | Cladding Work | A05 | Cladding Work | ZZ |  | 166 | Sandwich Panel | DD | Corrugated Galvanized Steel Sheet Sandwich Panel, Fire Protective Rating: 2-hrs |  |  |  |  | 04 | Glass Wool | 15 | for Roof | 47 | w/ Accessories, Flashing |  |  | 33 | 70mm≤THK<100mm | THK=( )mm | M2 | M2 | 4 | [11 empty] | 4301013 | A05ZZ166 | 00046 | A05ZZ166-00046 |  | A05ZZ166 | DD04154733 | A05ZZ166-DD04154733 | L04L07L08L09L11 | A05ZZ166-L04L07L08L09L11 |  | B01
A05ZZ166-00047 | AR | 1019 | 20 | Cladding Work | A05 | Cladding Work | ZZ |  | 166 | Sandwich Panel | DD | Corrugated Galvanized Steel Sheet Sandwich Panel, Fire Protective Rating: 2-hrs |  |  |  |  | 04 | Glass Wool | 15 | for Roof | 47 | w/ Accessories, Flashing |  |  | 34 | 100mm≤THK<150mm | THK=( )mm | M2 | M2 | 4 | [11 empty] | 4301013 | A05ZZ166 | 00047 | A05ZZ166-00047 |  | A05ZZ166 | DD04154734 | A05ZZ166-DD04154734 | L04L07L08L09L11 | A05ZZ166-L04L07L08L09L11 |  | B01
A05ZZ166-00048 | AR | 1020 | 20 | Cladding Work | A05 | Cladding Work | ZZ |  | 166 | Sandwich Panel | DD | Corrugated Galvanized Steel Sheet Sandwich Panel, Fire Protective Rating: 2-hrs |  |  |  |  | 04 | Glass Wool | 15 | for Roof | 47 | w/ Accessories, Flashing |  |  | 35 | 150mm≤THK | THK=( )mm | M2 | M2 | 4 | [11 empty] | 4301013 | A05ZZ166 | 00048 | A05ZZ166-00048 |  | A05ZZ166 | DD04154735 | A05ZZ166-DD04154735 | L04L07L08L09L11 | A05ZZ166-L04L07L08L09L11 |  | B01
A05ZZ166-00049 | AR | 1021 | 20 | Cladding Work | A05 | Cladding Work | ZZ |  | 166 | Sandwich Panel | DE | Stainless Steel Sheet Sandwich Panel, Fire Protective Rating: N/A |  |  |  |  | 03 | Mineral Wool | 08 | for Wall | 47 | w/ Accessories, Flashing |  |  | 32 | 50mm≤THK<70mm | THK=( )mm | M2 | M2 | 4 | [11 empty] | 4301013 | A05ZZ166 | 00049 | A05ZZ166-00049 |  | A05ZZ166 | DE03084732 | A05ZZ166-DE03084732 | L04L07L08L09L11 | A05ZZ166-L04L07L08L09L11 |  | B01
A05ZZ166-00050 | AR | 1022 | 20 | Cladding Work | A05 | Cladding Work | ZZ |  | 166 | Sandwich Panel | DE | Stainless Steel Sheet Sandwich Panel, Fire Protective Rating: N/A |  |  |  |  | 03 | Mineral Wool | 08 | for Wall | 47 | w/ Accessories, Flashing |  |  | 33 | 70mm≤THK<100mm | THK=( )mm | M2 | M2 | 4 | [11 empty] | 4301013 | A05ZZ166 | 00050 | A05ZZ166-00050 |  | A05ZZ166 | DE03084733 | A05ZZ166-DE03084733 | L04L07L08L09L11 | A05ZZ166-L04L07L08L09L11 |  | B01
A05ZZ166-00051 | AR | 1023 | 20 | Cladding Work | A05 | Cladding Work | ZZ |  | 166 | Sandwich Panel | DE | Stainless Steel Sheet Sandwich Panel, Fire Protective Rating: N/A |  |  |  |  | 03 | Mineral Wool | 08 | for Wall | 47 | w/ Accessories, Flashing |  |  | 34 | 100mm≤THK<150mm | THK=( )mm | M2 | M2 | 4 | [11 empty] | 4301013 | A05ZZ166 | 00051 | A05ZZ166-00051 |  | A05ZZ166 | DE03084734 | A05ZZ166-DE03084734 | L04L07L08L09L11 | A05ZZ166-L04L07L08L09L11 |  | B01
A05ZZ166-00052 | AR | 1024 | 20 | Cladding Work | A05 | Cladding Work | ZZ |  | 166 | Sandwich Panel | DE | Stainless Steel Sheet Sandwich Panel, Fire Protective Rating: N/A |  |  |  |  | 03 | Mineral Wool | 08 | for Wall | 47 | w/ Accessories, Flashing |  |  | 35 | 150mm≤THK | THK=( )mm | M2 | M2 | 4 | [11 empty] | 4301013 | A05ZZ166 | 00052 | A05ZZ166-00052 |  | A05ZZ166 | DE03084735 | A05ZZ166-DE03084735 | L04L07L08L09L11 | A05ZZ166-L04L07L08L09L11 |  | B01
A05ZZ166-00053 | AR | 1025 | 20 | Cladding Work | A05 | Cladding Work | ZZ |  | 166 | Sandwich Panel | DE | Stainless Steel Sheet Sandwich Panel, Fire Protective Rating: N/A |  |  |  |  | 03 | Mineral Wool | 15 | for Roof | 47 | w/ Accessories, Flashing |  |  | 32 | 50mm≤THK<70mm | THK=( )mm | M2 | M2 | 4 | [11 empty] | 4301013 | A05ZZ166 | 00053 | A05ZZ166-00053 |  | A05ZZ166 | DE03154732 | A05ZZ166-DE03154732 | L04L07L08L09L11 | A05ZZ166-L04L07L08L09L11 |  | B01
A05ZZ166-00054 | AR | 1026 | 20 | Cladding Work | A05 | Cladding Work | ZZ |  | 166 | Sandwich Panel | DE | Stainless Steel Sheet Sandwich Panel, Fire Protective Rating: N/A |  |  |  |  | 03 | Mineral Wool | 15 | for Roof | 47 | w/ Accessories, Flashing |  |  | 33 | 70mm≤THK<100mm | THK=( )mm | M2 | M2 | 4 | [11 empty] | 4301013 | A05ZZ166 | 00054 | A05ZZ166-00054 |  | A05ZZ166 | DE03154733 | A05ZZ166-DE03154733 | L04L07L08L09L11 | A05ZZ166-L04L07L08L09L11 |  | B01
A05ZZ166-00055 | AR | 1027 | 20 | Cladding Work | A05 | Cladding Work | ZZ |  | 166 | Sandwich Panel | DE | Stainless Steel Sheet Sandwich Panel, Fire Protective Rating: N/A |  |  |  |  | 03 | Mineral Wool | 15 | for Roof | 47 | w/ Accessories, Flashing |  |  | 34 | 100mm≤THK<150mm | THK=( )mm | M2 | M2 | 4 | [11 empty] | 4301013 | A05ZZ166 | 00055 | A05ZZ166-00055 |  | A05ZZ166 | DE03154734 | A05ZZ166-DE03154734 | L04L07L08L09L11 | A05ZZ166-L04L07L08L09L11 |  | B01
A05ZZ166-00056 | AR | 1028 | 20 | Cladding Work | A05 | Cladding Work | ZZ |  | 166 | Sandwich Panel | DE | Stainless Steel Sheet Sandwich Panel, Fire Protective Rating: N/A |  |  |  |  | 03 | Mineral Wool | 15 | for Roof | 47 | w/ Accessories, Flashing |  |  | 35 | 150mm≤THK | THK=( )mm | M2 | M2 | 4 | [11 empty] | 4301013 | A05ZZ166 | 00056 | A05ZZ166-00056 |  | A05ZZ166 | DE03154735 | A05ZZ166-DE03154735 | L04L07L08L09L11 | A05ZZ166-L04L07L08L09L11 |  | B01
A05ZZ166-00057 | AR | 1029 | 20 | Cladding Work | A05 | Cladding Work | ZZ |  | 166 | Sandwich Panel | DF | Stainless Steel Sheet Sandwich Panel, Fire Protective Rating: 1-hr |  |  |  |  | 03 | Mineral Wool | 08 | for Wall | 47 | w/ Accessories, Flashing |  |  | 32 | 50mm≤THK<70mm | THK=( )mm | M2 | M2 | 4 | [11 empty] | 4301013 | A05ZZ166 | 00057 | A05ZZ166-00057 |  | A05ZZ166 | DF03084732 | A05ZZ166-DF03084732 | L04L07L08L09L11 | A05ZZ166-L04L07L08L09L11 |  | B01
A05ZZ166-00058 | AR | 1030 | 20 | Cladding Work | A05 | Cladding Work | ZZ |  | 166 | Sandwich Panel | DF | Stainless Steel Sheet Sandwich Panel, Fire Protective Rating: 1-hr |  |  |  |  | 03 | Mineral Wool | 08 | for Wall | 47 | w/ Accessories, Flashing |  |  | 33 | 70mm≤THK<100mm | THK=( )mm | M2 | M2 | 4 | [11 empty] | 4301013 | A05ZZ166 | 00058 | A05ZZ166-00058 |  | A05ZZ166 | DF03084733 | A05ZZ166-DF03084733 | L04L07L08L09L11 | A05ZZ166-L04L07L08L09L11 |  | B01
A05ZZ166-00059 | AR | 1031 | 20 | Cladding Work | A05 | Cladding Work | ZZ |  | 166 | Sandwich Panel | DF | Stainless Steel Sheet Sandwich Panel, Fire Protective Rating: 1-hr |  |  |  |  | 03 | Mineral Wool | 08 | for Wall | 47 | w/ Accessories, Flashing |  |  | 34 | 100mm≤THK<150mm | THK=( )mm | M2 | M2 | 4 | [11 empty] | 4301013 | A05ZZ166 | 00059 | A05ZZ166-00059 |  | A05ZZ166 | DF03084734 | A05ZZ166-DF03084734 | L04L07L08L09L11 | A05ZZ166-L04L07L08L09L11 |  | B01
A05ZZ166-00060 | AR | 1032 | 20 | Cladding Work | A05 | Cladding Work | ZZ |  | 166 | Sandwich Panel | DF | Stainless Steel Sheet Sandwich Panel, Fire Protective Rating: 1-hr |  |  |  |  | 03 | Mineral Wool | 08 | for Wall | 47 | w/ Accessories, Flashing |  |  | 35 | 150mm≤THK | THK=( )mm | M2 | M2 | 4 | [11 empty] | 4301013 | A05ZZ166 | 00060 | A05ZZ166-00060 |  | A05ZZ166 | DF03084735 | A05ZZ166-DF03084735 | L04L07L08L09L11 | A05ZZ166-L04L07L08L09L11 |  | B01
A05ZZ166-00061 | AR | 1033 | 20 | Cladding Work | A05 | Cladding Work | ZZ |  | 166 | Sandwich Panel | DF | Stainless Steel Sheet Sandwich Panel, Fire Protective Rating: 1-hr |  |  |  |  | 03 | Mineral Wool | 15 | for Roof | 47 | w/ Accessories, Flashing |  |  | 32 | 50mm≤THK<70mm | THK=( )mm | M2 | M2 | 4 | [11 empty] | 4301013 | A05ZZ166 | 00061 | A05ZZ166-00061 |  | A05ZZ166 | DF03154732 | A05ZZ166-DF03154732 | L04L07L08L09L11 | A05ZZ166-L04L07L08L09L11 |  | B01
A05ZZ166-00062 | AR | 1034 | 20 | Cladding Work | A05 | Cladding Work | ZZ |  | 166 | Sandwich Panel | DF | Stainless Steel Sheet Sandwich Panel, Fire Protective Rating: 1-hr |  |  |  |  | 03 | Mineral Wool | 15 | for Roof | 47 | w/ Accessories, Flashing |  |  | 33 | 70mm≤THK<100mm | THK=( )mm | M2 | M2 | 4 | [11 empty] | 4301013 | A05ZZ166 | 00062 | A05ZZ166-00062 |  | A05ZZ166 | DF03154733 | A05ZZ166-DF03154733 | L04L07L08L09L11 | A05ZZ166-L04L07L08L09L11 |  | B01
A05ZZ166-00063 | AR | 1035 | 20 | Cladding Work | A05 | Cladding Work | ZZ |  | 166 | Sandwich Panel | DF | Stainless Steel Sheet Sandwich Panel, Fire Protective Rating: 1-hr |  |  |  |  | 03 | Mineral Wool | 15 | for Roof | 47 | w/ Accessories, Flashing |  |  | 34 | 100mm≤THK<150mm | THK=( )mm | M2 | M2 | 4 | [11 empty] | 4301013 | A05ZZ166 | 00063 | A05ZZ166-00063 |  | A05ZZ166 | DF03154734 | A05ZZ166-DF03154734 | L04L07L08L09L11 | A05ZZ166-L04L07L08L09L11 |  | B01
A05ZZ166-00064 | AR | 1036 | 20 | Cladding Work | A05 | Cladding Work | ZZ |  | 166 | Sandwich Panel | DF | Stainless Steel Sheet Sandwich Panel, Fire Protective Rating: 1-hr |  |  |  |  | 03 | Mineral Wool | 15 | for Roof | 47 | w/ Accessories, Flashing |  |  | 35 | 150mm≤THK | THK=( )mm | M2 | M2 | 4 | [11 empty] | 4301013 | A05ZZ166 | 00064 | A05ZZ166-00064 |  | A05ZZ166 | DF03154735 | A05ZZ166-DF03154735 | L04L07L08L09L11 | A05ZZ166-L04L07L08L09L11 |  | B01
A05ZZ166-00065 | AR | 1037 | 20 | Cladding Work | A05 | Cladding Work | ZZ |  | 166 | Sandwich Panel | DG | Stainless Steel Sheet Sandwich Panel, Fire Protective Rating: 2-hrs |  |  |  |  | 03 | Mineral Wool | 08 | for Wall | 47 | w/ Accessories, Flashing |  |  | 32 | 50mm≤THK<70mm | THK=( )mm | M2 | M2 | 4 | [11 empty] | 4301013 | A05ZZ166 | 00065 | A05ZZ166-00065 |  | A05ZZ166 | DG03084732 | A05ZZ166-DG03084732 | L04L07L08L09L11 | A05ZZ166-L04L07L08L09L11 |  | B01
A05ZZ166-00066 | AR | 1038 | 20 | Cladding Work | A05 | Cladding Work | ZZ |  | 166 | Sandwich Panel | DG | Stainless Steel Sheet Sandwich Panel, Fire Protective Rating: 2-hrs |  |  |  |  | 03 | Mineral Wool | 08 | for Wall | 47 | w/ Accessories, Flashing |  |  | 33 | 70mm≤THK<100mm | THK=( )mm | M2 | M2 | 4 | [11 empty] | 4301013 | A05ZZ166 | 00066 | A05ZZ166-00066 |  | A05ZZ166 | DG03084733 | A05ZZ166-DG03084733 | L04L07L08L09L11 | A05ZZ166-L04L07L08L09L11 |  | B01
A05ZZ166-00067 | AR | 1039 | 20 | Cladding Work | A05 | Cladding Work | ZZ |  | 166 | Sandwich Panel | DG | Stainless Steel Sheet Sandwich Panel, Fire Protective Rating: 2-hrs |  |  |  |  | 03 | Mineral Wool | 08 | for Wall | 47 | w/ Accessories, Flashing |  |  | 34 | 100mm≤THK<150mm | THK=( )mm | M2 | M2 | 4 | [11 empty] | 4301013 | A05ZZ166 | 00067 | A05ZZ166-00067 |  | A05ZZ166 | DG03084734 | A05ZZ166-DG03084734 | L04L07L08L09L11 | A05ZZ166-L04L07L08L09L11 |  | B01
A05ZZ166-00068 | AR | 1040 | 20 | Cladding Work | A05 | Cladding Work | ZZ |  | 166 | Sandwich Panel | DG | Stainless Steel Sheet Sandwich Panel, Fire Protective Rating: 2-hrs |  |  |  |  | 03 | Mineral Wool | 08 | for Wall | 47 | w/ Accessories, Flashing |  |  | 35 | 150mm≤THK | THK=( )mm | M2 | M2 | 4 | [11 empty] | 4301013 | A05ZZ166 | 00068 | A05ZZ166-00068 |  | A05ZZ166 | DG03084735 | A05ZZ166-DG03084735 | L04L07L08L09L11 | A05ZZ166-L04L07L08L09L11 |  | B01
A05ZZ166-00069 | AR | 1041 | 20 | Cladding Work | A05 | Cladding Work | ZZ |  | 166 | Sandwich Panel | DG | Stainless Steel Sheet Sandwich Panel, Fire Protective Rating: 2-hrs |  |  |  |  | 03 | Mineral Wool | 15 | for Roof | 47 | w/ Accessories, Flashing |  |  | 32 | 50mm≤THK<70mm | THK=( )mm | M2 | M2 | 4 | [11 empty] | 4301013 | A05ZZ166 | 00069 | A05ZZ166-00069 |  | A05ZZ166 | DG03154732 | A05ZZ166-DG03154732 | L04L07L08L09L11 | A05ZZ166-L04L07L08L09L11 |  | B01
A05ZZ166-00070 | AR | 1042 | 20 | Cladding Work | A05 | Cladding Work | ZZ |  | 166 | Sandwich Panel | DG | Stainless Steel Sheet Sandwich Panel, Fire Protective Rating: 2-hrs |  |  |  |  | 03 | Mineral Wool | 15 | for Roof | 47 | w/ Accessories, Flashing |  |  | 33 | 70mm≤THK<100mm | THK=( )mm | M2 | M2 | 4 | [11 empty] | 4301013 | A05ZZ166 | 00070 | A05ZZ166-00070 |  | A05ZZ166 | DG03154733 | A05ZZ166-DG03154733 | L04L07L08L09L11 | A05ZZ166-L04L07L08L09L11 |  | B01
A05ZZ166-00071 | AR | 1043 | 20 | Cladding Work | A05 | Cladding Work | ZZ |  | 166 | Sandwich Panel | DG | Stainless Steel Sheet Sandwich Panel, Fire Protective Rating: 2-hrs |  |  |  |  | 03 | Mineral Wool | 15 | for Roof | 47 | w/ Accessories, Flashing |  |  | 34 | 100mm≤THK<150mm | THK=( )mm | M2 | M2 | 4 | [11 empty] | 4301013 | A05ZZ166 | 00071 | A05ZZ166-00071 |  | A05ZZ166 | DG03154734 | A05ZZ166-DG03154734 | L04L07L08L09L11 | A05ZZ166-L04L07L08L09L11 |  | B01
A05ZZ166-00072 | AR | 1044 | 20 | Cladding Work | A05 | Cladding Work | ZZ |  | 166 | Sandwich Panel | DG | Stainless Steel Sheet Sandwich Panel, Fire Protective Rating: 2-hrs |  |  |  |  | 03 | Mineral Wool | 15 | for Roof | 47 | w/ Accessories, Flashing |  |  | 35 | 150mm≤THK | THK=( )mm | M2 | M2 | 4 | [11 empty] | 4301013 | A05ZZ166 | 00072 | A05ZZ166-00072 |  | A05ZZ166 | DG03154735 | A05ZZ166-DG03154735 | L04L07L08L09L11 | A05ZZ166-L04L07L08L09L11 |  | B01
A05ZZ166-00073 | AR | 1045 | 20 | Cladding Work | A05 | Cladding Work | ZZ |  | 166 | Sandwich Panel | DE | Stainless Steel Sheet Sandwich Panel, Fire Protective Rating: N/A |  |  |  |  | 04 | Glass Wool | 08 | for Wall | 47 | w/ Accessories, Flashing |  |  | 32 | 50mm≤THK<70mm | THK=( )mm | M2 | M2 | 4 | [11 empty] | 4301013 | A05ZZ166 | 00073 | A05ZZ166-00073 |  | A05ZZ166 | DE04084732 | A05ZZ166-DE04084732 | L04L07L08L09L11 | A05ZZ166-L04L07L08L09L11 |  | B01
A05ZZ166-00074 | AR | 1046 | 20 | Cladding Work | A05 | Cladding Work | ZZ |  | 166 | Sandwich Panel | DE | Stainless Steel Sheet Sandwich Panel, Fire Protective Rating: N/A |  |  |  |  | 04 | Glass Wool | 08 | for Wall | 47 | w/ Accessories, Flashing |  |  | 33 | 70mm≤THK<100mm | THK=( )mm | M2 | M2 | 4 | [11 empty] | 4301013 | A05ZZ166 | 00074 | A05ZZ166-00074 |  | A05ZZ166 | DE04084733 | A05ZZ166-DE04084733 | L04L07L08L09L11 | A05ZZ166-L04L07L08L09L11 |  | B01
A05ZZ166-00075 | AR | 1047 | 20 | Cladding Work | A05 | Cladding Work | ZZ |  | 166 | Sandwich Panel | DE | Stainless Steel Sheet Sandwich Panel, Fire Protective Rating: N/A |  |  |  |  | 04 | Glass Wool | 08 | for Wall | 47 | w/ Accessories, Flashing |  |  | 34 | 100mm≤THK<150mm | THK=( )mm | M2 | M2 | 4 | [11 empty] | 4301013 | A05ZZ166 | 00075 | A05ZZ166-00075 |  | A05ZZ166 | DE04084734 | A05ZZ166-DE04084734 | L04L07L08L09L11 | A05ZZ166-L04L07L08L09L11 |  | B01
A05ZZ166-00076 | AR | 1048 | 20 | Cladding Work | A05 | Cladding Work | ZZ |  | 166 | Sandwich Panel | DE | Stainless Steel Sheet Sandwich Panel, Fire Protective Rating: N/A |  |  |  |  | 04 | Glass Wool | 08 | for Wall | 47 | w/ Accessories, Flashing |  |  | 35 | 150mm≤THK | THK=( )mm | M2 | M2 | 4 | [11 empty] | 4301013 | A05ZZ166 | 00076 | A05ZZ166-00076 |  | A05ZZ166 | DE04084735 | A05ZZ166-DE04084735 | L04L07L08L09L11 | A05ZZ166-L04L07L08L09L11 |  | B01
A05ZZ166-00077 | AR | 1049 | 20 | Cladding Work | A05 | Cladding Work | ZZ |  | 166 | Sandwich Panel | DE | Stainless Steel Sheet Sandwich Panel, Fire Protective Rating: N/A |  |  |  |  | 04 | Glass Wool | 15 | for Roof | 47 | w/ Accessories, Flashing |  |  | 32 | 50mm≤THK<70mm | THK=( )mm | M2 | M2 | 4 | [11 empty] | 4301013 | A05ZZ166 | 00077 | A05ZZ166-00077 |  | A05ZZ166 | DE04154732 | A05ZZ166-DE04154732 | L04L07L08L09L11 | A05ZZ166-L04L07L08L09L11 |  | B01
A05ZZ166-00078 | AR | 1050 | 20 | Cladding Work | A05 | Cladding Work | ZZ |  | 166 | Sandwich Panel | DE | Stainless Steel Sheet Sandwich Panel, Fire Protective Rating: N/A |  |  |  |  | 04 | Glass Wool | 15 | for Roof | 47 | w/ Accessories, Flashing |  |  | 33 | 70mm≤THK<100mm | THK=( )mm | M2 | M2 | 4 | [11 empty] | 4301013 | A05ZZ166 | 00078 | A05ZZ166-00078 |  | A05ZZ166 | DE04154733 | A05ZZ166-DE04154733 | L04L07L08L09L11 | A05ZZ166-L04L07L08L09L11 |  | B01
A05ZZ166-00079 | AR | 1051 | 20 | Cladding Work | A05 | Cladding Work | ZZ |  | 166 | Sandwich Panel | DE | Stainless Steel Sheet Sandwich Panel, Fire Protective Rating: N/A |  |  |  |  | 04 | Glass Wool | 15 | for Roof | 47 | w/ Accessories, Flashing |  |  | 34 | 100mm≤THK<150mm | THK=( )mm | M2 | M2 | 4 | [11 empty] | 4301013 | A05ZZ166 | 00079 | A05ZZ166-00079 |  | A05ZZ166 | DE04154734 | A05ZZ166-DE04154734 | L04L07L08L09L11 | A05ZZ166-L04L07L08L09L11 |  | B01
A05ZZ166-00080 | AR | 1052 | 20 | Cladding Work | A05 | Cladding Work | ZZ |  | 166 | Sandwich Panel | DE | Stainless Steel Sheet Sandwich Panel, Fire Protective Rating: N/A |  |  |  |  | 04 | Glass Wool | 15 | for Roof | 47 | w/ Accessories, Flashing |  |  | 35 | 150mm≤THK | THK=( )mm | M2 | M2 | 4 | [11 empty] | 4301013 | A05ZZ166 | 00080 | A05ZZ166-00080 |  | A05ZZ166 | DE04154735 | A05ZZ166-DE04154735 | L04L07L08L09L11 | A05ZZ166-L04L07L08L09L11 |  | B01
A05ZZ166-00081 | AR | 1053 | 20 | Cladding Work | A05 | Cladding Work | ZZ |  | 166 | Sandwich Panel | DF | Stainless Steel Sheet Sandwich Panel, Fire Protective Rating: 1-hr |  |  |  |  | 04 | Glass Wool | 08 | for Wall | 47 | w/ Accessories, Flashing |  |  | 32 | 50mm≤THK<70mm | THK=( )mm | M2 | M2 | 4 | [11 empty] | 4301013 | A05ZZ166 | 00081 | A05ZZ166-00081 |  | A05ZZ166 | DF04084732 | A05ZZ166-DF04084732 | L04L07L08L09L11 | A05ZZ166-L04L07L08L09L11 |  | B01
A05ZZ166-00082 | AR | 1054 | 20 | Cladding Work | A05 | Cladding Work | ZZ |  | 166 | Sandwich Panel | DF | Stainless Steel Sheet Sandwich Panel, Fire Protective Rating: 1-hr |  |  |  |  | 04 | Glass Wool | 08 | for Wall | 47 | w/ Accessories, Flashing |  |  | 33 | 70mm≤THK<100mm | THK=( )mm | M2 | M2 | 4 | [11 empty] | 4301013 | A05ZZ166 | 00082 | A05ZZ166-00082 |  | A05ZZ166 | DF04084733 | A05ZZ166-DF04084733 | L04L07L08L09L11 | A05ZZ166-L04L07L08L09L11 |  | B01
A05ZZ166-00083 | AR | 1055 | 20 | Cladding Work | A05 | Cladding Work | ZZ |  | 166 | Sandwich Panel | DF | Stainless Steel Sheet Sandwich Panel, Fire Protective Rating: 1-hr |  |  |  |  | 04 | Glass Wool | 08 | for Wall | 47 | w/ Accessories, Flashing |  |  | 34 | 100mm≤THK<150mm | THK=( )mm | M2 | M2 | 4 | [11 empty] | 4301013 | A05ZZ166 | 00083 | A05ZZ166-00083 |  | A05ZZ166 | DF04084734 | A05ZZ166-DF04084734 | L04L07L08L09L11 | A05ZZ166-L04L07L08L09L11 |  | B01
A05ZZ166-00084 | AR | 1056 | 20 | Cladding Work | A05 | Cladding Work | ZZ |  | 166 | Sandwich Panel | DF | Stainless Steel Sheet Sandwich Panel, Fire Protective Rating: 1-hr |  |  |  |  | 04 | Glass Wool | 08 | for Wall | 47 | w/ Accessories, Flashing |  |  | 35 | 150mm≤THK | THK=( )mm | M2 | M2 | 4 | [11 empty] | 4301013 | A05ZZ166 | 00084 | A05ZZ166-00084 |  | A05ZZ166 | DF04084735 | A05ZZ166-DF04084735 | L04L07L08L09L11 | A05ZZ166-L04L07L08L09L11 |  | B01
A05ZZ166-00085 | AR | 1057 | 20 | Cladding Work | A05 | Cladding Work | ZZ |  | 166 | Sandwich Panel | DF | Stainless Steel Sheet Sandwich Panel, Fire Protective Rating: 1-hr |  |  |  |  | 04 | Glass Wool | 15 | for Roof | 47 | w/ Accessories, Flashing |  |  | 32 | 50mm≤THK<70mm | THK=( )mm | M2 | M2 | 4 | [11 empty] | 4301013 | A05ZZ166 | 00085 | A05ZZ166-00085 |  | A05ZZ166 | DF04154732 | A05ZZ166-DF04154732 | L04L07L08L09L11 | A05ZZ166-L04L07L08L09L11 |  | B01
A05ZZ166-00086 | AR | 1058 | 20 | Cladding Work | A05 | Cladding Work | ZZ |  | 166 | Sandwich Panel | DF | Stainless Steel Sheet Sandwich Panel, Fire Protective Rating: 1-hr |  |  |  |  | 04 | Glass Wool | 15 | for Roof | 47 | w/ Accessories, Flashing |  |  | 33 | 70mm≤THK<100mm | THK=( )mm | M2 | M2 | 4 | [11 empty] | 4301013 | A05ZZ166 | 00086 | A05ZZ166-00086 |  | A05ZZ166 | DF04154733 | A05ZZ166-DF04154733 | L04L07L08L09L11 | A05ZZ166-L04L07L08L09L11 |  | B01
A05ZZ166-00087 | AR | 1059 | 20 | Cladding Work | A05 | Cladding Work | ZZ |  | 166 | Sandwich Panel | DF | Stainless Steel Sheet Sandwich Panel, Fire Protective Rating: 1-hr |  |  |  |  | 04 | Glass Wool | 15 | for Roof | 47 | w/ Accessories, Flashing |  |  | 34 | 100mm≤THK<150mm | THK=( )mm | M2 | M2 | 4 | [11 empty] | 4301013 | A05ZZ166 | 00087 | A05ZZ166-00087 |  | A05ZZ166 | DF04154734 | A05ZZ166-DF04154734 | L04L07L08L09L11 | A05ZZ166-L04L07L08L09L11 |  | B01
A05ZZ166-00088 | AR | 1060 | 20 | Cladding Work | A05 | Cladding Work | ZZ |  | 166 | Sandwich Panel | DF | Stainless Steel Sheet Sandwich Panel, Fire Protective Rating: 1-hr |  |  |  |  | 04 | Glass Wool | 15 | for Roof | 47 | w/ Accessories, Flashing |  |  | 35 | 150mm≤THK | THK=( )mm | M2 | M2 | 4 | [11 empty] | 4301013 | A05ZZ166 | 00088 | A05ZZ166-00088 |  | A05ZZ166 | DF04154735 | A05ZZ166-DF04154735 | L04L07L08L09L11 | A05ZZ166-L04L07L08L09L11 |  | B01
A05ZZ166-00089 | AR | 1061 | 20 | Cladding Work | A05 | Cladding Work | ZZ |  | 166 | Sandwich Panel | DG | Stainless Steel Sheet Sandwich Panel, Fire Protective Rating: 2-hrs |  |  |  |  | 04 | Glass Wool | 08 | for Wall | 47 | w/ Accessories, Flashing |  |  | 32 | 50mm≤THK<70mm | THK=( )mm | M2 | M2 | 4 | [11 empty] | 4301013 | A05ZZ166 | 00089 | A05ZZ166-00089 |  | A05ZZ166 | DG04084732 | A05ZZ166-DG04084732 | L04L07L08L09L11 | A05ZZ166-L04L07L08L09L11 |  | B01
A05ZZ166-00090 | AR | 1062 | 20 | Cladding Work | A05 | Cladding Work | ZZ |  | 166 | Sandwich Panel | DG | Stainless Steel Sheet Sandwich Panel, Fire Protective Rating: 2-hrs |  |  |  |  | 04 | Glass Wool | 08 | for Wall | 47 | w/ Accessories, Flashing |  |  | 33 | 70mm≤THK<100mm | THK=( )mm | M2 | M2 | 4 | [11 empty] | 4301013 | A05ZZ166 | 00090 | A05ZZ166-00090 |  | A05ZZ166 | DG04084733 | A05ZZ166-DG04084733 | L04L07L08L09L11 | A05ZZ166-L04L07L08L09L11 |  | B01
A05ZZ166-00091 | AR | 1063 | 20 | Cladding Work | A05 | Cladding Work | ZZ |  | 166 | Sandwich Panel | DG | Stainless Steel Sheet Sandwich Panel, Fire Protective Rating: 2-hrs |  |  |  |  | 04 | Glass Wool | 08 | for Wall | 47 | w/ Accessories, Flashing |  |  | 34 | 100mm≤THK<150mm | THK=( )mm | M2 | M2 | 4 | [11 empty] | 4301013 | A05ZZ166 | 00091 | A05ZZ166-00091 |  | A05ZZ166 | DG04084734 | A05ZZ166-DG04084734 | L04L07L08L09L11 | A05ZZ166-L04L07L08L09L11 |  | B01
A05ZZ166-00092 | AR | 1064 | 20 | Cladding Work | A05 | Cladding Work | ZZ |  | 166 | Sandwich Panel | DG | Stainless Steel Sheet Sandwich Panel, Fire Protective Rating: 2-hrs |  |  |  |  | 04 | Glass Wool | 08 | for Wall | 47 | w/ Accessories, Flashing |  |  | 35 | 150mm≤THK | THK=( )mm | M2 | M2 | 4 | [11 empty] | 4301013 | A05ZZ166 | 00092 | A05ZZ166-00092 |  | A05ZZ166 | DG04084735 | A05ZZ166-DG04084735 | L04L07L08L09L11 | A05ZZ166-L04L07L08L09L11 |  | B01
A05ZZ166-00093 | AR | 1065 | 20 | Cladding Work | A05 | Cladding Work | ZZ |  | 166 | Sandwich Panel | DG | Stainless Steel Sheet Sandwich Panel, Fire Protective Rating: 2-hrs |  |  |  |  | 04 | Glass Wool | 15 | for Roof | 47 | w/ Accessories, Flashing |  |  | 32 | 50mm≤THK<70mm | THK=( )mm | M2 | M2 | 4 | [11 empty] | 4301013 | A05ZZ166 | 00093 | A05ZZ166-00093 |  | A05ZZ166 | DG04154732 | A05ZZ166-DG04154732 | L04L07L08L09L11 | A05ZZ166-L04L07L08L09L11 |  | B01
A05ZZ166-00094 | AR | 1066 | 20 | Cladding Work | A05 | Cladding Work | ZZ |  | 166 | Sandwich Panel | DG | Stainless Steel Sheet Sandwich Panel, Fire Protective Rating: 2-hrs |  |  |  |  | 04 | Glass Wool | 15 | for Roof | 47 | w/ Accessories, Flashing |  |  | 33 | 70mm≤THK<100mm | THK=( )mm | M2 | M2 | 4 | [11 empty] | 4301013 | A05ZZ166 | 00094 | A05ZZ166-00094 |  | A05ZZ166 | DG04154733 | A05ZZ166-DG04154733 | L04L07L08L09L11 | A05ZZ166-L04L07L08L09L11 |  | B01
A05ZZ166-00095 | AR | 1067 | 20 | Cladding Work | A05 | Cladding Work | ZZ |  | 166 | Sandwich Panel | DG | Stainless Steel Sheet Sandwich Panel, Fire Protective Rating: 2-hrs |  |  |  |  | 04 | Glass Wool | 15 | for Roof | 47 | w/ Accessories, Flashing |  |  | 34 | 100mm≤THK<150mm | THK=( )mm | M2 | M2 | 4 | [11 empty] | 4301013 | A05ZZ166 | 00095 | A05ZZ166-00095 |  | A05ZZ166 | DG04154734 | A05ZZ166-DG04154734 | L04L07L08L09L11 | A05ZZ166-L04L07L08L09L11 |  | B01
A05ZZ166-00096 | AR | 1068 | 20 | Cladding Work | A05 | Cladding Work | ZZ |  | 166 | Sandwich Panel | DG | Stainless Steel Sheet Sandwich Panel, Fire Protective Rating: 2-hrs |  |  |  |  | 04 | Glass Wool | 15 | for Roof | 47 | w/ Accessories, Flashing |  |  | 35 | 150mm≤THK | THK=( )mm | M2 | M2 | 4 | [11 empty] | 4301013 | A05ZZ166 | 00096 | A05ZZ166-00096 |  | A05ZZ166 | DG04154735 | A05ZZ166-DG04154735 | L04L07L08L09L11 | A05ZZ166-L04L07L08L09L11 |  | B01
A05ZZ167-00001 | AR | 1069 | 20 | Cladding Work | A05 | Cladding Work | ZZ |  | 167 | FRP Translucent Panel w/ Accessories | [8 empty] | 08 | for Wall | 32 | w/ Accessories | [5 empty] | M2 | M2 | 4 | [11 empty] | 4301013 | A05ZZ167 | 00001 | A05ZZ167-00001 |  | A05ZZ167 | 0832 | A05ZZ167-0832 | L08L09 | A05ZZ167-L08L09
A05ZZ167-00002 | AR | 1070 | 20 | Cladding Work | A05 | Cladding Work | ZZ |  | 167 | FRP Translucent Panel w/ Accessories | [8 empty] | 15 | for Roof | 32 | w/ Accessories | [5 empty] | M2 | M2 | 4 | [11 empty] | 4301013 | A05ZZ167 | 00002 | A05ZZ167-00002 |  | A05ZZ167 | 1532 | A05ZZ167-1532 | L08L09 | A05ZZ167-L08L09
A05ZZ168-00001 | AR | 1071 | 20 | Cladding Work | A05 | Cladding Work | ZZ |  | 168 | Glass Panel | DH | Straight Type | [8 empty] | 48 | w/ Frame, Accessories | [5 empty] | M2 | M2 | 4 | [11 empty] | 4301013 | A05ZZ168 | 00001 | A05ZZ168-00001 |  | A05ZZ168 | DH48 | A05ZZ168-DH48 | L04L09 | A05ZZ168-L04L09
A05ZZ168-00002 | AR | 1072 | 20 | Cladding Work | A05 | Cladding Work | ZZ |  | 168 | Glass Panel | DJ | Curved Type | [8 empty] | 48 | w/ Frame, Accessories | [5 empty] | M2 | M2 | 4 | [11 empty] | 4301013 | A05ZZ168 | 00002 | A05ZZ168-00002 |  | A05ZZ168 | DJ48 | A05ZZ168-DJ48 | L04L09 | A05ZZ168-L04L09
A05ZZ169-00001 | AR | 1073 | 20 | Cladding Work | A05 | Cladding Work | ZZ |  | 169 | Fabric Roof | DK | Fabric Type | [6 empty] | 16 | for Car Parking Shelter | 32 | w/ Accessories | [5 empty] | M2 | M2 | 4 | [11 empty] | 4301013 | A05ZZ169 | 00001 | A05ZZ169-00001 |  | A05ZZ169 | DK1632 | A05ZZ169-DK1632 | L04L08L09 | A05ZZ169-L04L08L09
A05ZZ170-00001 | AR | 1074 | 20 | Cladding Work | A05 | Cladding Work | ZZ |  | 170 | Gutter | DL | Galvanized Steel Eave Gutter w/ Coating | [8 empty] | 32 | w/ Accessories |  |  |  |  | THK=( )mm | M2 | M | 4 | [11 empty] | 4301013 | A05ZZ170 | 00001 | A05ZZ170-00001 |  | A05ZZ170 | DL32 | A05ZZ170-DL32 | L04L09 | A05ZZ170-L04L09 |  | B01
A05ZZ170-00002 | AR | 1075 | 20 | Cladding Work | A05 | Cladding Work | ZZ |  | 170 | Gutter | DM | Galvanized Steel Valley Gutter w/ Coating | [8 empty] | 32 | w/ Accessories |  |  |  |  | THK=( )mm | M2 | M | 4 | [11 empty] | 4301013 | A05ZZ170 | 00002 | A05ZZ170-00002 |  | A05ZZ170 | DM32 | A05ZZ170-DM32 | L04L09 | A05ZZ170-L04L09 |  | B01
A05ZZ170-00003 | AR | 1076 | 20 | Cladding Work | A05 | Cladding Work | ZZ |  | 170 | Gutter | DN | Aluminum Eave Gutter w/ Coating | [8 empty] | 32 | w/ Accessories |  |  |  |  | THK=( )mm | M2 | M | 4 | [11 empty] | 4301013 | A05ZZ170 | 00003 | A05ZZ170-00003 |  | A05ZZ170 | DN32 | A05ZZ170-DN32 | L04L09 | A05ZZ170-L04L09 |  | B01
A05ZZ170-00004 | AR | 1077 | 20 | Cladding Work | A05 | Cladding Work | ZZ |  | 170 | Gutter | DP | Aluminum Valley Gutter w/ Coating | [8 empty] | 32 | w/ Accessories |  |  |  |  | THK=( )mm | M2 | M | 4 | [11 empty] | 4301013 | A05ZZ170 | 00004 | A05ZZ170-00004 |  | A05ZZ170 | DP32 | A05ZZ170-DP32 | L04L09 | A05ZZ170-L04L09 |  | B01
A04AU171-00001 | AR | 1078 | 22 | Finishing Work | A04 | Finishing Work | AU | Misc. Work | 171 | Roof Drain (for Building) | DQ | Cast Iron Type | [12 empty] | 56 | DIA=100mm |  | Lot | EA | 4 | [11 empty] | 4301013 | A04AU171 | 00001 | A04AU171-00001 |  | A04AU171 | DQ56 | A04AU171-DQ56 | L04L11 | A04AU171-L04L11
A04AU171-00002 | AR | 1079 | 22 | Finishing Work | A04 | Finishing Work | AU | Misc. Work | 171 | Roof Drain (for Building) | DQ | Cast Iron Type | [12 empty] | 57 | DIA=150mm |  | Lot | EA | 4 | [11 empty] | 4301013 | A04AU171 | 00002 | A04AU171-00002 |  | A04AU171 | DQ57 | A04AU171-DQ57 | L04L11 | A04AU171-L04L11
A04AU171-00003 | AR | 1080 | 22 | Finishing Work | A04 | Finishing Work | AU | Misc. Work | 171 | Roof Drain (for Building) | DQ | Cast Iron Type | [12 empty] | 58 | DIA=200mm |  | Lot | EA | 4 | [11 empty] | 4301013 | A04AU171 | 00003 | A04AU171-00003 |  | A04AU171 | DQ58 | A04AU171-DQ58 | L04L11 | A04AU171-L04L11
A04AU171-00004 | AR | 1081 | 22 | Finishing Work | A04 | Finishing Work | AU | Misc. Work | 171 | Roof Drain (for Building) | DQ | Cast Iron Type | [12 empty] | 59 | DIA=250mm |  | Lot | EA | 4 | [11 empty] | 4301013 | A04AU171 | 00004 | A04AU171-00004 |  | A04AU171 | DQ59 | A04AU171-DQ59 | L04L11 | A04AU171-L04L11
A04AU171-00005 | AR | 1082 | 22 | Finishing Work | A04 | Finishing Work | AU | Misc. Work | 171 | Roof Drain (for Building) | 29 | PVC Type | [12 empty] | 56 | DIA=100mm |  | Lot | EA | 4 | [11 empty] | 4301013 | A04AU171 | 00005 | A04AU171-00005 |  | A04AU171 | 2956 | A04AU171-2956 | L04L11 | A04AU171-L04L11
A04AU171-00006 | AR | 1083 | 22 | Finishing Work | A04 | Finishing Work | AU | Misc. Work | 171 | Roof Drain (for Building) | 29 | PVC Type | [12 empty] | 57 | DIA=150mm |  | Lot | EA | 4 | [11 empty] | 4301013 | A04AU171 | 00006 | A04AU171-00006 |  | A04AU171 | 2957 | A04AU171-2957 | L04L11 | A04AU171-L04L11
A04AU171-00007 | AR | 1084 | 22 | Finishing Work | A04 | Finishing Work | AU | Misc. Work | 171 | Roof Drain (for Building) | 29 | PVC Type | [12 empty] | 58 | DIA=200mm |  | Lot | EA | 4 | [11 empty] | 4301013 | A04AU171 | 00007 | A04AU171-00007 |  | A04AU171 | 2958 | A04AU171-2958 | L04L11 | A04AU171-L04L11
A04AU171-00008 | AR | 1085 | 22 | Finishing Work | A04 | Finishing Work | AU | Misc. Work | 171 | Roof Drain (for Building) | 29 | PVC Type | [12 empty] | 59 | DIA=250mm |  | Lot | EA | 4 | [11 empty] | 4301013 | A04AU171 | 00008 | A04AU171-00008 |  | A04AU171 | 2959 | A04AU171-2959 | L04L11 | A04AU171-L04L11
A04AU171-00009 | AR | 1086 | 22 | Finishing Work | A04 | Finishing Work | AU | Misc. Work | 171 | Roof Drain (for Building) | 30 | Stainless Steel Type | [12 empty] | 56 | DIA=100mm |  | Lot | EA | 4 | [11 empty] | 4301013 | A04AU171 | 00009 | A04AU171-00009 |  | A04AU171 | 3056 | A04AU171-3056 | L04L11 | A04AU171-L04L11
A04AU171-00010 | AR | 1087 | 22 | Finishing Work | A04 | Finishing Work | AU | Misc. Work | 171 | Roof Drain (for Building) | 30 | Stainless Steel Type | [12 empty] | 57 | DIA=150mm |  | Lot | EA | 4 | [11 empty] | 4301013 | A04AU171 | 00010 | A04AU171-00010 |  | A04AU171 | 3057 | A04AU171-3057 | L04L11 | A04AU171-L04L11
A04AU171-00011 | AR | 1088 | 22 | Finishing Work | A04 | Finishing Work | AU | Misc. Work | 171 | Roof Drain (for Building) | 30 | Stainless Steel Type | [12 empty] | 58 | DIA=200mm |  | Lot | EA | 4 | [11 empty] | 4301013 | A04AU171 | 00011 | A04AU171-00011 |  | A04AU171 | 3058 | A04AU171-3058 | L04L11 | A04AU171-L04L11
A04AU171-00012 | AR | 1089 | 22 | Finishing Work | A04 | Finishing Work | AU | Misc. Work | 171 | Roof Drain (for Building) | 30 | Stainless Steel Type | [12 empty] | 59 | DIA=250mm |  | Lot | EA | 4 | [11 empty] | 4301013 | A04AU171 | 00012 | A04AU171-00012 |  | A04AU171 | 3059 | A04AU171-3059 | L04L11 | A04AU171-L04L11
A04AU172-00001 | AR | 1090 | 22 | Finishing Work | A04 | Finishing Work | AU | Misc. Work | 172 | Roof Drain (for Shelter) | DQ | Cast Iron Type | [12 empty] | 56 | DIA=100mm |  | Lot | EA | 4 | [11 empty] | 4301013 | A04AU172 | 00001 | A04AU172-00001 |  | A04AU172 | DQ56 | A04AU172-DQ56 | L04L11 | A04AU172-L04L11
A04AU172-00002 | AR | 1091 | 22 | Finishing Work | A04 | Finishing Work | AU | Misc. Work | 172 | Roof Drain (for Shelter) | DQ | Cast Iron Type | [12 empty] | 57 | DIA=150mm |  | Lot | EA | 4 | [11 empty] | 4301013 | A04AU172 | 00002 | A04AU172-00002 |  | A04AU172 | DQ57 | A04AU172-DQ57 | L04L11 | A04AU172-L04L11
A04AU172-00003 | AR | 1092 | 22 | Finishing Work | A04 | Finishing Work | AU | Misc. Work | 172 | Roof Drain (for Shelter) | DQ | Cast Iron Type | [12 empty] | 58 | DIA=200mm |  | Lot | EA | 4 | [11 empty] | 4301013 | A04AU172 | 00003 | A04AU172-00003 |  | A04AU172 | DQ58 | A04AU172-DQ58 | L04L11 | A04AU172-L04L11
A04AU172-00004 | AR | 1093 | 22 | Finishing Work | A04 | Finishing Work | AU | Misc. Work | 172 | Roof Drain (for Shelter) | DQ | Cast Iron Type | [12 empty] | 59 | DIA=250mm |  | Lot | EA | 4 | [11 empty] | 4301013 | A04AU172 | 00004 | A04AU172-00004 |  | A04AU172 | DQ59 | A04AU172-DQ59 | L04L11 | A04AU172-L04L11
A04AU172-00005 | AR | 1094 | 22 | Finishing Work | A04 | Finishing Work | AU | Misc. Work | 172 | Roof Drain (for Shelter) | 29 | PVC Type | [12 empty] | 56 | DIA=100mm |  | Lot | EA | 4 | [11 empty] | 4301013 | A04AU172 | 00005 | A04AU172-00005 |  | A04AU172 | 2956 | A04AU172-2956 | L04L11 | A04AU172-L04L11
A04AU172-00006 | AR | 1095 | 22 | Finishing Work | A04 | Finishing Work | AU | Misc. Work | 172 | Roof Drain (for Shelter) | 29 | PVC Type | [12 empty] | 57 | DIA=150mm |  | Lot | EA | 4 | [11 empty] | 4301013 | A04AU172 | 00006 | A04AU172-00006 |  | A04AU172 | 2957 | A04AU172-2957 | L04L11 | A04AU172-L04L11
A04AU172-00007 | AR | 1096 | 22 | Finishing Work | A04 | Finishing Work | AU | Misc. Work | 172 | Roof Drain (for Shelter) | 29 | PVC Type | [12 empty] | 58 | DIA=200mm |  | Lot | EA | 4 | [11 empty] | 4301013 | A04AU172 | 00007 | A04AU172-00007 |  | A04AU172 | 2958 | A04AU172-2958 | L04L11 | A04AU172-L04L11
A04AU172-00008 | AR | 1097 | 22 | Finishing Work | A04 | Finishing Work | AU | Misc. Work | 172 | Roof Drain (for Shelter) | 29 | PVC Type | [12 empty] | 59 | DIA=250mm |  | Lot | EA | 4 | [11 empty] | 4301013 | A04AU172 | 00008 | A04AU172-00008 |  | A04AU172 | 2959 | A04AU172-2959 | L04L11 | A04AU172-L04L11
A04AU172-00009 | AR | 1098 | 22 | Finishing Work | A04 | Finishing Work | AU | Misc. Work | 172 | Roof Drain (for Shelter) | 30 | Stainless Steel Type | [12 empty] | 56 | DIA=100mm |  | Lot | EA | 4 | [11 empty] | 4301013 | A04AU172 | 00009 | A04AU172-00009 |  | A04AU172 | 3056 | A04AU172-3056 | L04L11 | A04AU172-L04L11
A04AU172-00010 | AR | 1099 | 22 | Finishing Work | A04 | Finishing Work | AU | Misc. Work | 172 | Roof Drain (for Shelter) | 30 | Stainless Steel Type | [12 empty] | 57 | DIA=150mm |  | Lot | EA | 4 | [11 empty] | 4301013 | A04AU172 | 00010 | A04AU172-00010 |  | A04AU172 | 3057 | A04AU172-3057 | L04L11 | A04AU172-L04L11
A04AU172-00011 | AR | 1100 | 22 | Finishing Work | A04 | Finishing Work | AU | Misc. Work | 172 | Roof Drain (for Shelter) | 30 | Stainless Steel Type | [12 empty] | 58 | DIA=200mm |  | Lot | EA | 4 | [11 empty] | 4301013 | A04AU172 | 00011 | A04AU172-00011 |  | A04AU172 | 3058 | A04AU172-3058 | L04L11 | A04AU172-L04L11
A04AU172-00012 | AR | 1101 | 22 | Finishing Work | A04 | Finishing Work | AU | Misc. Work | 172 | Roof Drain (for Shelter) | 30 | Stainless Steel Type | [12 empty] | 59 | DIA=250mm |  | Lot | EA | 4 | [11 empty] | 4301013 | A04AU172 | 00012 | A04AU172-00012 |  | A04AU172 | 3059 | A04AU172-3059 | L04L11 | A04AU172-L04L11
A04AU173-00001 | AR | 1102 | 22 | Finishing Work | A04 | Finishing Work | AU | Misc. Work | 173 | Downspout | DR | Galvanized Steel Type | [8 empty] | 34 | w/ Fixing Accessories |  |  | 56 | DIA=100mm |  | Lot | M | 4 | [11 empty] | 4301013 | A04AU173 | 00001 | A04AU173-00001 |  | A04AU173 | DR3456 | A04AU173-DR3456 | L04L09L11 | A04AU173-L04L09L11
A04AU173-00002 | AR | 1103 | 22 | Finishing Work | A04 | Finishing Work | AU | Misc. Work | 173 | Downspout | DR | Galvanized Steel Type | [8 empty] | 34 | w/ Fixing Accessories |  |  | 57 | DIA=150mm |  | Lot | M | 4 | [11 empty] | 4301013 | A04AU173 | 00002 | A04AU173-00002 |  | A04AU173 | DR3457 | A04AU173-DR3457 | L04L09L11 | A04AU173-L04L09L11
A04AU173-00003 | AR | 1104 | 22 | Finishing Work | A04 | Finishing Work | AU | Misc. Work | 173 | Downspout | DR | Galvanized Steel Type | [8 empty] | 34 | w/ Fixing Accessories |  |  | 58 | DIA=200mm |  | Lot | M | 4 | [11 empty] | 4301013 | A04AU173 | 00003 | A04AU173-00003 |  | A04AU173 | DR3458 | A04AU173-DR3458 | L04L09L11 | A04AU173-L04L09L11
A04AU173-00004 | AR | 1105 | 22 | Finishing Work | A04 | Finishing Work | AU | Misc. Work | 173 | Downspout | DR | Galvanized Steel Type | [8 empty] | 34 | w/ Fixing Accessories |  |  | 59 | DIA=250mm |  | Lot | M | 4 | [11 empty] | 4301013 | A04AU173 | 00004 | A04AU173-00004 |  | A04AU173 | DR3459 | A04AU173-DR3459 | L04L09L11 | A04AU173-L04L09L11
A04AU173-00005 | AR | 1106 | 22 | Finishing Work | A04 | Finishing Work | AU | Misc. Work | 173 | Downspout | 29 | PVC Type | [8 empty] | 34 | w/ Fixing Accessories |  |  | 56 | DIA=100mm |  | Lot | M | 4 | [11 empty] | 4301013 | A04AU173 | 00005 | A04AU173-00005 |  | A04AU173 | 293456 | A04AU173-293456 | L04L09L11 | A04AU173-L04L09L11
A04AU173-00006 | AR | 1107 | 22 | Finishing Work | A04 | Finishing Work | AU | Misc. Work | 173 | Downspout | 29 | PVC Type | [8 empty] | 34 | w/ Fixing Accessories |  |  | 57 | DIA=150mm |  | Lot | M | 4 | [11 empty] | 4301013 | A04AU173 | 00006 | A04AU173-00006 |  | A04AU173 | 293457 | A04AU173-293457 | L04L09L11 | A04AU173-L04L09L11
A04AU173-00007 | AR | 1108 | 22 | Finishing Work | A04 | Finishing Work | AU | Misc. Work | 173 | Downspout | 29 | PVC Type | [8 empty] | 34 | w/ Fixing Accessories |  |  | 58 | DIA=200mm |  | Lot | M | 4 | [11 empty] | 4301013 | A04AU173 | 00007 | A04AU173-00007 |  | A04AU173 | 293458 | A04AU173-293458 | L04L09L11 | A04AU173-L04L09L11
A04AU173-00008 | AR | 1109 | 22 | Finishing Work | A04 | Finishing Work | AU | Misc. Work | 173 | Downspout | 29 | PVC Type | [8 empty] | 34 | w/ Fixing Accessories |  |  | 59 | DIA=250mm |  | Lot | M | 4 | [11 empty] | 4301013 | A04AU173 | 00008 | A04AU173-00008 |  | A04AU173 | 293459 | A04AU173-293459 | L04L09L11 | A04AU173-L04L09L11
A04AU173-00009 | AR | 1110 | 22 | Finishing Work | A04 | Finishing Work | AU | Misc. Work | 173 | Downspout | 30 | Stainless Steel Type | [8 empty] | 34 | w/ Fixing Accessories |  |  | 56 | DIA=100mm |  | Lot | M | 4 | [11 empty] | 4301013 | A04AU173 | 00009 | A04AU173-00009 |  | A04AU173 | 303456 | A04AU173-303456 | L04L09L11 | A04AU173-L04L09L11
A04AU173-00010 | AR | 1111 | 22 | Finishing Work | A04 | Finishing Work | AU | Misc. Work | 173 | Downspout | 30 | Stainless Steel Type | [8 empty] | 34 | w/ Fixing Accessories |  |  | 57 | DIA=150mm |  | Lot | M | 4 | [11 empty] | 4301013 | A04AU173 | 00010 | A04AU173-00010 |  | A04AU173 | 303457 | A04AU173-303457 | L04L09L11 | A04AU173-L04L09L11
A04AU173-00011 | AR | 1112 | 22 | Finishing Work | A04 | Finishing Work | AU | Misc. Work | 173 | Downspout | 30 | Stainless Steel Type | [8 empty] | 34 | w/ Fixing Accessories |  |  | 58 | DIA=200mm |  | Lot | M | 4 | [11 empty] | 4301013 | A04AU173 | 00011 | A04AU173-00011 |  | A04AU173 | 303458 | A04AU173-303458 | L04L09L11 | A04AU173-L04L09L11
A04AU173-00012 | AR | 1113 | 22 | Finishing Work | A04 | Finishing Work | AU | Misc. Work | 173 | Downspout | 30 | Stainless Steel Type | [8 empty] | 34 | w/ Fixing Accessories |  |  | 59 | DIA=250mm |  | Lot | M | 4 | [11 empty] | 4301013 | A04AU173 | 00012 | A04AU173-00012 |  | A04AU173 | 303459 | A04AU173-303459 | L04L09L11 | A04AU173-L04L09L11
A04AU174-00001 | AR | 1114 | 22 | Finishing Work | A04 | Finishing Work | AU | Misc. Work | 174 | Water Collection Box | DR | Galvanized Steel Type | [8 empty] | 34 | w/ Fixing Accessories | [5 empty] | Lot | EA | 4 | [11 empty] | 4301013 | A04AU174 | 00001 | A04AU174-00001 |  | A04AU174 | DR34 | A04AU174-DR34 | L04L09 | A04AU174-L04L09
A04AU174-00002 | AR | 1115 | 22 | Finishing Work | A04 | Finishing Work | AU | Misc. Work | 174 | Water Collection Box | 29 | PVC Type | [8 empty] | 34 | w/ Fixing Accessories | [5 empty] | Lot | EA | 4 | [11 empty] | 4301013 | A04AU174 | 00002 | A04AU174-00002 |  | A04AU174 | 2934 | A04AU174-2934 | L04L09 | A04AU174-L04L09
A04AU174-00003 | AR | 1116 | 22 | Finishing Work | A04 | Finishing Work | AU | Misc. Work | 174 | Water Collection Box | 30 | Stainless Steel Type | [8 empty] | 34 | w/ Fixing Accessories | [5 empty] | Lot | EA | 4 | [11 empty] | 4301013 | A04AU174 | 00003 | A04AU174-00003 |  | A04AU174 | 3034 | A04AU174-3034 | L04L09 | A04AU174-L04L09
A04AU175-00001 | AR | 1117 | 22 | Finishing Work | A04 | Finishing Work | AU | Misc. Work | 175 | Splash Block | DS | Precast Concrete Block Type | [14 empty] | DIA=( )mm | Lot | EA | 4 | [11 empty] | 4301013 | A04AU175 | 00001 | A04AU175-00001 |  | A04AU175 | DS | A04AU175-DS | L04 | A04AU175-L04 |  | B01
A04AU176-00001 | AR | 1118 | 22 | Finishing Work | A04 | Finishing Work | AU | Misc. Work | 176 | Natural Ventilator | [10 empty] | 34 | w/ Fixing Accessories |  |  | 61 | 400mm≤DIA<600mm | DIA=( )mm | Lot | EA | 4 | [11 empty] | 4301013 | A04AU176 | 00001 | A04AU176-00001 |  | A04AU176 | 3461 | A04AU176-3461 | L09L11 | A04AU176-L09L11 |  | B01
A04AU176-00002 | AR | 1119 | 22 | Finishing Work | A04 | Finishing Work | AU | Misc. Work | 176 | Natural Ventilator | [10 empty] | 34 | w/ Fixing Accessories |  |  | 62 | 600mm≤DIA<800mm | DIA=( )mm | Lot | EA | 4 | [11 empty] | 4301013 | A04AU176 | 00002 | A04AU176-00002 |  | A04AU176 | 3462 | A04AU176-3462 | L09L11 | A04AU176-L09L11 |  | B01
A04AU176-00003 | AR | 1120 | 22 | Finishing Work | A04 | Finishing Work | AU | Misc. Work | 176 | Natural Ventilator | [10 empty] | 34 | w/ Fixing Accessories |  |  | 63 | 800mm≤DIA<1000mm | DIA=( )mm | Lot | EA | 4 | [11 empty] | 4301013 | A04AU176 | 00003 | A04AU176-00003 |  | A04AU176 | 3463 | A04AU176-3463 | L09L11 | A04AU176-L09L11 |  | B01
A04AU176-00004 | AR | 1121 | 22 | Finishing Work | A04 | Finishing Work | AU | Misc. Work | 176 | Natural Ventilator | [10 empty] | 34 | w/ Fixing Accessories |  |  | 64 | 1000mm≤DIA | DIA=( )mm | Lot | EA | 4 | [11 empty] | 4301013 | A04AU176 | 00004 | A04AU176-00004 |  | A04AU176 | 3464 | A04AU176-3464 | L09L11 | A04AU176-L09L11 |  | B01
A04AU177-00001 | AR | 1122 | 22 | Finishing Work | A04 | Finishing Work | AU | Misc. Work | 177 | Manhole Cover | DT | Round Cast Iron Cover w/Frame | [8 empty] | 49 | Heavy Duty Type |  |  | 60 | DIA=600mm |  | Lot | EA | 4 | [11 empty] | 4301013 | A04AU177 | 00001 | A04AU177-00001 |  | A04AU177 | DT4960 | A04AU177-DT4960 | L04L09L11 | A04AU177-L04L09L11
A04AU178-00001 | AR | 1123 | 22 | Finishing Work | A04 | Finishing Work | AU | Misc. Work | 178 | Chain Link Fence (Fixed Type) | DU | Self-Standing Type w/ Steel Frame | [8 empty] | 34 | w/ Fixing Accessories |  |  | 69 | 1500mm≤H<2000mm | H=( )mm | Lot | M | 4 | [11 empty] | 4301013 | A04AU178 | 00001 | A04AU178-00001 |  | A04AU178 | DU3469 | A04AU178-DU3469 | L04L09L11 | A04AU178-L04L09L11 |  | B01
A04AU178-00002 | AR | 1124 | 22 | Finishing Work | A04 | Finishing Work | AU | Misc. Work | 178 | Chain Link Fence (Fixed Type) | DU | Self-Standing Type w/ Steel Frame | [8 empty] | 34 | w/ Fixing Accessories |  |  | 70 | 2000mm≤H<2500mm | H=( )mm | Lot | M | 4 | [11 empty] | 4301013 | A04AU178 | 00002 | A04AU178-00002 |  | A04AU178 | DU3470 | A04AU178-DU3470 | L04L09L11 | A04AU178-L04L09L11 |  | B01
A04AU178-00003 | AR | 1125 | 22 | Finishing Work | A04 | Finishing Work | AU | Misc. Work | 178 | Chain Link Fence (Fixed Type) | DU | Self-Standing Type w/ Steel Frame | [8 empty] | 34 | w/ Fixing Accessories |  |  | 71 | 2500mm≤H<3000mm | H=( )mm | Lot | M | 4 | [11 empty] | 4301013 | A04AU178 | 00003 | A04AU178-00003 |  | A04AU178 | DU3471 | A04AU178-DU3471 | L04L09L11 | A04AU178-L04L09L11 |  | B01
A04AU178-00004 | AR | 1126 | 22 | Finishing Work | A04 | Finishing Work | AU | Misc. Work | 178 | Chain Link Fence (Fixed Type) | DU | Self-Standing Type w/ Steel Frame | [8 empty] | 34 | w/ Fixing Accessories |  |  | 72 | 3000mm≤H<3500mm | H=( )mm | Lot | M | 4 | [11 empty] | 4301013 | A04AU178 | 00004 | A04AU178-00004 |  | A04AU178 | DU3472 | A04AU178-DU3472 | L04L09L11 | A04AU178-L04L09L11 |  | B01
A04AU178-00005 | AR | 1127 | 22 | Finishing Work | A04 | Finishing Work | AU | Misc. Work | 178 | Chain Link Fence (Fixed Type) | DV | Self-Standing Type w/ Stainless Steel Frame | [8 empty] | 34 | w/ Fixing Accessories |  |  | 69 | 1500mm≤H<2000mm | H=( )mm | Lot | M | 4 | [11 empty] | 4301013 | A04AU178 | 00005 | A04AU178-00005 |  | A04AU178 | DV3469 | A04AU178-DV3469 | L04L09L11 | A04AU178-L04L09L11 |  | B01
A04AU178-00006 | AR | 1128 | 22 | Finishing Work | A04 | Finishing Work | AU | Misc. Work | 178 | Chain Link Fence (Fixed Type) | DV | Self-Standing Type w/ Stainless Steel Frame | [8 empty] | 34 | w/ Fixing Accessories |  |  | 70 | 2000mm≤H<2500mm | H=( )mm | Lot | M | 4 | [11 empty] | 4301013 | A04AU178 | 00006 | A04AU178-00006 |  | A04AU178 | DV3470 | A04AU178-DV3470 | L04L09L11 | A04AU178-L04L09L11 |  | B01
A04AU178-00007 | AR | 1129 | 22 | Finishing Work | A04 | Finishing Work | AU | Misc. Work | 178 | Chain Link Fence (Fixed Type) | DV | Self-Standing Type w/ Stainless Steel Frame | [8 empty] | 34 | w/ Fixing Accessories |  |  | 71 | 2500mm≤H<3000mm | H=( )mm | Lot | M | 4 | [11 empty] | 4301013 | A04AU178 | 00007 | A04AU178-00007 |  | A04AU178 | DV3471 | A04AU178-DV3471 | L04L09L11 | A04AU178-L04L09L11 |  | B01
A04AU178-00008 | AR | 1130 | 22 | Finishing Work | A04 | Finishing Work | AU | Misc. Work | 178 | Chain Link Fence (Fixed Type) | DV | Self-Standing Type w/ Stainless Steel Frame | [8 empty] | 34 | w/ Fixing Accessories |  |  | 72 | 3000mm≤H<3500mm | H=( )mm | Lot | M | 4 | [11 empty] | 4301013 | A04AU178 | 00008 | A04AU178-00008 |  | A04AU178 | DV3472 | A04AU178-DV3472 | L04L09L11 | A04AU178-L04L09L11 |  | B01
A04AU179-00001 | AR | 1131 | 22 | Finishing Work | A04 | Finishing Work | AU | Misc. Work | 179 | Chain Link Fence (Removable Type) | DU | Self-Standing Type w/ Steel Frame | [8 empty] | 34 | w/ Fixing Accessories |  |  | 69 | 1500mm≤H<2000mm | H=( )mm | Lot | M | 4 | [11 empty] | 4301013 | A04AU179 | 00001 | A04AU179-00001 |  | A04AU179 | DU3469 | A04AU179-DU3469 | L04L09L11 | A04AU179-L04L09L11 |  | B01
A04AU179-00002 | AR | 1132 | 22 | Finishing Work | A04 | Finishing Work | AU | Misc. Work | 179 | Chain Link Fence (Removable Type) | DU | Self-Standing Type w/ Steel Frame | [8 empty] | 34 | w/ Fixing Accessories |  |  | 70 | 2000mm≤H<2500mm | H=( )mm | Lot | M | 4 | [11 empty] | 4301013 | A04AU179 | 00002 | A04AU179-00002 |  | A04AU179 | DU3470 | A04AU179-DU3470 | L04L09L11 | A04AU179-L04L09L11 |  | B01
A04AU179-00003 | AR | 1133 | 22 | Finishing Work | A04 | Finishing Work | AU | Misc. Work | 179 | Chain Link Fence (Removable Type) | DU | Self-Standing Type w/ Steel Frame | [8 empty] | 34 | w/ Fixing Accessories |  |  | 71 | 2500mm≤H<3000mm | H=( )mm | Lot | M | 4 | [11 empty] | 4301013 | A04AU179 | 00003 | A04AU179-00003 |  | A04AU179 | DU3471 | A04AU179-DU3471 | L04L09L11 | A04AU179-L04L09L11 |  | B01
A04AU179-00004 | AR | 1134 | 22 | Finishing Work | A04 | Finishing Work | AU | Misc. Work | 179 | Chain Link Fence (Removable Type) | DU | Self-Standing Type w/ Steel Frame | [8 empty] | 34 | w/ Fixing Accessories |  |  | 72 | 3000mm≤H<3500mm | H=( )mm | Lot | M | 4 | [11 empty] | 4301013 | A04AU179 | 00004 | A04AU179-00004 |  | A04AU179 | DU3472 | A04AU179-DU3472 | L04L09L11 | A04AU179-L04L09L11 |  | B01
A04AU179-00005 | AR | 1135 | 22 | Finishing Work | A04 | Finishing Work | AU | Misc. Work | 179 | Chain Link Fence (Removable Type) | DW | Frame Type w/ Steel Frame | [6 empty] | 17 | for Cable Room | 34 | w/ Fixing Accessories |  |  | 69 | 1500mm≤H<2000mm | H=( )mm | Lot | M | 4 | [11 empty] | 4301013 | A04AU179 | 00005 | A04AU179-00005 |  | A04AU179 | DW173469 | A04AU179-DW173469 | L04L08L09L11 | A04AU179-L04L08L09L11 |  | B01
A04AU179-00006 | AR | 1136 | 22 | Finishing Work | A04 | Finishing Work | AU | Misc. Work | 179 | Chain Link Fence (Removable Type) | DW | Frame Type w/ Steel Frame | [6 empty] | 17 | for Cable Room | 34 | w/ Fixing Accessories |  |  | 70 | 2000mm≤H<2500mm | H=( )mm | Lot | M | 4 | [11 empty] | 4301013 | A04AU179 | 00006 | A04AU179-00006 |  | A04AU179 | DW173470 | A04AU179-DW173470 | L04L08L09L11 | A04AU179-L04L08L09L11 |  | B01
A04AU179-00007 | AR | 1137 | 22 | Finishing Work | A04 | Finishing Work | AU | Misc. Work | 179 | Chain Link Fence (Removable Type) | DW | Frame Type w/ Steel Frame | [6 empty] | 17 | for Cable Room | 34 | w/ Fixing Accessories |  |  | 71 | 2500mm≤H<3000mm | H=( )mm | Lot | M | 4 | [11 empty] | 4301013 | A04AU179 | 00007 | A04AU179-00007 |  | A04AU179 | DW173471 | A04AU179-DW173471 | L04L08L09L11 | A04AU179-L04L08L09L11 |  | B01
A04AU179-00008 | AR | 1138 | 22 | Finishing Work | A04 | Finishing Work | AU | Misc. Work | 179 | Chain Link Fence (Removable Type) | DW | Frame Type w/ Steel Frame | [6 empty] | 17 | for Cable Room | 34 | w/ Fixing Accessories |  |  | 72 | 3000mm≤H<3500mm | H=( )mm | Lot | M | 4 | [11 empty] | 4301013 | A04AU179 | 00008 | A04AU179-00008 |  | A04AU179 | DW173472 | A04AU179-DW173472 | L04L08L09L11 | A04AU179-L04L08L09L11 |  | B01
A04AU180-00001 | AR | 1139 | 22 | Finishing Work | A04 | Finishing Work | AU | Misc. Work | 180 | Chain Link Fence Single Gate | EA | Self-Standing Type, Single | [8 empty] | 50 | w/ Frame, Fixing Accessories |  |  |  |  | W x H=( )mm x ( )mm | Lot | EA | 4 | [11 empty] | 4301013 | A04AU180 | 00001 | A04AU180-00001 |  | A04AU180 | EA50 | A04AU180-EA50 | L04L09 | A04AU180-L04L09 |  | B01
A04AU181-00001 | AR | 1140 | 22 | Finishing Work | A04 | Finishing Work | AU | Misc. Work | 181 | Chain Link Fence Double Gate | EB | Self-Standing Type, Double | [8 empty] | 50 | w/ Frame, Fixing Accessories |  |  |  |  | W x H=( )mm x ( )mm | Lot | EA | 4 | [11 empty] | 4301013 | A04AU181 | 00001 | A04AU181-00001 |  | A04AU181 | EB50 | A04AU181-EB50 | L04L09 | A04AU181-L04L09 |  | B01
A04AU180-00002 | AR | 1141 | 22 | Finishing Work | A04 | Finishing Work | AU | Misc. Work | 180 | Chain Link Fence Single Gate | EC | Frame Type, Single | [8 empty] | 50 | w/ Frame, Fixing Accessories |  |  |  |  | W x H=( )mm x ( )mm | Lot | EA | 4 | [11 empty] | 4301013 | A04AU180 | 00002 | A04AU180-00002 |  | A04AU180 | EC50 | A04AU180-EC50 | L04L09 | A04AU180-L04L09 |  | B01
A04AU181-00002 | AR | 1142 | 22 | Finishing Work | A04 | Finishing Work | AU | Misc. Work | 181 | Chain Link Fence Double Gate | ED | Frame Type, Double | [8 empty] | 50 | w/ Frame, Fixing Accessories |  |  |  |  | W x H=( )mm x ( )mm | Lot | EA | 4 | [11 empty] | 4301013 | A04AU181 | 00002 | A04AU181-00002 |  | A04AU181 | ED50 | A04AU181-ED50 | L04L09 | A04AU181-L04L09 |  | B01
A04AU182-00001 | AR | 1143 | 22 | Finishing Work | A04 | Finishing Work | AU | Misc. Work | 182 | Metal Louvered Fence | DU | Self-Standing Type w/ Steel Frame | [8 empty] | 34 | w/ Fixing Accessories |  |  |  |  | H=( )mm | Lot | M | 4 | [11 empty] | 4301013 | A04AU182 | 00001 | A04AU182-00001 |  | A04AU182 | DU34 | A04AU182-DU34 | L04L09 | A04AU182-L04L09 |  | B01
A04AU182-00002 | AR | 1144 | 22 | Finishing Work | A04 | Finishing Work | AU | Misc. Work | 182 | Metal Louvered Fence | EE | Self-Standing Type w/ Galv. Steel Frame | [8 empty] | 34 | w/ Fixing Accessories |  |  |  |  | H=( )mm | Lot | M | 4 | [11 empty] | 4301013 | A04AU182 | 00002 | A04AU182-00002 |  | A04AU182 | EE34 | A04AU182-EE34 | L04L09 | A04AU182-L04L09 |  | B01
A04AU182-00003 | AR | 1145 | 22 | Finishing Work | A04 | Finishing Work | AU | Misc. Work | 182 | Metal Louvered Fence | EF | Self-Standing Type w/ Aluminum Frame | [8 empty] | 34 | w/ Fixing Accessories |  |  |  |  | H=( )mm | Lot | M | 4 | [11 empty] | 4301013 | A04AU182 | 00003 | A04AU182-00003 |  | A04AU182 | EF34 | A04AU182-EF34 | L04L09 | A04AU182-L04L09 |  | B01
A04AU183-00001 | AR | 1146 | 22 | Finishing Work | A04 | Finishing Work | AU | Misc. Work | 183 | Metal Louvered Fence Single Gate | DU | Self-Standing Type w/ Steel Frame | [8 empty] | 50 | w/ Frame, Fixing Accessories |  |  |  |  | W x H=( )mm x ( )mm | Lot | EA | 4 | [11 empty] | 4301013 | A04AU183 | 00001 | A04AU183-00001 |  | A04AU183 | DU50 | A04AU183-DU50 | L04L09 | A04AU183-L04L09 |  | B01
A04AU184-00001 | AR | 1147 | 22 | Finishing Work | A04 | Finishing Work | AU | Misc. Work | 184 | Metal Louvered Fence Double Gate | DU | Self-Standing Type w/ Steel Frame | [8 empty] | 50 | w/ Frame, Fixing Accessories |  |  |  |  | W x H=( )mm x ( )mm | Lot | EA | 4 | [11 empty] | 4301013 | A04AU184 | 00001 | A04AU184-00001 |  | A04AU184 | DU50 | A04AU184-DU50 | L04L09 | A04AU184-L04L09 |  | B01
A04AU183-00002 | AR | 1148 | 22 | Finishing Work | A04 | Finishing Work | AU | Misc. Work | 183 | Metal Louvered Fence Single Gate | EE | Self-Standing Type w/ Galv. Steel Frame | [8 empty] | 50 | w/ Frame, Fixing Accessories |  |  |  |  | W x H=( )mm x ( )mm | Lot | EA | 4 | [11 empty] | 4301013 | A04AU183 | 00002 | A04AU183-00002 |  | A04AU183 | EE50 | A04AU183-EE50 | L04L09 | A04AU183-L04L09 |  | B01
A04AU184-00002 | AR | 1149 | 22 | Finishing Work | A04 | Finishing Work | AU | Misc. Work | 184 | Metal Louvered Fence Double Gate | EE | Self-Standing Type w/ Galv. Steel Frame | [8 empty] | 50 | w/ Frame, Fixing Accessories |  |  |  |  | W x H=( )mm x ( )mm | Lot | EA | 4 | [11 empty] | 4301013 | A04AU184 | 00002 | A04AU184-00002 |  | A04AU184 | EE50 | A04AU184-EE50 | L04L09 | A04AU184-L04L09 |  | B01
A04AU183-00003 | AR | 1150 | 22 | Finishing Work | A04 | Finishing Work | AU | Misc. Work | 183 | Metal Louvered Fence Single Gate | EF | Self-Standing Type w/ Aluminum Frame | [8 empty] | 50 | w/ Frame, Fixing Accessories |  |  |  |  | W x H=( )mm x ( )mm | Lot | EA | 4 | [11 empty] | 4301013 | A04AU183 | 00003 | A04AU183-00003 |  | A04AU183 | EF50 | A04AU183-EF50 | L04L09 | A04AU183-L04L09 |  | B01
A04AU184-00003 | AR | 1151 | 22 | Finishing Work | A04 | Finishing Work | AU | Misc. Work | 184 | Metal Louvered Fence Double Gate | EF | Self-Standing Type w/ Aluminum Frame | [8 empty] | 50 | w/ Frame, Fixing Accessories |  |  |  |  | W x H=( )mm x ( )mm | Lot | EA | 4 | [11 empty] | 4301013 | A04AU184 | 00003 | A04AU184-00003 |  | A04AU184 | EF50 | A04AU184-EF50 | L04L09 | A04AU184-L04L09 |  | B01
A04AU185-00001 | AR | 1152 | 22 | Finishing Work | A04 | Finishing Work | AU | Misc. Work | 185 | Steel Bollard | EG | Fixed Type | [8 empty] | 51 | w/ Paint, Concrete Fill |  |  |  |  | DIA=( )mm / H=( )mm | Lot | EA | 4 | [11 empty] | 4301013 | A04AU185 | 00001 | A04AU185-00001 |  | A04AU185 | EG51 | A04AU185-EG51 | L04L09 | A04AU185-L04L09 |  | B01
A04AU185-00002 | AR | 1153 | 22 | Finishing Work | A04 | Finishing Work | AU | Misc. Work | 185 | Steel Bollard | EH | Removable Type | [8 empty] | 51 | w/ Paint, Concrete Fill |  |  |  |  | DIA=( )mm / H=( )mm | Lot | EA | 4 | [11 empty] | 4301013 | A04AU185 | 00002 | A04AU185-00002 |  | A04AU185 | EH51 | A04AU185-EH51 | L04L09 | A04AU185-L04L09 |  | B01
A04AU186-00001 | AR | 1154 | 22 | Finishing Work | A04 | Finishing Work | AU | Misc. Work | 186 | Building Signage | [17 empty] | Lot | SET | 4 | [11 empty] | 4301013 | A04AU186 | 00001 | A04AU186-00001 |  | A04AU186 |  | A04AU186- |  | A04AU186-
A04AU187-00001 | AR | 1155 | 22 | Finishing Work | A04 | Finishing Work | AU | Misc. Work | 187 | Room Signage | [17 empty] | Lot | SET | 4 | [11 empty] | 4301013 | A04AU187 | 00001 | A04AU187-00001 |  | A04AU187 |  | A04AU187- |  | A04AU187-
A04AU188-00001 | AR | 1156 | 22 | Finishing Work | A04 | Finishing Work | AU | Misc. Work | 188 | Turnstile | [10 empty] | 50 | w/ Frame, Fixing Accessories | [5 empty] | Lot | SET | 4 | [11 empty] | 4301013 | A04AU188 | 00001 | A04AU188-00001 |  | A04AU188 | 50 | A04AU188-50 | L09 | A04AU188-L09
A04AU189-00001 | AR | 1157 | 22 | Finishing Work | A04 | Finishing Work | AU | Misc. Work | 189 | Wheel Stop | EJ | Concrete Type | [8 empty] | 52 | w/ Painting, Fixing Accessories | [5 empty] | Lot | EA | 4 | [11 empty] | 4301013 | A04AU189 | 00001 | A04AU189-00001 |  | A04AU189 | EJ52 | A04AU189-EJ52 | L04L09 | A04AU189-L04L09
A04AU189-00002 | AR | 1158 | 22 | Finishing Work | A04 | Finishing Work | AU | Misc. Work | 189 | Wheel Stop | EK | Rubber Type | [8 empty] | 34 | w/ Fixing Accessories | [5 empty] | Lot | EA | 4 | [11 empty] | 4301013 | A04AU189 | 00002 | A04AU189-00002 |  | A04AU189 | EK34 | A04AU189-EK34 | L04L09 | A04AU189-L04L09
A04AU190-00001 | AR | 1159 | 22 | Finishing Work | A04 | Finishing Work | AU | Misc. Work | 190 | Mirror | EL | Stainless Steel, Surface Mounted Type | [14 empty] | W x H=( )mm x ( )mm | Lot | EA | 4 | [11 empty] | 4301013 | A04AU190 | 00001 | A04AU190-00001 |  | A04AU190 | EL | A04AU190-EL | L04 | A04AU190-L04 |  | B01
A04AU191-00001 | AR | 1160 | 22 | Finishing Work | A04 | Finishing Work | AU | Misc. Work | 191 | Mirror w/ Shelf | EL | Stainless Steel, Surface Mounted Type | [14 empty] | W x H=( )mm x ( )mm | Lot | EA | 4 | [11 empty] | 4301013 | A04AU191 | 00001 | A04AU191-00001 |  | A04AU191 | EL | A04AU191-EL | L04 | A04AU191-L04 |  | B01
A04AU192-00001 | AR | 1161 | 22 | Finishing Work | A04 | Finishing Work | AU | Misc. Work | 192 | Liquid Soap Dispensers | EL | Stainless Steel, Surface Mounted Type | [15 empty] | Lot | EA | 4 | [11 empty] | 4301013 | A04AU192 | 00001 | A04AU192-00001 |  | A04AU192 | EL | A04AU192-EL | L04 | A04AU192-L04
A04AU193-00001 | AR | 1162 | 22 | Finishing Work | A04 | Finishing Work | AU | Misc. Work | 193 | Soap Dish | EL | Stainless Steel, Surface Mounted Type | [15 empty] | Lot | EA | 4 | [11 empty] | 4301013 | A04AU193 | 00001 | A04AU193-00001 |  | A04AU193 | EL | A04AU193-EL | L04 | A04AU193-L04
A04AU194-00001 | AR | 1163 | 22 | Finishing Work | A04 | Finishing Work | AU | Misc. Work | 194 | Towel Bar | EL | Stainless Steel, Surface Mounted Type | [15 empty] | Lot | EA | 4 | [11 empty] | 4301013 | A04AU194 | 00001 | A04AU194-00001 |  | A04AU194 | EL | A04AU194-EL | L04 | A04AU194-L04
A04AU195-00001 | AR | 1164 | 22 | Finishing Work | A04 | Finishing Work | AU | Misc. Work | 195 | Coat & Hat Hooks | EL | Stainless Steel, Surface Mounted Type | [15 empty] | Lot | EA | 4 | [11 empty] | 4301013 | A04AU195 | 00001 | A04AU195-00001 |  | A04AU195 | EL | A04AU195-EL | L04 | A04AU195-L04
A04AU196-00001 | AR | 1165 | 22 | Finishing Work | A04 | Finishing Work | AU | Misc. Work | 196 | Electric Hand Dryer | EM | Surface Mounted Type | [15 empty] | Lot | EA | 4 | [11 empty] | 4301013 | A04AU196 | 00001 | A04AU196-00001 |  | A04AU196 | EM | A04AU196-EM | L04 | A04AU196-L04
A04AU197-00001 | AR | 1166 | 22 | Finishing Work | A04 | Finishing Work | AU | Misc. Work | 197 | Paper Tower Dispenser | EL | Stainless Steel, Surface Mounted Type | [15 empty] | Lot | EA | 4 | [11 empty] | 4301013 | A04AU197 | 00001 | A04AU197-00001 |  | A04AU197 | EL | A04AU197-EL | L04 | A04AU197-L04
A04AU198-00001 | AR | 1167 | 22 | Finishing Work | A04 | Finishing Work | AU | Misc. Work | 198 | Paper Towel Dispenser and Waste Receptacle | EN | Stainless Steel, Recessed Type | [15 empty] | Lot | EA | 4 | [11 empty] | 4301013 | A04AU198 | 00001 | A04AU198-00001 |  | A04AU198 | EN | A04AU198-EN | L04 | A04AU198-L04
A04AU199-00001 | AR | 1168 | 22 | Finishing Work | A04 | Finishing Work | AU | Misc. Work | 199 | Toilet Tissue Dispenser | EL | Stainless Steel, Surface Mounted Type | [15 empty] | Lot | EA | 4 | [11 empty] | 4301013 | A04AU199 | 00001 | A04AU199-00001 |  | A04AU199 | EL | A04AU199-EL | L04 | A04AU199-L04
A04AU200-00001 | AR | 1169 | 22 | Finishing Work | A04 | Finishing Work | AU | Misc. Work | 200 | Grease Traps | EP | Stainless Steel, Embedded Type | [15 empty] | Lot | EA | 4 | [11 empty] | 4301013 | A04AU200 | 00001 | A04AU200-00001 |  | A04AU200 | EP | A04AU200-EP | L04 | A04AU200-L04
A04AU201-00001 | AR | 1170 | 22 | Finishing Work | A04 | Finishing Work | AU | Misc. Work | 201 | Shelves | EL | Stainless Steel, Surface Mounted Type | [15 empty] | Lot | EA | 4 | [11 empty] | 4301013 | A04AU201 | 00001 | A04AU201-00001 |  | A04AU201 | EL | A04AU201-EL | L04 | A04AU201-L04
A04AU202-00001 | AR | 1171 | 22 | Finishing Work | A04 | Finishing Work | AU | Misc. Work | 202 | Shower Curtain and Curtain Rod | [17 empty] | Lot | EA | 4 | [11 empty] | 4301013 | A04AU202 | 00001 | A04AU202-00001 |  | A04AU202 |  | A04AU202- |  | A04AU202-
A04AU203-00001 | AR | 1172 | 22 | Finishing Work | A04 | Finishing Work | AU | Misc. Work | 203 | Waste Bin | BT | Stainless Steel | [14 empty] | Capa.=( )L | Lot | EA | 4 | [11 empty] | 4301013 | A04AU203 | 00001 | A04AU203-00001 |  | A04AU203 | BT | A04AU203-BT | L04 | A04AU203-L04 |  | B01
A04AU204-00001 | AR | 1173 | 22 | Finishing Work | A04 | Finishing Work | AU | Misc. Work | 204 | Toilet Seat-Cover Dispenser | EL | Stainless Steel, Surface Mounted Type | [15 empty] | Lot | EA | 4 | [11 empty] | 4301013 | A04AU204 | 00001 | A04AU204-00001 |  | A04AU204 | EL | A04AU204-EL | L04 | A04AU204-L04
A04AU205-00001 | AR | 1174 | 22 | Finishing Work | A04 | Finishing Work | AU | Misc. Work | 205 | Ash Tray | EL | Stainless Steel, Surface Mounted Type | [15 empty] | Lot | EA | 4 | [11 empty] | 4301013 | A04AU205 | 00001 | A04AU205-00001 |  | A04AU205 | EL | A04AU205-EL | L04 | A04AU205-L04
A04AU206-00001 | AR | 1175 | 22 | Finishing Work | A04 | Finishing Work | AU | Misc. Work | 206 | Urinal Partition | [17 empty] | Lot | EA | 4 | [11 empty] | 4301013 | A04AU206 | 00001 | A04AU206-00001 |  | A04AU206 |  | A04AU206- |  | A04AU206-
A04AU207-00001 | AR | 1176 | 22 | Finishing Work | A04 | Finishing Work | AU | Misc. Work | 207 | Septic Tank | EQ | FRP Type | [8 empty] | 53 | Including Excatvation, Installation, Backfilling and Any Other Works to Complete the Work |  |  | 79 | 10 People≤Capa.<50 People | Capa.=( )People | Lot | EA | 4 | [11 empty] | 4301013 | A04AU207 | 00001 | A04AU207-00001 |  | A04AU207 | EQ5379 | A04AU207-EQ5379 | L04L09L11 | A04AU207-L04L09L11 |  | B01
A04AU207-00002 | AR | 1177 | 22 | Finishing Work | A04 | Finishing Work | AU | Misc. Work | 207 | Septic Tank | EQ | FRP Type | [8 empty] | 53 | Including Excatvation, Installation, Backfilling and Any Other Works to Complete the Work |  |  | 80 | 50 People≤Capa.<100 People | Capa.=( )People | Lot | EA | 4 | [11 empty] | 4301013 | A04AU207 | 00002 | A04AU207-00002 |  | A04AU207 | EQ5380 | A04AU207-EQ5380 | L04L09L11 | A04AU207-L04L09L11 |  | B01
A04AU207-00003 | AR | 1178 | 22 | Finishing Work | A04 | Finishing Work | AU | Misc. Work | 207 | Septic Tank | EQ | FRP Type | [8 empty] | 53 | Including Excatvation, Installation, Backfilling and Any Other Works to Complete the Work |  |  | 81 | 100 People≤Capa.<150 People | Capa.=( )People | Lot | EA | 4 | [11 empty] | 4301013 | A04AU207 | 00003 | A04AU207-00003 |  | A04AU207 | EQ5381 | A04AU207-EQ5381 | L04L09L11 | A04AU207-L04L09L11 |  | B01
A04AU207-00004 | AR | 1179 | 22 | Finishing Work | A04 | Finishing Work | AU | Misc. Work | 207 | Septic Tank | EQ | FRP Type | [8 empty] | 53 | Including Excatvation, Installation, Backfilling and Any Other Works to Complete the Work |  |  | 82 | 150 People≤Capa. | Capa.=( )People | Lot | EA | 4 | [11 empty] | 4301013 | A04AU207 | 00004 | A04AU207-00004 |  | A04AU207 | EQ5382 | A04AU207-EQ5382 | L04L09L11 | A04AU207-L04L09L11 |  | B01
A04AU208-00001 | AR | 1180 | 22 | Finishing Work | A04 | Finishing Work | AU | Misc. Work | 208 | Feature Water Wall | ER | w/ Water Circulation System, Accessories | [15 empty] | Lot | M2 | 4 | [11 empty] | 4301013 | A04AU208 | 00001 | A04AU208-00001 |  | A04AU208 | ER | A04AU208-ER | L04 | A04AU208-L04
A04AU209-00001 | AR | 1181 | 22 | Finishing Work | A04 | Finishing Work | AU | Misc. Work | 209 | Urinal Sill | [10 empty] | 27 | w/ Mortar Bond Coat or Adhesive |  |  |  |  | THK=( )mm / W=( )mm | Lot | M | 4 | [11 empty] | 4301013 | A04AU209 | 00001 | A04AU209-00001 |  | A04AU209 | 27 | A04AU209-27 | L09 | A04AU209-L09 |  | B01
A04AU210-00001 | AR | 1182 | 22 | Finishing Work | A04 | Finishing Work | AU | Misc. Work | 210 | Marble Washstand | [10 empty] | 27 | w/ Mortar Bond Coat or Adhesive |  |  |  |  | THK=( )mm / W=( )mm | Lot | M | 4 | [11 empty] | 4301013 | A04AU210 | 00001 | A04AU210-00001 |  | A04AU210 | 27 | A04AU210-27 | L09 | A04AU210-L09 |  | B01
A04AU211-00001 | AR | 1183 | 22 | Finishing Work | A04 | Finishing Work | AU | Misc. Work | 211 | Column Guard | [17 empty] | Lot | EA | 4 | [11 empty] | 4301013 | A04AU211 | 00001 | A04AU211-00001 |  | A04AU211 |  | A04AU211- |  | A04AU211-
A04AU212-00001 | AR | 1184 | 22 | Finishing Work | A04 | Finishing Work | AU | Misc. Work | 212 | Non Slip Nosing | ES | Adhesive Vinyl/Rubber Type | [15 empty] | Lot | M | 4 | [11 empty] | 4301013 | A04AU212 | 00001 | A04AU212-00001 |  | A04AU212 | ES | A04AU212-ES | L04 | A04AU212-L04
A04AU212-00002 | AR | 1185 | 22 | Finishing Work | A04 | Finishing Work | AU | Misc. Work | 212 | Non Slip Nosing | ET | Adhesive PVC Type | [15 empty] | Lot | M | 4 | [11 empty] | 4301013 | A04AU212 | 00002 | A04AU212-00002 |  | A04AU212 | ET | A04AU212-ET | L04 | A04AU212-L04
A04AU213-00001 | AR | 1186 | 22 | Finishing Work | A04 | Finishing Work | AU | Misc. Work | 213 | Flashing Cover for opening | [10 empty] | 34 | w/ Fixing Accessories | [5 empty] | Lot | M2 | 4 | [11 empty] | 4301013 | A04AU213 | 00001 | A04AU213-00001 |  | A04AU213 | 34 | A04AU213-34 | L09 | A04AU213-L09
A04AU214-00001 | AR | 1187 | 22 | Finishing Work | A04 | Finishing Work | AU | Misc. Work | 214 | Interlocking Block | [10 empty] | 54 | w/ Sand Bedding | [5 empty] | Lot | M2 | 4 | [11 empty] | 4301013 | A04AU214 | 00001 | A04AU214-00001 |  | A04AU214 | 54 | A04AU214-54 | L09 | A04AU214-L09
A04AU215-00001 | AR | 1188 | 22 | Finishing Work | A04 | Finishing Work | AU | Misc. Work | 215 | Plant Box | [16 empty] | Size=( )mm x ( )mm | Lot | EA | 4 | [11 empty] | 4301013 | A04AU215 | 00001 | A04AU215-00001 |  | A04AU215 |  | A04AU215- |  | A04AU215- |  | B01
A04AV216-00001 | AR | 1189 | 22 | Finishing Work | A04 | Finishing Work | AV | Landscaping | 216 | Detail Design | EU | Comply with local condition | [15 empty] | M2 | Lot | 4 | [11 empty] | 4301013 | A04AV216 | 00001 | A04AV216-00001 |  | A04AV216 | EU | A04AV216-EU | L04 | A04AV216-L04
A04AV217-00001 | AR | 1190 | 22 | Finishing Work | A04 | Finishing Work | AV | Landscaping | 217 | Soft Landscaping | EV | w/ Irrigation System | [8 empty] | 55 | Supply and Install Work w/ All Items to Complete the Work | [5 empty] | M2 | M2 | 4 | [11 empty] | 4301013 | A04AV217 | 00001 | A04AV217-00001 |  | A04AV217 | EV55 | A04AV217-EV55 | L04L09 | A04AV217-L04L09
A04AV217-00002 | AR | 1191 | 22 | Finishing Work | A04 | Finishing Work | AV | Landscaping | 217 | Soft Landscaping | EW | w/o Irrigation System | [8 empty] | 55 | Supply and Install Work w/ All Items to Complete the Work | [5 empty] | M2 | M2 | 4 | [11 empty] | 4301013 | A04AV217 | 00002 | A04AV217-00002 |  | A04AV217 | EW55 | A04AV217-EW55 | L04L09 | A04AV217-L04L09
A04AV218-00001 | AR | 1192 | 22 | Finishing Work | A04 | Finishing Work | AV | Landscaping | 218 | Hard Landscaping | FA | Interlocking Paving Block w/ Sand Bedding | [15 empty] | M2 | M2 | 4 | [11 empty] | 4301013 | A04AV218 | 00001 | A04AV218-00001 |  | A04AV218 | FA | A04AV218-FA | L04 | A04AV218-L04
A04AV218-00002 | AR | 1193 | 22 | Finishing Work | A04 | Finishing Work | AV | Landscaping | 218 | Hard Landscaping | FB | Kerbstone | [15 empty] | M2 | M | 4 | [11 empty] | 4301013 | A04AV218 | 00002 | A04AV218-00002 |  | A04AV218 | FB | A04AV218-FB | L04 | A04AV218-L04
A04AV218-00003 | AR | 1194 | 22 | Finishing Work | A04 | Finishing Work | AV | Landscaping | 218 | Hard Landscaping | FC | Bench | [15 empty] | M2 | EA | 4 | [11 empty] | 4301013 | A04AV218 | 00003 | A04AV218-00003 |  | A04AV218 | FC | A04AV218-FC | L04 | A04AV218-L04
A04AW219-00001 | AR | 1195 | 22 | Finishing Work | A04 | Finishing Work | AW | Furniture Installation | 219 | Automatic Counter Top Tea/Coffee Machine | [17 empty] | Lot | EA | 4 | [11 empty] | 4301013 | A04AW219 | 00001 | A04AW219-00001 |  | A04AW219 |  | A04AW219- |  | A04AW219-
A04AW220-00001 | AR | 1196 | 22 | Finishing Work | A04 | Finishing Work | AW | Furniture Installation | 220 | Benches | [17 empty] | Lot | EA | 4 | [11 empty] | 4301013 | A04AW220 | 00001 | A04AW220-00001 |  | A04AW220 |  | A04AW220- |  | A04AW220-
A04AW221-00001 | AR | 1197 | 22 | Finishing Work | A04 | Finishing Work | AW | Furniture Installation | 221 | Bicycle/ Tricycle Cart Stand | [17 empty] | Lot | EA | 4 | [11 empty] | 4301013 | A04AW221 | 00001 | A04AW221-00001 |  | A04AW221 |  | A04AW221- |  | A04AW221-
A04AW222-00001 | AR | 1198 | 22 | Finishing Work | A04 | Finishing Work | AW | Furniture Installation | 222 | Printer | [17 empty] | Lot | EA | 4 | [11 empty] | 4301013 | A04AW222 | 00001 | A04AW222-00001 |  | A04AW222 |  | A04AW222- |  | A04AW222-
A04AW223-00001 | AR | 1199 | 22 | Finishing Work | A04 | Finishing Work | AW | Furniture Installation | 223 | Bed | [17 empty] | Lot | EA | 4 | [11 empty] | 4301013 | A04AW223 | 00001 | A04AW223-00001 |  | A04AW223 |  | A04AW223- |  | A04AW223-
A04AW224-00001 | AR | 1200 | 22 | Finishing Work | A04 | Finishing Work | AW | Furniture Installation | 224 | Chairs | [17 empty] | Lot | EA | 4 | [11 empty] | 4301013 | A04AW224 | 00001 | A04AW224-00001 |  | A04AW224 |  | A04AW224- |  | A04AW224-
A04AW225-00001 | AR | 1201 | 22 | Finishing Work | A04 | Finishing Work | AW | Furniture Installation | 225 | Cloak-Stand | [17 empty] | Lot | EA | 4 | [11 empty] | 4301013 | A04AW225 | 00001 | A04AW225-00001 |  | A04AW225 |  | A04AW225- |  | A04AW225-
A04AW226-00001 | AR | 1202 | 22 | Finishing Work | A04 | Finishing Work | AW | Furniture Installation | 226 | Desk | [17 empty] | Lot | EA | 4 | [11 empty] | 4301013 | A04AW226 | 00001 | A04AW226-00001 |  | A04AW226 |  | A04AW226- |  | A04AW226-
A04AW227-00001 | AR | 1203 | 22 | Finishing Work | A04 | Finishing Work | AW | Furniture Installation | 227 | Desk Lamp | [17 empty] | Lot | EA | 4 | [11 empty] | 4301013 | A04AW227 | 00001 | A04AW227-00001 |  | A04AW227 |  | A04AW227- |  | A04AW227-
A04AW228-00001 | AR | 1204 | 22 | Finishing Work | A04 | Finishing Work | AW | Furniture Installation | 228 | Desk Top Computer & Monitor | [17 empty] | Lot | EA | 4 | [11 empty] | 4301013 | A04AW228 | 00001 | A04AW228-00001 |  | A04AW228 |  | A04AW228- |  | A04AW228-
A04AW229-00001 | AR | 1205 | 22 | Finishing Work | A04 | Finishing Work | AW | Furniture Installation | 229 | Dining Chair | [17 empty] | Lot | EA | 4 | [11 empty] | 4301013 | A04AW229 | 00001 | A04AW229-00001 |  | A04AW229 |  | A04AW229- |  | A04AW229-
A04AW230-00001 | AR | 1206 | 22 | Finishing Work | A04 | Finishing Work | AW | Furniture Installation | 230 | Dining Table | [17 empty] | Lot | EA | 4 | [11 empty] | 4301013 | A04AW230 | 00001 | A04AW230-00001 |  | A04AW230 |  | A04AW230- |  | A04AW230-
A04AW231-00001 | AR | 1207 | 22 | Finishing Work | A04 | Finishing Work | AW | Furniture Installation | 231 | Hanger | [17 empty] | Lot | EA | 4 | [11 empty] | 4301013 | A04AW231 | 00001 | A04AW231-00001 |  | A04AW231 |  | A04AW231- |  | A04AW231-
A04AW232-00001 | AR | 1208 | 22 | Finishing Work | A04 | Finishing Work | AW | Furniture Installation | 232 | Executive Chair | [17 empty] | Lot | EA | 4 | [11 empty] | 4301013 | A04AW232 | 00001 | A04AW232-00001 |  | A04AW232 |  | A04AW232- |  | A04AW232-
A04AW233-00001 | AR | 1209 | 22 | Finishing Work | A04 | Finishing Work | AW | Furniture Installation | 233 | Filing Drawers | [17 empty] | Lot | EA | 4 | [11 empty] | 4301013 | A04AW233 | 00001 | A04AW233-00001 |  | A04AW233 |  | A04AW233- |  | A04AW233-
A04AW234-00001 | AR | 1210 | 22 | Finishing Work | A04 | Finishing Work | AW | Furniture Installation | 234 | Full Height Locker | [17 empty] | Lot | EA | 4 | [11 empty] | 4301013 | A04AW234 | 00001 | A04AW234-00001 |  | A04AW234 |  | A04AW234- |  | A04AW234-
A04AW235-00001 | AR | 1211 | 22 | Finishing Work | A04 | Finishing Work | AW | Furniture Installation | 235 | Half Height Locker | [17 empty] | Lot | EA | 4 | [11 empty] | 4301013 | A04AW235 | 00001 | A04AW235-00001 |  | A04AW235 |  | A04AW235- |  | A04AW235-
A04AW236-00001 | AR | 1212 | 22 | Finishing Work | A04 | Finishing Work | AW | Furniture Installation | 236 | Hot Plate | [17 empty] | Lot | EA | 4 | [11 empty] | 4301013 | A04AW236 | 00001 | A04AW236-00001 |  | A04AW236 |  | A04AW236- |  | A04AW236-
A04AW237-00001 | AR | 1213 | 22 | Finishing Work | A04 | Finishing Work | AW | Furniture Installation | 237 | Information Board | [17 empty] | Lot | EA | 4 | [11 empty] | 4301013 | A04AW237 | 00001 | A04AW237-00001 |  | A04AW237 |  | A04AW237- |  | A04AW237-
A04AW238-00001 | AR | 1214 | 22 | Finishing Work | A04 | Finishing Work | AW | Furniture Installation | 238 | Key Cabinet | [17 empty] | Lot | EA | 4 | [11 empty] | 4301013 | A04AW238 | 00001 | A04AW238-00001 |  | A04AW238 |  | A04AW238- |  | A04AW238-
A04AW239-00001 | AR | 1215 | 22 | Finishing Work | A04 | Finishing Work | AW | Furniture Installation | 239 | Kitchen Sink | [17 empty] | Lot | EA | 4 | [11 empty] | 4301013 | A04AW239 | 00001 | A04AW239-00001 |  | A04AW239 |  | A04AW239- |  | A04AW239-
A04AW240-00001 | AR | 1216 | 22 | Finishing Work | A04 | Finishing Work | AW | Furniture Installation | 240 | Kitchen Unit | [17 empty] | Lot | LOT | 4 | [11 empty] | 4301013 | A04AW240 | 00001 | A04AW240-00001 |  | A04AW240 |  | A04AW240- |  | A04AW240-
A04AW241-00001 | AR | 1217 | 22 | Finishing Work | A04 | Finishing Work | AW | Furniture Installation | 241 | Metal Cabinet | [17 empty] | Lot | EA | 4 | [11 empty] | 4301013 | A04AW241 | 00001 | A04AW241-00001 |  | A04AW241 |  | A04AW241- |  | A04AW241-
A04AW242-00001 | AR | 1218 | 22 | Finishing Work | A04 | Finishing Work | AW | Furniture Installation | 242 | Microwave Oven | [17 empty] | Lot | EA | 4 | [11 empty] | 4301013 | A04AW242 | 00001 | A04AW242-00001 |  | A04AW242 |  | A04AW242- |  | A04AW242-
A04AW243-00001 | AR | 1219 | 22 | Finishing Work | A04 | Finishing Work | AW | Furniture Installation | 243 | Office Partition | [17 empty] | Lot | LOT | 4 | [11 empty] | 4301013 | A04AW243 | 00001 | A04AW243-00001 |  | A04AW243 |  | A04AW243- |  | A04AW243-
A04AW244-00001 | AR | 1220 | 22 | Finishing Work | A04 | Finishing Work | AW | Furniture Installation | 244 | Printer Table | [17 empty] | Lot | EA | 4 | [11 empty] | 4301013 | A04AW244 | 00001 | A04AW244-00001 |  | A04AW244 |  | A04AW244- |  | A04AW244-
A04AW245-00001 | AR | 1221 | 22 | Finishing Work | A04 | Finishing Work | AW | Furniture Installation | 245 | Quartz Clock | [17 empty] | Lot | EA | 4 | [11 empty] | 4301013 | A04AW245 | 00001 | A04AW245-00001 |  | A04AW245 |  | A04AW245- |  | A04AW245-
A04AW246-00001 | AR | 1222 | 22 | Finishing Work | A04 | Finishing Work | AW | Furniture Installation | 246 | Reception Counter | [17 empty] | Lot | EA | 4 | [11 empty] | 4301013 | A04AW246 | 00001 | A04AW246-00001 |  | A04AW246 |  | A04AW246- |  | A04AW246-
A04AW247-00001 | AR | 1223 | 22 | Finishing Work | A04 | Finishing Work | AW | Furniture Installation | 247 | Refrigerator | [17 empty] | Lot | EA | 4 | [11 empty] | 4301013 | A04AW247 | 00001 | A04AW247-00001 |  | A04AW247 |  | A04AW247- |  | A04AW247-
A04AW248-00001 | AR | 1224 | 22 | Finishing Work | A04 | Finishing Work | AW | Furniture Installation | 248 | Side Chair | [17 empty] | Lot | EA | 4 | [11 empty] | 4301013 | A04AW248 | 00001 | A04AW248-00001 |  | A04AW248 |  | A04AW248- |  | A04AW248-
A04AW249-00001 | AR | 1225 | 22 | Finishing Work | A04 | Finishing Work | AW | Furniture Installation | 249 | Sofa | [17 empty] | Lot | EA | 4 | [11 empty] | 4301013 | A04AW249 | 00001 | A04AW249-00001 |  | A04AW249 |  | A04AW249- |  | A04AW249-
A04AW250-00001 | AR | 1226 | 22 | Finishing Work | A04 | Finishing Work | AW | Furniture Installation | 250 | Storage Cabinets(Bookcase) | [17 empty] | Lot | EA | 4 | [11 empty] | 4301013 | A04AW250 | 00001 | A04AW250-00001 |  | A04AW250 |  | A04AW250- |  | A04AW250-
A04AW251-00001 | AR | 1227 | 22 | Finishing Work | A04 | Finishing Work | AW | Furniture Installation | 251 | Strip Curtain | [17 empty] | Lot | EA | 4 | [11 empty] | 4301013 | A04AW251 | 00001 | A04AW251-00001 |  | A04AW251 |  | A04AW251- |  | A04AW251-
A04AW252-00001 | AR | 1228 | 22 | Finishing Work | A04 | Finishing Work | AW | Furniture Installation | 252 | Table | [17 empty] | Lot | EA | 4 | [11 empty] | 4301013 | A04AW252 | 00001 | A04AW252-00001 |  | A04AW252 |  | A04AW252- |  | A04AW252-
A04AW253-00001 | AR | 1229 | 22 | Finishing Work | A04 | Finishing Work | AW | Furniture Installation | 253 | Tall Storage Cupboard | [17 empty] | Lot | EA | 4 | [11 empty] | 4301013 | A04AW253 | 00001 | A04AW253-00001 |  | A04AW253 |  | A04AW253- |  | A04AW253-
A04AW254-00001 | AR | 1230 | 22 | Finishing Work | A04 | Finishing Work | AW | Furniture Installation | 254 | Umbrella's Holder | [17 empty] | Lot | EA | 4 | [11 empty] | 4301013 | A04AW254 | 00001 | A04AW254-00001 |  | A04AW254 |  | A04AW254- |  | A04AW254-
A04AW255-00001 | AR | 1231 | 22 | Finishing Work | A04 | Finishing Work | AW | Furniture Installation | 255 | Visitors Chairs | [17 empty] | Lot | EA | 4 | [11 empty] | 4301013 | A04AW255 | 00001 | A04AW255-00001 |  | A04AW255 |  | A04AW255- |  | A04AW255-
A04AW256-00001 | AR | 1232 | 22 | Finishing Work | A04 | Finishing Work | AW | Furniture Installation | 256 | Wall Cupboard | [17 empty] | Lot | EA | 4 | [11 empty] | 4301013 | A04AW256 | 00001 | A04AW256-00001 |  | A04AW256 |  | A04AW256- |  | A04AW256-
A04AW257-00001 | AR | 1233 | 22 | Finishing Work | A04 | Finishing Work | AW | Furniture Installation | 257 | Washing Unit | [17 empty] | Lot | LOT | 4 | [11 empty] | 4301013 | A04AW257 | 00001 | A04AW257-00001 |  | A04AW257 |  | A04AW257- |  | A04AW257-
A04AW258-00001 | AR | 1234 | 22 | Finishing Work | A04 | Finishing Work | AW | Furniture Installation | 258 | Water Cooler | [17 empty] | Lot | EA | 4 | [11 empty] | 4301013 | A04AW258 | 00001 | A04AW258-00001 |  | A04AW258 |  | A04AW258- |  | A04AW258-
A04AW259-00001 | AR | 1235 | 22 | Finishing Work | A04 | Finishing Work | AW | Furniture Installation | 259 | White Board | [17 empty] | Lot | EA | 4 | [11 empty] | 4301013 | A04AW259 | 00001 | A04AW259-00001 |  | A04AW259 |  | A04AW259- |  | A04AW259-
A04AW260-00001 | AR | 1236 | 22 | Finishing Work | A04 | Finishing Work | AW | Furniture Installation | 260 | Rack | [17 empty] | Lot | EA | 4 | [11 empty] | 4301013 | A04AW260 | 00001 | A04AW260-00001 |  | A04AW260 |  | A04AW260- |  | A04AW260-
A04AW261-00001 | AR | 1237 | 22 | Finishing Work | A04 | Finishing Work | AW | Furniture Installation | 261 | Medicine Cabinet | [17 empty] | Lot | EA | 4 | [11 empty] | 4301013 | A04AW261 | 00001 | A04AW261-00001 |  | A04AW261 |  | A04AW261- |  | A04AW261-
A04AW262-00001 | AR | 1238 | 22 | Finishing Work | A04 | Finishing Work | AW | Furniture Installation | 262 | Others | [17 empty] | Lot | EA | 4 | [11 empty] | 4301013 | A04AW262 | 00001 | A04AW262-00001 |  | A04AW262 |  | A04AW262- |  | A04AW262-
A06BA263-00001 | AR | 1239 | 04 | Demolition work | A06 | Demolition work | BA | Revamping Work | 263 | Demolition Work of Concrete Structure | [8 empty] | 18 | for Foundation & Structure(Reinforced) Demoliton | 56 | Including Scaffolding, Strutting, Disposal and Any Work to Complete The Work | [5 empty] | Lot | M3 | 4 | [11 empty] | 4301013 | A06BA263 | 00001 | A06BA263-00001 |  | A06BA263 | 1856 | A06BA263-1856 | L08L09 | A06BA263-L08L09
A06BA264-00001 | AR | 1240 | 04 | Demolition work | A06 | Demolition work | BA | Revamping Work | 264 | Cutting and Breaking Reinforced Conc. | [8 empty] | 19 | for Floor Openings | 56 | Including Scaffolding, Strutting, Disposal and Any Work to Complete The Work | [5 empty] | Lot | M2 | 4 | [11 empty] | 4301013 | A06BA264 | 00001 | A06BA264-00001 |  | A06BA264 | 1956 | A06BA264-1956 | L08L09 | A06BA264-L08L09
A06BA264-00002 | AR | 1241 | 04 | Demolition work | A06 | Demolition work | BA | Revamping Work | 264 | Cutting and Breaking Reinforced Conc. | [8 empty] | 20 | for Wall Openings | 56 | Including Scaffolding, Strutting, Disposal and Any Work to Complete The Work | [5 empty] | Lot | M2 | 4 | [11 empty] | 4301013 | A06BA264 | 00002 | A06BA264-00002 |  | A06BA264 | 2056 | A06BA264-2056 | L08L09 | A06BA264-L08L09
A06BA265-00001 | AR | 1242 | 04 | Demolition work | A06 | Demolition work | BA | Revamping Work | 265 | Demolition Work of Masonry | [8 empty] | 21 | for Masonry Wall incl. Plastering, Any Type of Lining and etc. | 56 | Including Scaffolding, Strutting, Disposal and Any Work to Complete The Work | [5 empty] | Lot | M2 | 4 | [11 empty] | 4301013 | A06BA265 | 00001 | A06BA265-00001 |  | A06BA265 | 2156 | A06BA265-2156 | L08L09 | A06BA265-L08L09
A06BA266-00001 | AR | 1243 | 04 | Demolition work | A06 | Demolition work | BA | Revamping Work | 266 | Demolition Work of Roof Waterproofing System | [8 empty] | 22 | for Roof Waterproofing System incl. Conc. Tile, Conc. Screed for Protection, Waterproofing Membrane, Rigid Insulation and etc. | 56 | Including Scaffolding, Strutting, Disposal and Any Work to Complete The Work | [5 empty] | Lot | M2 | 4 | [11 empty] | 4301013 | A06BA266 | 00001 | A06BA266-00001 |  | A06BA266 | 2256 | A06BA266-2256 | L08L09 | A06BA266-L08L09
A06BA267-00001 | AR | 1244 | 04 | Demolition work | A06 | Demolition work | BA | Revamping Work | 267 | Demolition Work of Finishing Material | [8 empty] | 23 | for Existing Floor Finish incl. Flooring Tile, Mortar Bed and etc. | 56 | Including Scaffolding, Strutting, Disposal and Any Work to Complete The Work | [5 empty] | Lot | M2 | 4 | [11 empty] | 4301013 | A06BA267 | 00001 | A06BA267-00001 |  | A06BA267 | 2356 | A06BA267-2356 | L08L09 | A06BA267-L08L09
A06BA267-00002 | AR | 1245 | 04 | Demolition work | A06 | Demolition work | BA | Revamping Work | 267 | Demolition Work of Finishing Material | [8 empty] | 24 | for Existing Wall Finish incl. Wall Tile, Plastering and etc. | 56 | Including Scaffolding, Strutting, Disposal and Any Work to Complete The Work | [5 empty] | Lot | M2 | 4 | [11 empty] | 4301013 | A06BA267 | 00002 | A06BA267-00002 |  | A06BA267 | 2456 | A06BA267-2456 | L08L09 | A06BA267-L08L09
A06BA267-00003 | AR | 1246 | 04 | Demolition work | A06 | Demolition work | BA | Revamping Work | 267 | Demolition Work of Finishing Material | [8 empty] | 25 | for Existing False Ceiling System incl. Any Material of False Ceiling System | 56 | Including Scaffolding, Strutting, Disposal and Any Work to Complete The Work | [5 empty] | Lot | M2 | 4 | [11 empty] | 4301013 | A06BA267 | 00003 | A06BA267-00003 |  | A06BA267 | 2556 | A06BA267-2556 | L08L09 | A06BA267-L08L09
A06BA268-00001 | AR | 1247 | 04 | Demolition work | A06 | Demolition work | BA | Revamping Work | 268 | Demolition Work of Door | [10 empty] | 56 | Including Scaffolding, Strutting, Disposal and Any Work to Complete The Work | [5 empty] | Lot | EA | 4 | [11 empty] | 4301013 | A06BA268 | 00001 | A06BA268-00001 |  | A06BA268 | 56 | A06BA268-56 | L09 | A06BA268-L09
A06BA269-00001 | AR | 1248 | 04 | Demolition work | A06 | Demolition work | BA | Revamping Work | 269 | Demolition Work of Window | [10 empty] | 56 | Including Scaffolding, Strutting, Disposal and Any Work to Complete The Work | [5 empty] | Lot | EA | 4 | [11 empty] | 4301013 | A06BA269 | 00001 | A06BA269-00001 |  | A06BA269 | 56 | A06BA269-56 | L09 | A06BA269-L09
A06BA270-00001 | AR | 1249 | 04 | Demolition work | A06 | Demolition work | BA | Revamping Work | 270 | Demolition Work of Cladding | [8 empty] | 26 | for Existing Roof Cladding | 56 | Including Scaffolding, Strutting, Disposal and Any Work to Complete The Work | [5 empty] | Lot | M2 | 4 | [11 empty] | 4301013 | A06BA270 | 00001 | A06BA270-00001 |  | A06BA270 | 2656 | A06BA270-2656 | L08L09 | A06BA270-L08L09
A06BA270-00002 | AR | 1250 | 04 | Demolition work | A06 | Demolition work | BA | Revamping Work | 270 | Demolition Work of Cladding | [8 empty] | 27 | for Existing Wall Cladding | 56 | Including Scaffolding, Strutting, Disposal and Any Work to Complete The Work | [5 empty] | Lot | M2 | 4 | [11 empty] | 4301013 | A06BA270 | 00002 | A06BA270-00002 |  | A06BA270 | 2756 | A06BA270-2756 | L08L09 | A06BA270-L08L09
A06BA271-00001 | AR | 1251 | 04 | Demolition work | A06 | Demolition work | BA | Revamping Work | 271 | Demolition Work of Fence & Gates | [10 empty] | 56 | Including Scaffolding, Strutting, Disposal and Any Work to Complete The Work | [5 empty] | Lot | M2 | 4 | [11 empty] | 4301013 | A06BA271 | 00001 | A06BA271-00001 |  | A06BA271 | 56 | A06BA271-56 | L09 | A06BA271-L09
A06BB272-00001 | AR | 1252 | 04 | Demolition work | A06 | Demolition work | BB | Demolition Work | 272 | Demolition Work of RC Structure Building | [8 empty] | 28 | for All Structural and Architectural Components Below and Above Ground Level | 56 | Including Scaffolding, Strutting, Disposal and Any Work to Complete The Work | [5 empty] | Lot | LOT | 4 | [11 empty] | 4301013 | A06BB272 | 00001 | A06BB272-00001 |  | A06BB272 | 2856 | A06BB272-2856 | L08L09 | A06BB272-L08L09
A06BB273-00001 | AR | 1253 | 04 | Demolition work | A06 | Demolition work | BB | Demolition Work | 273 | Demolition Work of Steel Structure Shelter | [8 empty] | 28 | for All Structural and Architectural Components Below and Above Ground Level | 56 | Including Scaffolding, Strutting, Disposal and Any Work to Complete The Work | [5 empty] | Lot | LOT | 4 | [11 empty] | 4301013 | A06BB273 | 00001 | A06BB273-00001 |  | A06BB273 | 2856 | A06BB273-2856 | L08L09 | A06BB273-L08L09
A04BC274-00001 | AR | 1254 | 22 | Finishing Work | A04 | Finishing Work | BC | Work for Ergonomic/Sustainable Design | 274 | Ergonomic Designed Area | [8 empty] | 29 | for Floor | [7 empty] | M2 | M2 | 4 | [11 empty] | 4301013 | A04BC274 | 00001 | A04BC274-00001 |  | A04BC274 | 29 | A04BC274-29 | L08 | A04BC274-L08
A04BC274-00002 | AR | 1255 | 22 | Finishing Work | A04 | Finishing Work | BC | Work for Ergonomic/Sustainable Design | 274 | Ergonomic Designed Area | [8 empty] | 08 | for Wall | [7 empty] | M2 | M2 | 4 | [11 empty] | 4301013 | A04BC274 | 00002 | A04BC274-00002 |  | A04BC274 | 08 | A04BC274-08 | L08 | A04BC274-L08
A04BC274-00003 | AR | 1256 | 22 | Finishing Work | A04 | Finishing Work | BC | Work for Ergonomic/Sustainable Design | 274 | Ergonomic Designed Area | [8 empty] | 30 | for Ceiling | [7 empty] | M2 | M2 | 4 | [11 empty] | 4301013 | A04BC274 | 00003 | A04BC274-00003 |  | A04BC274 | 30 | A04BC274-30 | L08 | A04BC274-L08
A04BC275-00001 | AR | 1257 | 22 | Finishing Work | A04 | Finishing Work | BC | Work for Ergonomic/Sustainable Design | 275 | Sustainable Designed Area | [17 empty] | M2 | M2 | 4 | [11 empty] | 4301013 | A04BC275 | 00001 | A04BC275-00001 |  | A04BC275 |  | A04BC275- |  | A04BC275-

## AR코드표
Code | Category(Large) | Code | Category(Middle) | Code | Category(Small) | Code | Category(Large) | Code | Category(Middle) | Code | Category(Small) | Code | Item | Code | Cement Type | Code | Strength | Code | Insulation | Code | Purpose | Code | Requirement | Code | Depth | Code | Size/Thk.
A01 | Earth Work | ZZ |  | 001 | Excavation | A01 | Earth Work | AA | Piling Work | 001 | Excavation | 01 | Soil, Manual | 01 | Cement Type-1 | 01 | F'c (Cylinder Strength) > 35MPa | 01 | Mineral Wool Thk.=50mm | 01 | for External Conc. Wall behind Panel (Granite, Marble, Aluminum Panel, ETC.) | 01 | Including Compaction of Sub-Grade | 01 | D ≤ 1.5M | 01 | THK≤150mm
A01 | Earth Work | ZZ |  | 002 | Blasting for Excavation | A02 | Pile Work | AB | Pile Test | 002 | Blasting for Excavation | 02 | Soil, Mech. | 02 | Cement Type-2 | 02 | 30MPa < F'c (Cylinder Strength) ≤ 35MPa | 02 | w/o Insulation | 02 | for Internal Floor Area | 02 | To Comply with ASTM A 328, Including Dewatering | 02 | 1.5M < D < 2.0M | 02 | 150mm<THK≤200mm
A01 | Earth Work | ZZ |  | 003 | Backfill | A03 | Concrete Work | AC | Substructure Work | 003 | Backfill | 03 | Weathered Rock | 03 | Cement Type-5 | 03 | 25MPa < F'c (Cylinder Strength) ≤ 30MPa | 03 | Mineral Wool | 03 | for Internal Wall Area | 03 | Including Pile Connection and Joint Welding Work | 03 | D ≥ 2.0M | 03 | 200mm<THK≤250mm
A01 | Earth Work | ZZ |  | 004 | Disposal | A04 | Finishing Work | AD | Superstructure Work | 004 | Disposal | 04 | Soft Rock |  |  | 04 | 20MPa < F'c (Cylinder Strength) ≤ 25MPa | 04 | Glass Wool | 04 | for Internal Area | 04 | Including injected Chemical material | 04 | D < 2.0M | 04 | 250mm<THK≤300mm
A01 | Earth Work | ZZ |  | 005 | Base Course | A05 | Cladding Work | AF | Equipment Foundation Work | 005 | Base Course | 05 | Hard Rock |  |  | 05 | F'c (Cylinder Strength) ≤ 20MPa |  |  | 05 | only for Roof Area | 05 | Dressed Lumber, Plywood or Steel Form(Wood Planks are not Allowed) incl. Chamfer | 05 | D ≤ 2.0M | 05 | 300mm<THK≤350mm
A01 | Earth Work | ZZ |  | 006 | Subbase Course | A06 | Demolition work | AG | Mass Concrete Work | 006 | Subbase Course | 06 | Re-use, Soil |  |  | 06 | F'c (Cylinder Strength) > 20MPa |  |  | 06 | for Wall To External Side | 06 | w/ Flexible Joint Filler, Sealant, Dowel Bar w/ PVC Sleeve | 06 | D > 2.0M | 06 | 150mm<THK≤250mm
A01 | Earth Work | ZZ |  | 007 | Fill Material (only for Module Base Frame) |  |  | AE | Concrete Protective Coating (U/G) | 007 | Fill Material (only for Module Base Frame) | 07 | Borrow Soil (Borrow Pit provided by Client, Free of Charge) |  |  | 07 | 10MPa < F'c (Cylinder Strength) ≤ 20MPa |  |  | 07 | for Toilet | 07 | w/ Flexible Joint Filler, Sealant, Aluminum Flashing Cover w/ Fixing Accessories |  |  | 07 | 250mm<THK≤350mm
A01 | Earth Work | ZZ |  | 008 | Gravel |  |  | AH | Concrete Protective Coating (A/G) | 008 | Gravel | 08 | Purchased, Soil |  |  | 08 | F'c (Cylinder Strength) ≤ 10MPa |  |  | 08 | for Wall | 08 | w/ Flexible Joint Filler, Sealant, Galv. Steel Cover w/ Galv. Steel Angle, Fixing Accessories |  |  | 08 | 350mm<THK
A01 | Earth Work | ZZ |  | 009 | Crushed Stone |  |  | AJ | Precast Concrete Work | 009 | Crushed Stone | 09 | Soil |  |  | 09 | Fy>470MPa |  |  | 09 | for Skirt | 09 | w/ Flexible Joint Filler, Sealant, SST Flashing Cover w/ Fixing Accessories |  |  | 09 | 50mm≤THK<75mm
A01 | Earth Work | ZZ |  | 010 | Clean Sand for Cable Trench or UG Pipe |  |  | AK | Masonry Work | 010 | Clean Sand for Cable Trench or UG Pipe | 10 | Contaminated Soil |  |  | 10 | 400MPa<Fy≤470MPa |  |  | 10 | for Exposed Ceiling Structure of Cable Room | 10 | w/ Flexible Joint Filler, Sealant, Ready-Made Cover Profile w/ Fixing Accessories |  |  | 10 | 75mm≤THK<100mm
A01 | Earth Work | ZZ |  | 011 | Anti Termite Treatment |  |  | AL | Painting Work | 011 | Anti Termite Treatment | 11 | Direct Driving |  |  | 11 | 300MPa<Fy≤400MPa |  |  | 11 | for Exposed Wall Structure of Cable Room | 11 | w/ Flexible Joint Filler, Sealant |  |  | 11 | 100mm≤THK
A01 | Earth Work | ZZ |  | 012 | PE Sheet (Vapor Barrier) |  |  | AM | Tile Work | 012 | PE Sheet (Vapor Barrier) | 12 | Driving After Predrilling |  |  | 12 | Fy≤300MPa |  |  | 12 | for External Masonry Wall | 12 | w/ Joint Sealant, Backstop |  |  | 12 | 100mm<THK≤120mm
A01 | Earth Work | ZZ |  | 013 | Sheet Pile |  |  | AN | Waterproofing Work | 013 | Sheet Pile | 13 | Jacking | [6 empty] | 13 | for Internal Masonry Wall | 13 | w/ Joint Sealant, Backstop, Bottom Crack Inducer |  |  | 13 | 120mm<THK≤150mm
A02 | Pile Work | AA | Piling Work | 014 | Reinforced Concrete Pile (Round Type) |  |  | AP | Roof Work | 014 | Reinforced Concrete Pile (Round Type) | 14 | Soil Cement Injected Precast(S.I.P) Pile Method | [6 empty] | 14 | for Exposed Conc. Surface | 14 | Galv.: ASTM A123 |  |  | 14 | 200mm<THK
A02 | Pile Work | AA | Piling Work | 015 | Reinforced Concrete Pile (Square Type) |  |  | AQ | Door & Window Work | 015 | Reinforced Concrete Pile (Square Type) | 15 | Double Rod Auger(D.R.A) | [6 empty] | 15 | for Roof | 15 | Including Concrete Temperature Control (Pile Cooling & Curing), Max Temperature of Concrete : 30℃ |  |  | 15 | 350mm<THK≤400mm
A02 | Pile Work | AA | Piling Work | 016 | Pretensioned Concrete Pile (Type-A) |  |  | AR | Exterior/Interior Finish Work | 016 | Pretensioned Concrete Pile (Type-A) | 16 | Percussion Rotary Drill(P.R.D) Pile Method | [6 empty] | 16 | for Car Parking Shelter | 16 | Including Themo Coupler, Monitoring & Record Acc. To Approved MS |  |  | 16 | 400mm<THK≤450mm
A02 | Pile Work | AA | Piling Work | 017 | Pretensioned Concrete Pile (Type-B) |  |  | AS | Plastering Work | 017 | Pretensioned Concrete Pile (Type-B) | 17 | Pile Head Cutting & Reinforcement | [6 empty] | 17 | for Cable Room | 17 | Including Anchoring, Tar Epoxy Coating, Frame & Accessories, Weldings |  |  | 17 | 50mm<THK≤100mm
A02 | Pile Work | AA | Piling Work | 018 | Pretensioned High-strength Concrete Pile (Type-A) |  |  | AT |  | 018 | Pretensioned High-strength Concrete Pile (Type-A) | 18 | R.C.D Method | [6 empty] | 18 | for Foundation & Structure(Reinforced) Demoliton | 18 | Including Form Tie, All Accessories, Sealing of Form Tie Hole, Separator & Anchor Box out, Chamfer for Exposed Edge, Opening & Sleeve, Shoring, Scaffording, Safety Measures and Shop Drawing |  |  | 18 | 100mm<THK≤200mm
A02 | Pile Work | AA | Piling Work | 019 | Pretensioned High-strength Concrete Pile (Type-B) |  |  | AU | Misc. Work | 019 | Pretensioned High-strength Concrete Pile (Type-B) | 19 | Beneto Method | [6 empty] | 19 | for Floor Openings | 19 | Primer, Second & Final Coat |  |  | 19 | 50mm<THK≤80mm
A02 | Pile Work | AA | Piling Work | 020 | Steel Pipe Pile Work |  |  | AV | Landscaping | 020 | Steel Pipe Pile Work | 20 | Earth Drill Method | [6 empty] | 20 | for Wall Openings | 20 | Including Supply and Install Work w/ All Items to Complete the Work |  |  | 20 | 80mm<THK≤90mm
A02 | Pile Work | AA | Piling Work | 021 | H-Pile Work |  |  | AW | Furniture Installation | 021 | H-Pile Work | 21 | C.I.P Method | [6 empty] | 21 | for Masonry Wall incl. Plastering, Any Type of Lining and etc. | 21 | w/ All Reinf.(Lath, Steel Tie, Anchor Bar, Mortar, ETC.), Filler, Sealant, Lintel/Sill for Opening, ETC. |  |  | 21 | 90mm<THK
A02 | Pile Work | AA | Piling Work | 022 | Micro Pile Work |  |  | BA | Revamping Work | 022 | Micro Pile Work | 22 | M.I.P Method | [6 empty] | 22 | for Roof Waterproofing System incl. Conc. Tile, Conc. Screed for Protection, Waterproofing Membrane, Rigid Insulation and etc. | 22 | [0.5B] w/ All Reinf.(Lath, Steel Tie, Anchor Bar, Mortar, ETC.), Filler, Sealant, Lintel/Sill for Opening, ETC. |  |  | 22 | THK≤90mm
A02 | Pile Work | AA | Piling Work | 023 | Cast-In-Place Pile Work |  |  | BB | Demolition Work | 023 | Cast-In-Place Pile Work | 23 | P.I.P Method | [6 empty] | 23 | for Existing Floor Finish incl. Flooring Tile, Mortar Bed and etc. | 23 | [1.0B] w/ All Reinf.(Lath, Steel Tie, Anchor Bar, Mortar, ETC.), Filler, Sealant, Lintel/Sill for Opening, ETC. |  |  | 23 | 90mm<THK≤190mm
A02 | Pile Work | AB | Pile Test | 024 | Static Axial Compressive Load Test |  |  | BC | Work for Ergonomic/Sustainable Design | 024 | Static Axial Compressive Load Test | 24 | J.S.P Method | [6 empty] | 24 | for Existing Wall Finish incl. Wall Tile, Plastering and etc. | 24 | [1.5B] w/ All Reinf.(Lath, Steel Tie, Anchor Bar, Mortar, ETC.), Filler, Sealant, Lintel/Sill for Opening, ETC. |  |  | 24 | 190mm<THK≤290mm
A02 | Pile Work | AB | Pile Test | 025 | Static Axial Tensile Load Test |  |  |  |  | 025 | Static Axial Tensile Load Test | 25 | Flat Form | [6 empty] | 25 | for Existing False Ceiling System incl. Any Material of False Ceiling System | 25 | [2.0B] w/ All Reinf.(Lath, Steel Tie, Anchor Bar, Mortar, ETC.), Filler, Sealant, Lintel/Sill for Opening, ETC. |  |  | 25 | 290mm<THK
A02 | Pile Work | AB | Pile Test | 026 | Lateral Load Test |  |  |  |  | 026 | Lateral Load Test | 26 | Circular Form | [6 empty] | 26 | for Existing Roof Cladding | 26 | Minimum Density of 50 kg/m3 |  |  | 26 | 30mm≤THK<50mm
A02 | Pile Work | AB | Pile Test | 027 | Dynamic Load Test |  |  |  |  | 027 | Dynamic Load Test | 27 | Deformed Bar (Non-Coat.) | [6 empty] | 27 | for Existing Wall Cladding | 27 | w/ Mortar Bond Coat or Adhesive |  |  | 27 | 75mm≤THK
A02 | Pile Work | AB | Pile Test | 028 | Integrity Test |  |  |  |  | 028 | Integrity Test | 28 | Deformed Bar (Epoxy Coat.) | [6 empty] | 28 | for All Structural and Architectural Components Below and Above Ground Level | 28 | w/ Wet Method (Mortar Bond Coat or Adhesive) or Dry Method (Steel or SST Frame, Angle, Bolt, etc.) |  |  | 28 | THK≤50mm
A03 | Concrete Work | AC | Substructure Work | 029 | Anchor Bolt (Installation only) |  |  |  |  | 029 | Anchor Bolt (Installation only) | 29 | PVC Type | [6 empty] | 29 | for Floor | 29 | Non-Slip Type, w/ Mortar Bond Coat or Adhesive |  |  | 29 | 50mm<THK≤75mm
A03 | Concrete Work | AC | Substructure Work | 030 | Chemical Anchor Bolt |  |  |  |  | 030 | Chemical Anchor Bolt | 30 | Stainless Steel Type | [6 empty] | 30 | for Ceiling | 30 | Min. 2 Coats |  |  | 30 | 75mm<THK≤100mm
A03 | Concrete Work | AC | Substructure Work | 031 | Expansion Anchor Bolt |  |  |  |  | 031 | Expansion Anchor Bolt | 31 | Expandable Rubber Type | [8 empty] | 31 | w/o Welded Wire Fabric |  |  | 31 | THK<50mm
A03 | Concrete Work | AC | Substructure Work | 032 | Structural Concrete |  |  |  |  | 032 | Structural Concrete | 32 | Extruded Polystyrene Insulation Board | [8 empty] | 32 | w/ Accessories |  |  | 32 | 50mm≤THK<70mm
A03 | Concrete Work | AC | Substructure Work | 033 | Colored Concrete |  |  |  |  | 033 | Colored Concrete | 33 | Hot-Dip Galvanized Steel | [8 empty] | 33 | w/ Plastic Spacer |  |  | 33 | 70mm≤THK<100mm
A03 | Concrete Work | AC | Substructure Work | 034 | Lean Concrete (including Form work) |  |  |  |  | 034 | Lean Concrete (including Form work) | 34 | SUS | [8 empty] | 34 | w/ Fixing Accessories |  |  | 34 | 100mm≤THK<150mm
A03 | Concrete Work | AC | Substructure Work | 035 | Form Work (3 times in use) |  |  |  |  | 035 | Form Work (3 times in use) | 35 | FRP | [8 empty] | 35 | w/ Fixing Accessories, Sealant |  |  | 35 | 150mm≤THK
A03 | Concrete Work | AC | Substructure Work | 036 | Form Work (1 time in use) |  |  |  |  | 036 | Form Work (1 time in use) | 36 | Heavy Duty Forms, Metal Framed Playwood forms | [8 empty] | 36 | w/ Hardware & Accessories |  |  | 36 | M10
A03 | Concrete Work | AC | Substructure Work | 037 | Rebar Work |  |  |  |  | 037 | Rebar Work | 37 | Adhesive Rubber Sheet or Bitumen Polyethylene Laminated Waterproofing Membrane | [8 empty] | 37 | w/ Accessories (Key Box, Key Tag and ETC) |  |  | 37 | M12
A03 | Concrete Work | AC | Substructure Work | 038 | Welded Wire Fabric |  |  |  |  | 038 | Welded Wire Fabric | 38 | Bitumen Impregnated Fiberboard | [8 empty] | 38 | w/ 1-Layer Gypsum Board, Supporting Frame(Stud), Accessories |  |  | 38 | M16
A03 | Concrete Work | AC | Substructure Work | 039 | Expansion Joint (Exposed Type) |  |  |  |  | 039 | Expansion Joint (Exposed Type) | 39 | Bitumen Impregnated Softboard | [8 empty] | 39 | Including Supporting Frame(Stud) & Accessories |  |  | 39 | M20
A03 | Concrete Work | AC | Substructure Work | 040 | Expansion Joint (w/ Aluminum Cover) |  |  |  |  | 040 | Expansion Joint (w/ Aluminum Cover) | 40 | Hollow Core Slab | [8 empty] | 40 | w/ Accessories (Supporting Frame, Acoustic Insulation, Etc.) |  |  | 40 | M22
A03 | Concrete Work | AC | Substructure Work | 041 | Expansion Joint (w/ Galvanized Steel Cover) |  |  |  |  | 041 | Expansion Joint (w/ Galvanized Steel Cover) | 41 | Single Tee Slab | [8 empty] | 41 | w/ Bedding |  |  | 41 | M24
A03 | Concrete Work | AC | Substructure Work | 042 | Expansion Joint (w/ Stainless Steel Cover) |  |  |  |  | 042 | Expansion Joint (w/ Stainless Steel Cover) | 42 | Doube Tee Slab | [8 empty] | 42 | w/ Adhesive |  |  | 42 | M30
A03 | Concrete Work | AC | Substructure Work | 043 | Expansion Joint (w/ Ready-Made Cover) |  |  |  |  | 043 | Expansion Joint (w/ Ready-Made Cover) | 43 | Mineral Wool | [8 empty] | 43 | w/ Hot-Dip Galvanized Suspension System & Accessories(Moldings, Ceiling Access Door/Hatch, Curtain Boxes and etc.) |  |  | 43 | M33
A03 | Concrete Work | AC | Substructure Work | 044 | Isolation Joint (Separation Joint) |  |  |  |  | 044 | Isolation Joint (Separation Joint) | 44 | Rock Wool | [8 empty] | 44 | w/ Supporting Frame, Accessories |  |  | 44 | M36
A03 | Concrete Work | AC | Substructure Work | 045 | Control Joint |  |  |  |  | 045 | Control Joint | 45 | Acrylic Emulsion Paint | [8 empty] | 45 | along Walkway, w/ Supporting Frame, Accessories |  |  | 45 | M42
A03 | Concrete Work | AC | Substructure Work | 046 | Water Stop |  |  |  |  | 046 | Water Stop | 46 | Acrylic Emulsion Paint (Textured Type) | [8 empty] | 46 | w/ Supporting Frame, Accessories, Lighting Fixtures |  |  | 46 | M48
A03 | Concrete Work | AC | Substructure Work | 047 | Insulation under Ground Floor |  |  |  |  | 047 | Insulation under Ground Floor | 47 | Water Emulsion Paint | [8 empty] | 47 | w/ Accessories, Flashing |  |  | 47 | M52
A03 | Concrete Work | AC | Substructure Work | 048 | Ladder Rung |  |  |  |  | 048 | Ladder Rung | 48 | Latex Paint | [8 empty] | 48 | w/ Frame, Accessories |  |  | 48 | M56
A03 | Concrete Work | AC | Substructure Work | 049 | Embedded Steel(Steel Plate, Corner Angle and etc.) w/ Anchor Bar (Purchase & Installation) |  |  |  |  | 049 | Embedded Steel(Steel Plate, Corner Angle and etc.) w/ Anchor Bar (Purchase & Installation) | 49 | Latex Paint (Textured Type) | [8 empty] | 49 | Heavy Duty Type |  |  | 49 | M64
A03 | Concrete Work | AC | Substructure Work | 050 | Embedded Steel(Steel Plate, Corner Angle and etc.) w/ Anchor Bar (Installation Only) |  |  |  |  | 050 | Embedded Steel(Steel Plate, Corner Angle and etc.) w/ Anchor Bar (Installation Only) | 50 | Epoxy Paint | [8 empty] | 50 | w/ Frame, Fixing Accessories |  |  | 50 | M72
A03 | Concrete Work | AD | Superstructure Work | 029 | Anchor Bolt (Installation only) |  |  |  |  | 051 | Groove Joint | 51 | Stucco Finish | [8 empty] | 51 | w/ Paint, Concrete Fill |  |  | 51 | M76
A03 | Concrete Work | AD | Superstructure Work | 030 | Chemical Anchor Bolt |  |  |  |  | 052 | Concrete Temperature Monitoring | 52 | Acid/Alkaline Resistant Paint | [8 empty] | 52 | w/ Painting, Fixing Accessories |  |  | 52 | Over M76
A03 | Concrete Work | AD | Superstructure Work | 031 | Expansion Anchor Bolt |  |  |  |  | 053 | Steel Casing for CEP | 53 | Anti-Dust Paint | [8 empty] | 53 | Including Excatvation, Installation, Backfilling and Any Other Works to Complete the Work |  |  | 53 | DIA≤6mm
A03 | Concrete Work | AD | Superstructure Work | 032 | Structural Concrete |  |  |  |  | 054 | System Form | 54 | Epoxy Based Sealer | [8 empty] | 54 | w/ Sand Bedding |  |  | 54 | DIA>6mm
A03 | Concrete Work | AD | Superstructure Work | 035 | Form Work (3 times in use) |  |  |  |  | 055 | System Support | 55 | Oil Based Paint | [8 empty] | 55 | Supply and Install Work w/ All Items to Complete the Work |  |  | 55 | DIA=20mm
A03 | Concrete Work | AD | Superstructure Work | 036 | Form Work (1 time in use) |  |  |  |  | 056 | Bitumen/Bituminous/Asphalt Coating | 56 | Epoxy Lining | [8 empty] | 56 | Including Scaffolding, Strutting, Disposal and Any Work to Complete The Work |  |  | 56 | DIA=100mm
A03 | Concrete Work | AD | Superstructure Work | 037 | Rebar Work |  |  |  |  | 057 | Coal Tar Epoxy | 57 | Road Marker Paint | [12 empty] | 57 | DIA=150mm
A03 | Concrete Work | AD | Superstructure Work | 038 | Welded Wire Fabric |  |  |  |  | 058 | Epoxy Coating (Epoxy Resin Based Coating) | 58 | White Strips for Parking Place | [12 empty] | 58 | DIA=200mm
A03 | Concrete Work | AD | Superstructure Work | 039 | Expansion Joint (Exposed Type) |  |  |  |  | 059 | Sheet Membrane | 59 | Unglazed Ceramic Tile | [12 empty] | 59 | DIA=250mm
A03 | Concrete Work | AD | Superstructure Work | 040 | Expansion Joint (w/ Aluminum Cover) |  |  |  |  | 060 | Memebrane Protection Board | 60 | Glazed Ceramic Tile | [12 empty] | 60 | DIA=600mm
A03 | Concrete Work | AD | Superstructure Work | 041 | Expansion Joint (w/ Galvanized Steel Cover) |  |  |  |  | 061 | Protective Screed | 61 | Acid/Alkaline Resistant Tile | [12 empty] | 61 | 400mm≤DIA<600mm
A03 | Concrete Work | AD | Superstructure Work | 042 | Expansion Joint (w/ Stainless Steel Cover) |  |  |  |  | 062 | Acrylic Polymer Coating | 62 | Granite Tile | [12 empty] | 62 | 600mm≤DIA<800mm
A03 | Concrete Work | AD | Superstructure Work | 043 | Expansion Joint (w/ Ready-Made Cover) |  |  |  |  | 063 | Bituminous Damp Proofing | 63 | Marble Tile | [12 empty] | 63 | 800mm≤DIA<1000mm
A03 | Concrete Work | AD | Superstructure Work | 044 | Isolation Joint (Separation Joint) |  |  |  |  | 064 | PC Roof Panel | 64 | Stone Tile w/ Mortar Bond Coat or Adhesive | [12 empty] | 64 | 1000mm≤DIA
A03 | Concrete Work | AD | Superstructure Work | 045 | Control Joint |  |  |  |  | 065 | PC Wall Panel | 65 | Mosaic Tile | [12 empty] | 65 | 2Ply
A03 | Concrete Work | AD | Superstructure Work | 051 | Groove Joint |  |  |  |  | 066 | PC Column | 66 | Acoustic Tile | [12 empty] | 66 | 100mm≤H<150mm
A03 | Concrete Work | AD | Superstructure Work | 046 | Water Stop |  |  |  |  | 067 | PC Girder & Beam | 67 | Porcelain Tile | [12 empty] | 67 | 150mm≤H<200mm
A03 | Concrete Work | AD | Superstructure Work | 049 | Embedded Steel(Steel Plate, Corner Angle and etc.) w/ Anchor Bar (Purchase & Installation) |  |  |  |  | 068 | PC Cover | 68 | Ceramic Tile | [12 empty] | 68 | 200mm≤H
A03 | Concrete Work | AD | Superstructure Work | 050 | Embedded Steel(Steel Plate, Corner Angle and etc.) w/ Anchor Bar (Installation Only) |  |  |  |  | 069 | Reinforced Concrete Block | 69 | Terrazzo Tile | [12 empty] | 69 | 1500mm≤H<2000mm
A03 | Concrete Work | AF | Equipment Foundation Work | 029 | Anchor Bolt (Installation only) |  |  |  |  | 070 | AAC (Autoclaved Aerated Concrete) Block | 70 | Vinyl Tile | [12 empty] | 70 | 2000mm≤H<2500mm
A03 | Concrete Work | AF | Equipment Foundation Work | 030 | Chemical Anchor Bolt |  |  |  |  | 071 | Glass Block | 71 | Anti-Static Vinyl Tile | [12 empty] | 71 | 2500mm≤H<3000mm
A03 | Concrete Work | AF | Equipment Foundation Work | 031 | Expansion Anchor Bolt |  |  |  |  | 072 | Clay Block | 72 | Stone Tile | [12 empty] | 72 | 3000mm≤H<3500mm
A03 | Concrete Work | AF | Equipment Foundation Work | 032 | Structural Concrete |  |  |  |  | 073 | Concrete Brick | 73 | Concrete Tile | [12 empty] | 73 | 600mm x 600mm / H≤600mm
A03 | Concrete Work | AF | Equipment Foundation Work | 034 | Lean Concrete (including Form work) |  |  |  |  | 074 | Burnt Clay Brick | 74 | Mosaic Tile | [12 empty] | 74 | 600mm x 600mm / 600mm<H≤1000mm
A03 | Concrete Work | AF | Equipment Foundation Work | 035 | Form Work (3 times in use) |  |  |  |  | 075 | Insulated Brick | 75 | Light-Weight Concrete Screed | [12 empty] | 75 | 600mm x 600mm / 1000mm<H≤1500mm
A03 | Concrete Work | AF | Equipment Foundation Work | 036 | Form Work (1 time in use) |  |  |  |  | 076 | Insulation | 76 | Bed Mortar Screed | [12 empty] | 76 | 1-Layer Gypsumboard THK=9.5mm
A03 | Concrete Work | AF | Equipment Foundation Work | 037 | Rebar Work |  |  |  |  | 077 | External Wall Painting | 77 | EPDM(or Equivalent) | [12 empty] | 77 | 1-Layer Gypsumboard THK=12.5mm
A03 | Concrete Work | AF | Equipment Foundation Work | 046 | Water Stop |  |  |  |  | 078 | Internal Wall Painting | 78 | EPDM(or Equivalent) with Solar Shield | [12 empty] | 78 | 1-Layer Gypsumboard THK=16mm
A03 | Concrete Work | AF | Equipment Foundation Work | 049 | Embedded Steel(Steel Plate, Corner Angle and etc.) w/ Anchor Bar (Purchase & Installation) |  |  |  |  | 079 | Ceiling Painting | 79 | Hot Bitumen | [12 empty] | 79 | 10 People≤Capa.<50 People
A03 | Concrete Work | AF | Equipment Foundation Work | 050 | Embedded Steel(Steel Plate, Corner Angle and etc.) w/ Anchor Bar (Installation Only) |  |  |  |  | 080 | Floor Painting | 80 | Acrylic Polymer Protective Coating | [12 empty] | 80 | 50 People≤Capa.<100 People
A03 | Concrete Work | AG | Mass Concrete Work | 029 | Anchor Bolt (Installation only) |  |  |  |  | 081 | Skirt Painting | 81 | Rigid Extruded Polystyrene Foam Insulation | [12 empty] | 81 | 100 People≤Capa.<150 People
A03 | Concrete Work | AG | Mass Concrete Work | 030 | Chemical Anchor Bolt |  |  |  |  | 082 | Wall Tile | 82 | Water-Resistant Gypsum Substrate | [12 empty] | 82 | 150 People≤Capa.
A03 | Concrete Work | AG | Mass Concrete Work | 031 | Expansion Anchor Bolt |  |  |  |  | 083 | Floor Tile | 83 | Galvanized Steel Coping
A03 | Concrete Work | AG | Mass Concrete Work | 032 | Structural Concrete |  |  |  |  | 084 | Skirt Tile | 84 | Aluminum Coping
A03 | Concrete Work | AG | Mass Concrete Work | 034 | Lean Concrete (including Form work) |  |  |  |  | 085 | Liquid Waterproofing | 85 | Stainless Steel Coping
A03 | Concrete Work | AG | Mass Concrete Work | 052 | Concrete Temperature Monitoring |  |  |  |  | 086 | Roof Screed | 86 | Galvanized Steel Flashing
A03 | Concrete Work | AG | Mass Concrete Work | 053 | Steel Casing for CEP |  |  |  |  | 087 | Waterproofing Coating | 87 | Aluminum Flashing
A03 | Concrete Work | AG | Mass Concrete Work | 054 | System Form |  |  |  |  | 088 | Roof Insulation | 88 | Stainless Steel Flashing
A03 | Concrete Work | AG | Mass Concrete Work | 055 | System Support |  |  |  |  | 089 | Protective Concrete w/ Steel Trowel Finish | 89 | Fire Protective Rating: N/A
A03 | Concrete Work | AG | Mass Concrete Work | 035 | Form Work (3 times in use) |  |  |  |  | 090 | Concrete Tile | 90 | Fire Protective Rating: N/A, Single Door
A03 | Concrete Work | AG | Mass Concrete Work | 036 | Form Work (1 time in use) |  |  |  |  | 091 | Gravel for Roof | 91 | Fire Protective Rating: N/A, Double Door
A03 | Concrete Work | AG | Mass Concrete Work | 037 | Rebar Work |  |  |  |  | 092 | Crushed Stone for Roof | 92 | Fire Protective Rating: 0.5-hr
A03 | Concrete Work | AG | Mass Concrete Work | 046 | Water Stop |  |  |  |  | 093 | Clean Sand | 93 | Fire Protective Rating: 0.5-hr, Single Door
A03 | Concrete Work | AG | Mass Concrete Work | 049 | Embedded Steel(Steel Plate, Corner Angle and etc.) w/ Anchor Bar (Purchase & Installation) |  |  |  |  | 094 | Substrate Board | 94 | Fire Protective Rating: 0.5-hr, Double Door
A03 | Concrete Work | AG | Mass Concrete Work | 050 | Embedded Steel(Steel Plate, Corner Angle and etc.) w/ Anchor Bar (Installation Only) |  |  |  |  | 095 | Geotextile | 95 | Fire Protective Rating: 1-hr
A03 | Concrete Work | AE | Concrete Protective Coating (U/G) | 056 | Bitumen/Bituminous/Asphalt Coating |  |  |  |  | 096 | Metal Coping for Parapet | AA | Fire Protective Rating: 1-hr, Single Door
A03 | Concrete Work | AE | Concrete Protective Coating (U/G) | 057 | Coal Tar Epoxy |  |  |  |  | 097 | Flashing along Roof Corner | AB | Fire Protective Rating: 1-hr, Double Door
A03 | Concrete Work | AE | Concrete Protective Coating (U/G) | 058 | Epoxy Coating (Epoxy Resin Based Coating) |  |  |  |  | 098 | Steel Door w/ Steel Frame | AC | Fire Protective Rating: 1.5-hrs
A03 | Concrete Work | AE | Concrete Protective Coating (U/G) | 059 | Sheet Membrane |  |  |  |  | 099 | Steel Door w/ Steel Frame & Vision Panel for Each Leaf | AD | Fire Protective Rating: 1.5-hrs, Single Door
A03 | Concrete Work | AE | Concrete Protective Coating (U/G) | 060 | Memebrane Protection Board |  |  |  |  | 100 | Steel Door w/ Steel Frame & Panic Bar | AE | Fire Protective Rating: 1.5-hrs, Double Door
A03 | Concrete Work | AE | Concrete Protective Coating (U/G) | 061 | Protective Screed |  |  |  |  | 101 | Steel Door w/ Steel Frame, Panic Bar & Vision Panel for Each Leaf | AF | Fire Protective Rating: 2-hrs
A03 | Concrete Work | AH | Concrete Protective Coating (A/G) | 062 | Acrylic Polymer Coating |  |  |  |  | 102 | Blast Resistant Door w/ Steel Frame | AG | Fire Protective Rating: 2-hrs, Single Door
A03 | Concrete Work | AH | Concrete Protective Coating (A/G) | 058 | Epoxy Coating (Epoxy Resin Based Coating) |  |  |  |  | 103 | Blast Resistant Door w/ Steel Frame, Panic Bar | AH | Fire Protective Rating: 2-hrs, Double Door
A03 | Concrete Work | AH | Concrete Protective Coating (A/G) | 063 | Bituminous Damp Proofing |  |  |  |  | 104 | Aluminum Door w/ Aluminum Frame | AJ | Single Door
A03 | Concrete Work | AJ | Precast Concrete Work | 064 | PC Roof Panel |  |  |  |  | 105 | Aluminum Door w/ Aluminum Frame & Vision Panel for Each Leaf | AK | Double Door
A03 | Concrete Work | AJ | Precast Concrete Work | 065 | PC Wall Panel |  |  |  |  | 106 | Aluminum Door w/ Aluminum Frame & Panic Bar | AL | Fire Protective Rating: N/A, Motorized Type
A03 | Concrete Work | AJ | Precast Concrete Work | 066 | PC Column |  |  |  |  | 107 | Aluminum Door w/ Aluminum Frame, Panic Bar & Vision Panel for Each Leaf | AM | Fire Protective Rating: N/A, Manual Type
A03 | Concrete Work | AJ | Precast Concrete Work | 067 | PC Girder & Beam |  |  |  |  | 108 | Glass Door w/ SST Frame | AN | Fire Protective Rating: 0.5-hr, Motorized Type
A03 | Concrete Work | AJ | Precast Concrete Work | 068 | PC Cover |  |  |  |  | 109 | Stainless Steel Door w/ SST Frame | AP | Fire Protective Rating: 0.5-hr, Manual Type
A04 | Finishing Work | AK | Masonry Work | 069 | Reinforced Concrete Block |  |  |  |  | 110 | Wood Door w/ Wood Frame | AQ | Fire Protective Rating: 1-hr, Motorized Type
A04 | Finishing Work | AK | Masonry Work | 070 | AAC (Autoclaved Aerated Concrete) Block |  |  |  |  | 111 | Wood Door w/ Wood Frame & Vision Panel for Each Leaf | AR | Fire Protective Rating: 1-hr, Manual Type
A04 | Finishing Work | AK | Masonry Work | 071 | Glass Block |  |  |  |  | 112 | Steel Roll Up Door w/ Steel Frame | AS | Fire Protective Rating: 1.5-hrs, Motorized Type
A04 | Finishing Work | AK | Masonry Work | 072 | Clay Block |  |  |  |  | 113 | Blast Resistant Roll Up Door w/ Steel Frame | AT | Fire Protective Rating: 1.5-hrs, Manual Type
A04 | Finishing Work | AK | Masonry Work | 073 | Concrete Brick |  |  |  |  | 114 | Aluminum Roll Up Door w/ Aluminum Frame | AU | Fire Protective Rating: 2-hrs, Motorized Type
A04 | Finishing Work | AK | Masonry Work | 074 | Burnt Clay Brick |  |  |  |  | 115 | Steel Sliding Door w/ Steel Frame | AV | Fire Protective Rating: 2-hrs, Manual Type
A04 | Finishing Work | AK | Masonry Work | 075 | Insulated Brick |  |  |  |  | 116 | Aluminum Sliding Door w/ Aluminum Frame | AW | Manual Revolving Door
A04 | Finishing Work | AK | Masonry Work | 076 | Insulation |  |  |  |  | 117 | Steel Hanger Door w/ Steel Frame | BA | Auto Revolving Door
A04 | Finishing Work | AK | Masonry Work | 012 | PE Sheet (Vapor Barrier) |  |  |  |  | 118 | Steel Swing Door w/ Steel Frame | BB | Motorized Type
A04 | Finishing Work | AL | Painting Work | 077 | External Wall Painting |  |  |  |  | 119 | Aluminum Swing Door w/ Aluminum Frame | BC | Manual Type
A04 | Finishing Work | AL | Painting Work | 078 | Internal Wall Painting |  |  |  |  | 120 | Revolving Door | BD | Three Levels Master Key
A04 | Finishing Work | AL | Painting Work | 079 | Ceiling Painting |  |  |  |  | 121 | Steel Folding(Accordion) Door w/ Steel Frame | BE | Blast Resistant
A04 | Finishing Work | AL | Painting Work | 080 | Floor Painting |  |  |  |  | 122 | Aluminum Folding(Accordion) Door w/ Aluminum Frame | BF | Bullet-Proof
A04 | Finishing Work | AL | Painting Work | 081 | Skirt Painting |  |  |  |  | 123 | PVC Folding(Accordion) Door w/ PVC Frame | BG | FRP(Fiberglass Reinforced Plastics) Skylight
A04 | Finishing Work | AM | Tile Work | 082 | Wall Tile |  |  |  |  | 124 | uPVC Door w/ uPVC Frame | BH | Acrylic Skylight w/ Ventilation
A04 | Finishing Work | AM | Tile Work | 083 | Floor Tile |  |  |  |  | 125 | Master Key System | BJ | Aluminum
A04 | Finishing Work | AM | Tile Work | 084 | Skirt Tile |  |  |  |  | 126 | Steel Window | BK | Steel
A04 | Finishing Work | AN | Waterproofing Work | 085 | Liquid Waterproofing |  |  |  |  | 127 | Aluminum Window | BL | Embedded type
A04 | Finishing Work | AN | Waterproofing Work | 000 | Waterproofing Membrane |  |  |  |  | 128 | uPVC Window | BM | Brushed(Broom) Finish
A04 | Finishing Work | AP | Roof Work | 086 | Roof Screed |  |  |  |  | 129 | Skylight | BN | Hardener Finish(Powder Type)
A04 | Finishing Work | AP | Roof Work | 038 | Welded Wire Fabric |  |  |  |  | 130 | Louver | BP | Hardener Finish(Liquid Type)
A04 | Finishing Work | AP | Roof Work | 000 | Waterproofing Membrane |  |  |  |  | 131 | Shade | BQ | Top Finish: Anti-Static Vinyl Tile
A04 | Finishing Work | AP | Roof Work | 087 | Waterproofing Coating |  |  |  |  | 132 | Marble Window Sill | BR | Top Finish: Carpet Tile
A04 | Finishing Work | AP | Roof Work | 088 | Roof Insulation |  |  |  |  | 133 | Screed | BS | Top Finish: Marble
A04 | Finishing Work | AP | Roof Work | 012 | PE Sheet (Vapor Barrier) |  |  |  |  | 134 | Carpet | BT | Stainless Steel
A04 | Finishing Work | AP | Roof Work | 089 | Protective Concrete w/ Steel Trowel Finish |  |  |  |  | 135 | Carpet Tile | BU | Fire Protective Rating: N/A, 1-Layer Gypsum Board to One Side
A04 | Finishing Work | AP | Roof Work | 090 | Concrete Tile |  |  |  |  | 136 | Recess Floor Mat | BV | Fire Protective Rating: N/A, 2-Layer Gypsum Boards to One Side
A04 | Finishing Work | AP | Roof Work | 091 | Gravel for Roof |  |  |  |  | 137 | Entrance Floor Mats and Frame | BW | Fire Protective Rating: N/A, 1-Layer Gypsum Board to Both Sides
A04 | Finishing Work | AP | Roof Work | 092 | Crushed Stone for Roof |  |  |  |  | 138 | Steel Trowel Finish | CA | Fire Protective Rating: N/A, 2-Layer Gypsum Boards to Both Sides
A04 | Finishing Work | AP | Roof Work | 093 | Clean Sand |  |  |  |  | 139 | Raised Floor | CB | Fire Protective Rating: 1-hr, 2-Layer Gypsum Boards to Both Sides
A04 | Finishing Work | AP | Roof Work | 094 | Substrate Board |  |  |  |  | 140 | Raised Floor | CC | Fire Protective Rating: 2-hrs, 2-Layer Gypsum Boards to Both Sides
A04 | Finishing Work | AP | Roof Work | 095 | Geotextile |  |  |  |  | 141 | Material Dividing Strip | CD | M-Bar System
A04 | Finishing Work | AP | Roof Work | 096 | Metal Coping for Parapet |  |  |  |  | 142 | Plasterboard Dry Liner System | CE | T-Bar System
A04 | Finishing Work | AP | Roof Work | 097 | Flashing along Roof Corner |  |  |  |  | 143 | Gypsumboard Partition Wall (Fixed Type) | CF | Steel Canopy
A04 | Finishing Work | AQ | Door & Window Work | 098 | Steel Door w/ Steel Frame |  |  |  |  | 144 | Gypsumboard Partition Wall (Removable Type) | CG | Stainless Steel Canopy
A04 | Finishing Work | AQ | Door & Window Work | 099 | Steel Door w/ Steel Frame & Vision Panel for Each Leaf |  |  |  |  | 145 | Cubicle Partition | CH | Aluminum Canopy
A04 | Finishing Work | AQ | Door & Window Work | 100 | Steel Door w/ Steel Frame & Panic Bar |  |  |  |  | 146 | Shower Booth Partition | CJ | Polycarbonate Canopy
A04 | Finishing Work | AQ | Door & Window Work | 101 | Steel Door w/ Steel Frame, Panic Bar & Vision Panel for Each Leaf |  |  |  |  | 147 | Acoustic Panel | CK | GRP Canopy
A04 | Finishing Work | AQ | Door & Window Work | 102 | Blast Resistant Door w/ Steel Frame |  |  |  |  | 148 | Face Brick | CL | Steel Canopy (Continuous Type)
A04 | Finishing Work | AQ | Door & Window Work | 103 | Blast Resistant Door w/ Steel Frame, Panic Bar |  |  |  |  | 149 | Hard Wood Trim | CM | Polycarbonate Canopy (Continuous Type)
A04 | Finishing Work | AQ | Door & Window Work | 104 | Aluminum Door w/ Aluminum Frame |  |  |  |  | 150 | Aluminum Baseboard | CN | Steel Canopy (Rounded Type)
A04 | Finishing Work | AQ | Door & Window Work | 105 | Aluminum Door w/ Aluminum Frame & Vision Panel for Each Leaf |  |  |  |  | 151 | Coved Rubber Skirting | CP | Stainless Steel Canopy (Rounded Type)
A04 | Finishing Work | AQ | Door & Window Work | 106 | Aluminum Door w/ Aluminum Frame & Panic Bar |  |  |  |  | 152 | Fiber Board Ceiling System | CQ | Aluminum Canopy (Rounded Type)
A04 | Finishing Work | AQ | Door & Window Work | 107 | Aluminum Door w/ Aluminum Frame, Panic Bar & Vision Panel for Each Leaf |  |  |  |  | 153 | Gypsum Plaster Board Ceiling System | CR | Polycarbonate Canopy (Rounded Type)
A04 | Finishing Work | AQ | Door & Window Work | 108 | Glass Door w/ SST Frame |  |  |  |  | 154 | Moisture Resistant Gypsum Plaster Board Ceiling System | CS | GRP Canopy (Rounded Type)
A04 | Finishing Work | AQ | Door & Window Work | 109 | Stainless Steel Door w/ SST Frame |  |  |  |  | 155 | Cement Board Ceiling System | CT | Metallic Tile w/ Insulation
A04 | Finishing Work | AQ | Door & Window Work | 110 | Wood Door w/ Wood Frame |  |  |  |  | 156 | Acoustic Tiled Ceiling System | CU | Metallic Tile w/o Insulation
A04 | Finishing Work | AQ | Door & Window Work | 111 | Wood Door w/ Wood Frame & Vision Panel for Each Leaf |  |  |  |  | 157 | Moisture Resistant Tiled Ceiling System | CV | Stainless Steel Sheet
A04 | Finishing Work | AQ | Door & Window Work | 112 | Steel Roll Up Door w/ Steel Frame |  |  |  |  | 158 | Aluminum Spandrel Ceiling System | CW | Corrugated Aluminum Sheet
A04 | Finishing Work | AQ | Door & Window Work | 113 | Blast Resistant Roll Up Door w/ Steel Frame |  |  |  |  | 159 | Metal Open Cell Ceiling | DA | Corrugated Galvanized Steel Sheet
A04 | Finishing Work | AQ | Door & Window Work | 114 | Aluminum Roll Up Door w/ Aluminum Frame |  |  |  |  | 160 | Rigid Insulation | DB | Corrugated Galvanized Steel Sheet Sandwich Panel, Fire Protective Rating: N/A
A04 | Finishing Work | AQ | Door & Window Work | 115 | Steel Sliding Door w/ Steel Frame |  |  |  |  | 161 | Pre-Fabricated Canopy | DC | Corrugated Galvanized Steel Sheet Sandwich Panel, Fire Protective Rating: 1-hr
A04 | Finishing Work | AQ | Door & Window Work | 116 | Aluminum Sliding Door w/ Aluminum Frame |  |  |  |  | 162 | Custom-Made Canopy for Main Entrance | DD | Corrugated Galvanized Steel Sheet Sandwich Panel, Fire Protective Rating: 2-hrs
A04 | Finishing Work | AQ | Door & Window Work | 117 | Steel Hanger Door w/ Steel Frame |  |  |  |  | 163 | Roof Tile | DE | Stainless Steel Sheet Sandwich Panel, Fire Protective Rating: N/A
A04 | Finishing Work | AQ | Door & Window Work | 118 | Steel Swing Door w/ Steel Frame |  |  |  |  | 164 | Plastering | DF | Stainless Steel Sheet Sandwich Panel, Fire Protective Rating: 1-hr
A04 | Finishing Work | AQ | Door & Window Work | 119 | Aluminum Swing Door w/ Aluminum Frame |  |  |  |  | 165 | Single Metal Sheet | DG | Stainless Steel Sheet Sandwich Panel, Fire Protective Rating: 2-hrs
A04 | Finishing Work | AQ | Door & Window Work | 120 | Revolving Door |  |  |  |  | 166 | Sandwich Panel | DH | Straight Type
A04 | Finishing Work | AQ | Door & Window Work | 121 | Steel Folding(Accordion) Door w/ Steel Frame |  |  |  |  | 167 | FRP Translucent Panel w/ Accessories | DJ | Curved Type
A04 | Finishing Work | AQ | Door & Window Work | 122 | Aluminum Folding(Accordion) Door w/ Aluminum Frame |  |  |  |  | 168 | Glass Panel | DK | Fabric Type
A04 | Finishing Work | AQ | Door & Window Work | 123 | PVC Folding(Accordion) Door w/ PVC Frame |  |  |  |  | 169 | Fabric Roof | DL | Galvanized Steel Eave Gutter w/ Coating
A04 | Finishing Work | AQ | Door & Window Work | 124 | uPVC Door w/ uPVC Frame |  |  |  |  | 170 | Gutter | DM | Galvanized Steel Valley Gutter w/ Coating
A04 | Finishing Work | AQ | Door & Window Work | 125 | Master Key System |  |  |  |  | 171 | Roof Drain (for Building) | DN | Aluminum Eave Gutter w/ Coating
A04 | Finishing Work | AQ | Door & Window Work | 126 | Steel Window |  |  |  |  | 172 | Roof Drain (for Shelter) | DP | Aluminum Valley Gutter w/ Coating
A04 | Finishing Work | AQ | Door & Window Work | 127 | Aluminum Window |  |  |  |  | 173 | Downspout | DQ | Cast Iron Type
A04 | Finishing Work | AQ | Door & Window Work | 128 | uPVC Window |  |  |  |  | 174 | Water Collection Box | DR | Galvanized Steel Type
A04 | Finishing Work | AQ | Door & Window Work | 129 | Skylight |  |  |  |  | 175 | Splash Block | DS | Precast Concrete Block Type
A04 | Finishing Work | AQ | Door & Window Work | 130 | Louver |  |  |  |  | 176 | Natural Ventilator | DT | Round Cast Iron Cover w/Frame
A04 | Finishing Work | AQ | Door & Window Work | 131 | Shade |  |  |  |  | 177 | Manhole Cover | DU | Self-Standing Type w/ Steel Frame
A04 | Finishing Work | AR | Exterior/Interior Finish Work | 132 | Marble Window Sill |  |  |  |  | 178 | Chain Link Fence (Fixed Type) | DV | Self-Standing Type w/ Stainless Steel Frame
A04 | Finishing Work | AR | Exterior/Interior Finish Work | 133 | Screed |  |  |  |  | 179 | Chain Link Fence (Removable Type) | DW | Frame Type w/ Steel Frame
A04 | Finishing Work | AR | Exterior/Interior Finish Work | 038 | Welded Wire Fabric |  |  |  |  | 180 | Chain Link Fence Single Gate | EA | Self-Standing Type, Single
A04 | Finishing Work | AR | Exterior/Interior Finish Work | 134 | Carpet |  |  |  |  | 181 | Chain Link Fence Double Gate | EB | Self-Standing Type, Double
A04 | Finishing Work | AR | Exterior/Interior Finish Work | 135 | Carpet Tile |  |  |  |  | 182 | Metal Louvered Fence | EC | Frame Type, Single
A04 | Finishing Work | AR | Exterior/Interior Finish Work | 136 | Recess Floor Mat |  |  |  |  | 183 | Metal Louvered Fence Single Gate | ED | Frame Type, Double
A04 | Finishing Work | AR | Exterior/Interior Finish Work | 137 | Entrance Floor Mats and Frame |  |  |  |  | 184 | Metal Louvered Fence Double Gate | EE | Self-Standing Type w/ Galv. Steel Frame
A04 | Finishing Work | AR | Exterior/Interior Finish Work | 138 | Steel Trowel Finish |  |  |  |  | 185 | Steel Bollard | EF | Self-Standing Type w/ Aluminum Frame
A04 | Finishing Work | AR | Exterior/Interior Finish Work | 139 | Raised Floor |  |  |  |  | 186 | Building Signage | EG | Fixed Type
A04 | Finishing Work | AR | Exterior/Interior Finish Work | 140 | Raised Floor |  |  |  |  | 187 | Room Signage | EH | Removable Type
A04 | Finishing Work | AR | Exterior/Interior Finish Work | 141 | Material Dividing Strip |  |  |  |  | 188 | Turnstile | EJ | Concrete Type
A04 | Finishing Work | AR | Exterior/Interior Finish Work | 142 | Plasterboard Dry Liner System |  |  |  |  | 189 | Wheel Stop | EK | Rubber Type
A04 | Finishing Work | AR | Exterior/Interior Finish Work | 143 | Gypsumboard Partition Wall (Fixed Type) |  |  |  |  | 190 | Mirror | EL | Stainless Steel, Surface Mounted Type
A04 | Finishing Work | AR | Exterior/Interior Finish Work | 144 | Gypsumboard Partition Wall (Removable Type) |  |  |  |  | 191 | Mirror w/ Shelf | EM | Surface Mounted Type
A04 | Finishing Work | AR | Exterior/Interior Finish Work | 145 | Cubicle Partition |  |  |  |  | 192 | Liquid Soap Dispensers | EN | Stainless Steel, Recessed Type
A04 | Finishing Work | AR | Exterior/Interior Finish Work | 146 | Shower Booth Partition |  |  |  |  | 193 | Soap Dish | EP | Stainless Steel, Embedded Type
A04 | Finishing Work | AR | Exterior/Interior Finish Work | 147 | Acoustic Panel |  |  |  |  | 194 | Towel Bar | EQ | FRP Type
A04 | Finishing Work | AR | Exterior/Interior Finish Work | 148 | Face Brick |  |  |  |  | 195 | Coat & Hat Hooks | ER | w/ Water Circulation System, Accessories
A04 | Finishing Work | AR | Exterior/Interior Finish Work | 149 | Hard Wood Trim |  |  |  |  | 196 | Electric Hand Dryer | ES | Adhesive Vinyl/Rubber Type
A04 | Finishing Work | AR | Exterior/Interior Finish Work | 150 | Aluminum Baseboard |  |  |  |  | 197 | Paper Tower Dispenser | ET | Adhesive PVC Type
A04 | Finishing Work | AR | Exterior/Interior Finish Work | 151 | Coved Rubber Skirting |  |  |  |  | 198 | Paper Towel Dispenser and Waste Receptacle | EU | Comply with local condition
A04 | Finishing Work | AR | Exterior/Interior Finish Work | 152 | Fiber Board Ceiling System |  |  |  |  | 199 | Toilet Tissue Dispenser | EV | w/ Irrigation System
A04 | Finishing Work | AR | Exterior/Interior Finish Work | 153 | Gypsum Plaster Board Ceiling System |  |  |  |  | 200 | Grease Traps | EW | w/o Irrigation System
A04 | Finishing Work | AR | Exterior/Interior Finish Work | 154 | Moisture Resistant Gypsum Plaster Board Ceiling System |  |  |  |  | 201 | Shelves | FA | Interlocking Paving Block w/ Sand Bedding
A04 | Finishing Work | AR | Exterior/Interior Finish Work | 155 | Cement Board Ceiling System |  |  |  |  | 202 | Shower Curtain and Curtain Rod | FB | Kerbstone
A04 | Finishing Work | AR | Exterior/Interior Finish Work | 156 | Acoustic Tiled Ceiling System |  |  |  |  | 203 | Waste Bin | FC | Bench
A04 | Finishing Work | AR | Exterior/Interior Finish Work | 157 | Moisture Resistant Tiled Ceiling System |  |  |  |  | 204 | Toilet Seat-Cover Dispenser
A04 | Finishing Work | AR | Exterior/Interior Finish Work | 158 | Aluminum Spandrel Ceiling System |  |  |  |  | 205 | Ash Tray
A04 | Finishing Work | AR | Exterior/Interior Finish Work | 159 | Metal Open Cell Ceiling |  |  |  |  | 206 | Urinal Partition
A04 | Finishing Work | AR | Exterior/Interior Finish Work | 160 | Rigid Insulation |  |  |  |  | 207 | Septic Tank
A04 | Finishing Work | AR | Exterior/Interior Finish Work | 161 | Pre-Fabricated Canopy |  |  |  |  | 208 | Feature Water Wall
A04 | Finishing Work | AR | Exterior/Interior Finish Work | 162 | Custom-Made Canopy for Main Entrance |  |  |  |  | 209 | Urinal Sill
A04 | Finishing Work | AR | Exterior/Interior Finish Work | 163 | Roof Tile |  |  |  |  | 210 | Marble Washstand
A04 | Finishing Work | AS | Plastering Work | 164 | Plastering |  |  |  |  | 211 | Column Guard
A05 | Cladding Work | ZZ |  | 165 | Single Metal Sheet |  |  |  |  | 212 | Non Slip Nosing
A05 | Cladding Work | ZZ |  | 166 | Sandwich Panel |  |  |  |  | 213 | Flashing Cover for opening
A05 | Cladding Work | ZZ |  | 167 | FRP Translucent Panel w/ Accessories |  |  |  |  | 214 | Interlocking Block
A05 | Cladding Work | ZZ |  | 168 | Glass Panel |  |  |  |  | 215 | Plant Box
A05 | Cladding Work | ZZ |  | 169 | Fabric Roof |  |  |  |  | 216 | Detail Design
A05 | Cladding Work | ZZ |  | 170 | Gutter |  |  |  |  | 217 | Soft Landscaping
A04 | Finishing Work | AU | Misc. Work | 171 | Roof Drain (for Building) |  |  |  |  | 218 | Hard Landscaping
A04 | Finishing Work | AU | Misc. Work | 172 | Roof Drain (for Shelter) |  |  |  |  | 219 | Automatic Counter Top Tea/Coffee Machine
A04 | Finishing Work | AU | Misc. Work | 173 | Downspout |  |  |  |  | 220 | Benches
A04 | Finishing Work | AU | Misc. Work | 174 | Water Collection Box |  |  |  |  | 221 | Bicycle/ Tricycle Cart Stand
A04 | Finishing Work | AU | Misc. Work | 175 | Splash Block |  |  |  |  | 222 | Printer
A04 | Finishing Work | AU | Misc. Work | 176 | Natural Ventilator |  |  |  |  | 223 | Bed
A04 | Finishing Work | AU | Misc. Work | 177 | Manhole Cover |  |  |  |  | 224 | Chairs
A04 | Finishing Work | AU | Misc. Work | 178 | Chain Link Fence (Fixed Type) |  |  |  |  | 225 | Cloak-Stand
A04 | Finishing Work | AU | Misc. Work | 179 | Chain Link Fence (Removable Type) |  |  |  |  | 226 | Desk
A04 | Finishing Work | AU | Misc. Work | 180 | Chain Link Fence Single Gate |  |  |  |  | 227 | Desk Lamp
A04 | Finishing Work | AU | Misc. Work | 181 | Chain Link Fence Double Gate |  |  |  |  | 228 | Desk Top Computer & Monitor
A04 | Finishing Work | AU | Misc. Work | 182 | Metal Louvered Fence |  |  |  |  | 229 | Dining Chair
A04 | Finishing Work | AU | Misc. Work | 183 | Metal Louvered Fence Single Gate |  |  |  |  | 230 | Dining Table
A04 | Finishing Work | AU | Misc. Work | 184 | Metal Louvered Fence Double Gate |  |  |  |  | 231 | Hanger
A04 | Finishing Work | AU | Misc. Work | 185 | Steel Bollard |  |  |  |  | 232 | Executive Chair
A04 | Finishing Work | AU | Misc. Work | 186 | Building Signage |  |  |  |  | 233 | Filing Drawers
A04 | Finishing Work | AU | Misc. Work | 187 | Room Signage |  |  |  |  | 234 | Full Height Locker
A04 | Finishing Work | AU | Misc. Work | 188 | Turnstile |  |  |  |  | 235 | Half Height Locker
A04 | Finishing Work | AU | Misc. Work | 189 | Wheel Stop |  |  |  |  | 236 | Hot Plate
A04 | Finishing Work | AU | Misc. Work | 190 | Mirror |  |  |  |  | 237 | Information Board
A04 | Finishing Work | AU | Misc. Work | 191 | Mirror w/ Shelf |  |  |  |  | 238 | Key Cabinet
A04 | Finishing Work | AU | Misc. Work | 192 | Liquid Soap Dispensers |  |  |  |  | 239 | Kitchen Sink
A04 | Finishing Work | AU | Misc. Work | 193 | Soap Dish |  |  |  |  | 240 | Kitchen Unit
A04 | Finishing Work | AU | Misc. Work | 194 | Towel Bar |  |  |  |  | 241 | Metal Cabinet
A04 | Finishing Work | AU | Misc. Work | 195 | Coat & Hat Hooks |  |  |  |  | 242 | Microwave Oven
A04 | Finishing Work | AU | Misc. Work | 196 | Electric Hand Dryer |  |  |  |  | 243 | Office Partition
A04 | Finishing Work | AU | Misc. Work | 197 | Paper Tower Dispenser |  |  |  |  | 244 | Printer Table
A04 | Finishing Work | AU | Misc. Work | 198 | Paper Towel Dispenser and Waste Receptacle |  |  |  |  | 245 | Quartz Clock
A04 | Finishing Work | AU | Misc. Work | 199 | Toilet Tissue Dispenser |  |  |  |  | 246 | Reception Counter
A04 | Finishing Work | AU | Misc. Work | 200 | Grease Traps |  |  |  |  | 247 | Refrigerator
A04 | Finishing Work | AU | Misc. Work | 201 | Shelves |  |  |  |  | 248 | Side Chair
A04 | Finishing Work | AU | Misc. Work | 202 | Shower Curtain and Curtain Rod |  |  |  |  | 249 | Sofa
A04 | Finishing Work | AU | Misc. Work | 203 | Waste Bin |  |  |  |  | 250 | Storage Cabinets(Bookcase)
A04 | Finishing Work | AU | Misc. Work | 204 | Toilet Seat-Cover Dispenser |  |  |  |  | 251 | Strip Curtain
A04 | Finishing Work | AU | Misc. Work | 205 | Ash Tray |  |  |  |  | 252 | Table
A04 | Finishing Work | AU | Misc. Work | 206 | Urinal Partition |  |  |  |  | 253 | Tall Storage Cupboard
A04 | Finishing Work | AU | Misc. Work | 207 | Septic Tank |  |  |  |  | 254 | Umbrella's Holder
A04 | Finishing Work | AU | Misc. Work | 208 | Feature Water Wall |  |  |  |  | 255 | Visitors Chairs
A04 | Finishing Work | AU | Misc. Work | 209 | Urinal Sill |  |  |  |  | 256 | Wall Cupboard
A04 | Finishing Work | AU | Misc. Work | 210 | Marble Washstand |  |  |  |  | 257 | Washing Unit
A04 | Finishing Work | AU | Misc. Work | 211 | Column Guard |  |  |  |  | 258 | Water Cooler
A04 | Finishing Work | AU | Misc. Work | 212 | Non Slip Nosing |  |  |  |  | 259 | White Board
A04 | Finishing Work | AU | Misc. Work | 213 | Flashing Cover for opening |  |  |  |  | 260 | Rack
A04 | Finishing Work | AU | Misc. Work | 214 | Interlocking Block |  |  |  |  | 261 | Medicine Cabinet
A04 | Finishing Work | AU | Misc. Work | 215 | Plant Box |  |  |  |  | 262 | Others
A04 | Finishing Work | AV | Landscaping | 216 | Detail Design |  |  |  |  | 263 | Demolition Work of Concrete Structure
A04 | Finishing Work | AV | Landscaping | 217 | Soft Landscaping |  |  |  |  | 264 | Cutting and Breaking Reinforced Conc.
A04 | Finishing Work | AV | Landscaping | 218 | Hard Landscaping |  |  |  |  | 265 | Demolition Work of Masonry
A04 | Finishing Work | AW | Furniture Installation | 219 | Automatic Counter Top Tea/Coffee Machine |  |  |  |  | 266 | Demolition Work of Roof Waterproofing System
A04 | Finishing Work | AW | Furniture Installation | 220 | Benches |  |  |  |  | 267 | Demolition Work of Finishing Material
A04 | Finishing Work | AW | Furniture Installation | 221 | Bicycle/ Tricycle Cart Stand |  |  |  |  | 268 | Demolition Work of Door
A04 | Finishing Work | AW | Furniture Installation | 222 | Printer |  |  |  |  | 269 | Demolition Work of Window
A04 | Finishing Work | AW | Furniture Installation | 223 | Bed |  |  |  |  | 270 | Demolition Work of Cladding
A04 | Finishing Work | AW | Furniture Installation | 224 | Chairs |  |  |  |  | 271 | Demolition Work of Fence & Gates
A04 | Finishing Work | AW | Furniture Installation | 225 | Cloak-Stand |  |  |  |  | 272 | Demolition Work of RC Structure Building
A04 | Finishing Work | AW | Furniture Installation | 226 | Desk |  |  |  |  | 273 | Demolition Work of Steel Structure Shelter
A04 | Finishing Work | AW | Furniture Installation | 227 | Desk Lamp |  |  |  |  | 274 | Ergonomic Designed Area
A04 | Finishing Work | AW | Furniture Installation | 228 | Desk Top Computer & Monitor |  |  |  |  | 275 | Sustainable Designed Area
A04 | Finishing Work | AW | Furniture Installation | 229 | Dining Chair
A04 | Finishing Work | AW | Furniture Installation | 230 | Dining Table
A04 | Finishing Work | AW | Furniture Installation | 231 | Hanger
A04 | Finishing Work | AW | Furniture Installation | 232 | Executive Chair
A04 | Finishing Work | AW | Furniture Installation | 233 | Filing Drawers
A04 | Finishing Work | AW | Furniture Installation | 234 | Full Height Locker
A04 | Finishing Work | AW | Furniture Installation | 235 | Half Height Locker
A04 | Finishing Work | AW | Furniture Installation | 236 | Hot Plate
A04 | Finishing Work | AW | Furniture Installation | 237 | Information Board
A04 | Finishing Work | AW | Furniture Installation | 238 | Key Cabinet
A04 | Finishing Work | AW | Furniture Installation | 239 | Kitchen Sink
A04 | Finishing Work | AW | Furniture Installation | 240 | Kitchen Unit
A04 | Finishing Work | AW | Furniture Installation | 241 | Metal Cabinet
A04 | Finishing Work | AW | Furniture Installation | 242 | Microwave Oven
A04 | Finishing Work | AW | Furniture Installation | 243 | Office Partition
A04 | Finishing Work | AW | Furniture Installation | 244 | Printer Table
A04 | Finishing Work | AW | Furniture Installation | 245 | Quartz Clock
A04 | Finishing Work | AW | Furniture Installation | 246 | Reception Counter
A04 | Finishing Work | AW | Furniture Installation | 247 | Refrigerator
A04 | Finishing Work | AW | Furniture Installation | 248 | Side Chair
A04 | Finishing Work | AW | Furniture Installation | 249 | Sofa
A04 | Finishing Work | AW | Furniture Installation | 250 | Storage Cabinets(Bookcase)
A04 | Finishing Work | AW | Furniture Installation | 251 | Strip Curtain
A04 | Finishing Work | AW | Furniture Installation | 252 | Table
A04 | Finishing Work | AW | Furniture Installation | 253 | Tall Storage Cupboard
A04 | Finishing Work | AW | Furniture Installation | 254 | Umbrella's Holder
A04 | Finishing Work | AW | Furniture Installation | 255 | Visitors Chairs
A04 | Finishing Work | AW | Furniture Installation | 256 | Wall Cupboard
A04 | Finishing Work | AW | Furniture Installation | 257 | Washing Unit
A04 | Finishing Work | AW | Furniture Installation | 258 | Water Cooler
A04 | Finishing Work | AW | Furniture Installation | 259 | White Board
A04 | Finishing Work | AW | Furniture Installation | 260 | Rack
A04 | Finishing Work | AW | Furniture Installation | 261 | Medicine Cabinet
A04 | Finishing Work | AW | Furniture Installation | 262 | Others
A06 | Demolition work | BA | Revamping Work | 263 | Demolition Work of Concrete Structure
A06 | Demolition work | BA | Revamping Work | 264 | Cutting and Breaking Reinforced Conc.
A06 | Demolition work | BA | Revamping Work | 265 | Demolition Work of Masonry
A06 | Demolition work | BA | Revamping Work | 266 | Demolition Work of Roof Waterproofing System
A06 | Demolition work | BA | Revamping Work | 267 | Demolition Work of Finishing Material
A06 | Demolition work | BA | Revamping Work | 268 | Demolition Work of Door
A06 | Demolition work | BA | Revamping Work | 269 | Demolition Work of Window
A06 | Demolition work | BA | Revamping Work | 270 | Demolition Work of Cladding
A06 | Demolition work | BA | Revamping Work | 271 | Demolition Work of Fence & Gates
A06 | Demolition work | BB | Demolition Work | 272 | Demolition Work of RC Structure Building
A06 | Demolition work | BB | Demolition Work | 273 | Demolition Work of Steel Structure Shelter
A04 | Finishing Work | BC | Work for Ergonomic/Sustainable Design | 274 | Ergonomic Designed Area
A04 | Finishing Work | BC | Work for Ergonomic/Sustainable Design | 275 | Sustainable Designed Area

## WM-SS
1 | 2 | 3 | 4 | 5 | 6 | 7 | 8 | 9 | 10 | 11 | 12 | 13 | 14 | 15 | 16 | 17 | 18 | 19 | 20 | 21 | 22 | 23 | 24 | 25 | 26 | 27 | 28 | 29 | 30 | 31 | 32 | 33 | 34 | 35 | 36 | 37 | 38 | 39 | 40 | 41 | 42
to Be | 조건 | 체계조건 | Work Pack | Work Pack | Group | Group | Group | Group | Group | Group | Sequence | Sequence | Sequence | Sequence | BOQ | BOQ | BOQ | BOQ | BOQ | BOQ | BOQ | BOQ | BOQ | To Be | To Be | To Be | To Be 산출 Logic, Factor | To Be 산출 Logic, Factor | To Be 산출 Logic, Factor | To Be 산출 Logic, Factor | To Be 산출 Logic, Factor | To Be 산출 Logic, Factor | To Be 산출 Logic, Factor | To Be 산출 Logic, Factor | To Be 산출 Logic, Factor | To Be 산출 Logic, Factor | To Be 산출 Logic, Factor | To Be | to Be | to Be | to Be
Work Master | 데이터 사양 | Level | L00 | L00 | L01 | L01 | L02 | L02 | L03 | L03 | L04 | L04 | L05 | L05 | B01 | B02 | B03 | B04 | B05 | B06 | B07 | B08 | B09 | UoM1 | UoM2 | BOQ 산출유형 | BOQ 산출 Logic | F 01 |  | F 02 |  | F 03 |  | F 04 |  | F 05 |  | 평가클래스 | Work Group | Sequence | Work Master | Remarks | Group combination | 속성 combination | Full combination | 속성레벨 combination | Full combination (속성레벨) | 속성레벨 유형 | BOQ속성레벨 combination
|  | 특성 | Code | aWBS | Code | Work Group | Code | Work Group | Code | Work Group | Code | Attribute | Code | Attribute | BOQ_Spec | BOQ_Spec | BOQ_Spec | BOQ_Spec | BOQ_Spec | BOQ_Spec | BOQ_Spec | BOQ_Spec | BOQ_Spec | UoM 01 | UoM 02 | BOQ Type |  | Logic Factor 01 |  | Logic Factor 02 |  | Logic Factor 03 |  | Logic Factor 04 |  | Logic Factor 05 |  | CoA
Varchar2 |  | 데이터 사양 | Varchar2 | Varchar2 | Varchar2 | Varchar2 | Varchar2 | Varchar2 | Varchar2 | Varchar2 | Varchar2 | Varchar2 | Varchar2 | Varchar2 | Varchar2 | Varchar2 | Varchar2 | Varchar2 | Varchar2 | Varchar2 | Varchar2 | Varchar2 | Varchar2 | Varchar2 | Varchar2 | Number | Varchar2 | Varchar2 | Varchar2 | Varchar2 | Varchar2 | Varchar2 | Varchar2 | Varchar2 | Varchar2 | Varchar2 | Varchar2 | Number | Varchar2 | Number | Varchar2
Auto |  | 입력유형 | key-in | key-in | key-in | I/F-WBS library | key-in | I/F-WBS library | key-in | I/F-WBS library | key in | key in | key in | key in | key in | key in | key in | key in | key in | key in | key in | key in | key in | Group | Sequnce | key in | key in | key in | key in | key in | key in | key in | key in | key in | key in | key in | key in | key in | Auto | Auto | Auto
14 | (부서) | 데이터 길이 | 2 | 80 | 3 | 80 | 2 | 80 | 3 | 80 | 2 | 80 | 2 | 80 | 80 | 80 | 80 | 80 | 80 | 80 | 80 | 80 | 80 | 3 | 3 | 1 | 80 | 1 | 20 | 1 | 20 | 1 | 20 | 1 | 20 | 1 | 20 | 7 | 8 | 5 | 14
UoM
Work Master | Discipline | 구분 | Code | Work Pack | Code | Category(Large) | Code | Category(Middle) | Code | Category(Small) | Code | Item Type | Code | Size | Item Type | Purpose | Coating Type | Handrail Type | Material | Size | Thickness | Height | Requirement | UoM1 | UoM2 | BOQ_Type | Formula | Code | Factor01 | Code | Factor02 | Code | Factor03 | Code | Factor04 | Code | Factor05 | CoA | Work Group | Sequence | Work Master |  | Group combination | Attribute combination | Value_Full_combination | Attribute_Level combination | Group_Attribute_Full_combination | Group_Combination_Type | Group_BOQ Attribute_combination
S01AA001-00001 | SS | 1 | 30 | Steel Work | S01 | Main Steel Structure Fabrication Work | AA | Shelter/Building | 001 | Heavy Steel - Standard (Weight≥90KG/M) | [8 empty] | Material |  |  |  |  | Ton | TON | 4 | [11 empty] | 4301018 | S01AA001 | 00001 | S01AA001-00001 |  | S01AA001 |  | S01AA001- |  | S01AA001- | A | B05
S01AA002-00001 | SS | 2 | 30 | Steel Work | S01 | Main Steel Structure Fabrication Work | AA | Shelter/Building | 002 | Medium Steel - Standard (90KG/M>Weight≥30KG/M) | [8 empty] | Material |  |  |  |  | Ton | TON | 4 | [11 empty] | 4301018 | S01AA002 | 00001 | S01AA002-00001 |  | S01AA002 |  | S01AA002- |  | S01AA002- | A | B05
S01AA003-00001 | SS | 3 | 30 | Steel Work | S01 | Main Steel Structure Fabrication Work | AA | Shelter/Building | 003 | Light Steel - Standard (30KG/M>Weight) | [8 empty] | Material |  |  |  |  | Ton | TON | 4 | [11 empty] | 4301018 | S01AA003 | 00001 | S01AA003-00001 |  | S01AA003 |  | S01AA003- |  | S01AA003- | A | B05
S01AA004-00001 | SS | 4 | 30 | Steel Work | S01 | Main Steel Structure Fabrication Work | AA | Shelter/Building | 004 | Heavy Steel - Built up (Weight≥90KG/M) | [8 empty] | Material |  |  |  |  | Ton | TON | 4 | [11 empty] | 4301018 | S01AA004 | 00001 | S01AA004-00001 |  | S01AA004 |  | S01AA004- |  | S01AA004- | A | B05
S01AA005-00001 | SS | 5 | 30 | Steel Work | S01 | Main Steel Structure Fabrication Work | AA | Shelter/Building | 005 | Medium Steel - Built up (90KG/M>Weight≥30KG/M) | [8 empty] | Material |  |  |  |  | Ton | TON | 4 | [11 empty] | 4301018 | S01AA005 | 00001 | S01AA005-00001 |  | S01AA005 |  | S01AA005- |  | S01AA005- | A | B05
S01AA006-00001 | SS | 6 | 30 | Steel Work | S01 | Main Steel Structure Fabrication Work | AA | Shelter/Building | 006 | Light Steel - Built up (30KG/M>Weight) | [8 empty] | Material |  |  |  |  | Ton | TON | 4 | [11 empty] | 4301018 | S01AA006 | 00001 | S01AA006-00001 |  | S01AA006 |  | S01AA006- |  | S01AA006- | A | B05
S01AA007-00001 | SS | 7 | 30 | Steel Work | S01 | Main Steel Structure Fabrication Work | AA | Shelter/Building | 007 | Girth & Purlin | [8 empty] | Material |  |  |  |  | Ton | TON | 4 | [11 empty] | 4301018 | S01AA007 | 00001 | S01AA007-00001 |  | S01AA007 |  | S01AA007- |  | S01AA007- | A | B05
S01AA008-00001 | SS | 8 | 30 | Steel Work | S01 | Main Steel Structure Fabrication Work | AA | Shelter/Building | 008 | P.E.B. (Pre-Engineered Building) | [8 empty] | Material |  |  |  |  | Ton | TON | 4 | [11 empty] | 4301018 | S01AA008 | 00001 | S01AA008-00001 |  | S01AA008 |  | S01AA008- |  | S01AA008- | A | B05
S01AA009-00001 | SS | 9 | 30 | Steel Work | S01 | Main Steel Structure Fabrication Work | AA | Shelter/Building | 009 | Plates - Gusset, Stiffener, ETC | [5 empty] | Purpose |  |  | Material |  |  |  |  | Ton | TON | 4 | [11 empty] | 4301018 | S01AA009 | 00001 | S01AA009-00001 |  | S01AA009 |  | S01AA009- |  | S01AA009- | A | B02B05
S01AA010-00001 | SS | 10 | 30 | Steel Work | S01 | Main Steel Structure Fabrication Work | AA | Shelter/Building | 010 | Steel Painting/Coating | 01 | for Non-Fireproofed Steel Surface, Surface Preparation, Primer, Second & Final Coat |  |  |  | Purpose | Coating Type |  | Material |  |  |  |  | Ton | M2 | 4 | [11 empty] | 4301018 | S01AA010 | 00001 | S01AA010-00001 |  | S01AA010 | 01 | S01AA010-01 | L04 | S01AA010-L04 | A | B02B03B05
S01AA010-00002 | SS | 11 | 30 | Steel Work | S01 | Main Steel Structure Fabrication Work | AA | Shelter/Building | 010 | Steel Painting/Coating | 02 | for Fireproofed Steel Surface, Surface Preparation & Primer Coat |  |  |  | Purpose | Coating Type |  | Material |  |  |  |  | Ton | M2 | 4 | [11 empty] | 4301018 | S01AA010 | 00002 | S01AA010-00002 |  | S01AA010 | 02 | S01AA010-02 | L04 | S01AA010-L04 | A | B02B03B05
S01AA010-00003 | SS | 12 | 30 | Steel Work | S01 | Main Steel Structure Fabrication Work | AA | Shelter/Building | 010 | Steel Painting/Coating | 03 | Hot-Dip Galvanizing w/ Surface Preparation |  |  |  | Purpose | Coating Type |  | Material |  |  |  |  | Ton | M2 | 4 | [11 empty] | 4301018 | S01AA010 | 00003 | S01AA010-00003 |  | S01AA010 | 03 | S01AA010-03 | L04 | S01AA010-L04 | A | B02B03B05
S01AA010-00004 | SS | 13 | 30 | Steel Work | S01 | Main Steel Structure Fabrication Work | AA | Shelter/Building | 010 | Steel Painting/Coating | 04 | Hot-Dip Galvanizing w/ Surface Preparation and Additional Painting Coat |  |  |  | Purpose | Coating Type |  | Material |  |  |  |  | Ton | M2 | 4 | [11 empty] | 4301018 | S01AA010 | 00004 | S01AA010-00004 |  | S01AA010 | 04 | S01AA010-04 | L04 | S01AA010-L04 | A | B02B03B05
S01AA011-00001 | SS | 14 | 30 | Steel Work | S01 | Main Steel Structure Fabrication Work | AA | Shelter/Building | 011 | High Strength Bolts&Nuts | [8 empty] | Material |  |  |  | Requirement | Ton | TON | 4 | [11 empty] | 4301018 | S01AA011 | 00001 | S01AA011-00001 |  | S01AA011 |  | S01AA011- |  | S01AA011- | A | B05B09
S01AA012-00001 | SS | 15 | 30 | Steel Work | S01 | Main Steel Structure Fabrication Work | AA | Shelter/Building | 012 | Common Bolts&Nuts | [8 empty] | Material |  |  |  |  | Ton | TON | 4 | [11 empty] | 4301018 | S01AA012 | 00001 | S01AA012-00001 |  | S01AA012 |  | S01AA012- |  | S01AA012- | A | B05
S01AC001-00001 | SS | 16 | 30 | Steel Work | S01 | Main Steel Structure Fabrication Work | AC | Civil structure (for Piperack, Equipment etc.) | 001 | Heavy Steel - Standard (Weight≥90KG/M) | [8 empty] | Material |  |  |  |  | Ton | TON | 4 | [11 empty] | 4301018 | S01AC001 | 00001 | S01AC001-00001 |  | S01AC001 |  | S01AC001- |  | S01AC001- | A | B05
S01AC002-00001 | SS | 17 | 30 | Steel Work | S01 | Main Steel Structure Fabrication Work | AC | Civil structure (for Piperack, Equipment etc.) | 002 | Medium Steel - Standard (90KG/M>Weight≥30KG/M) | [8 empty] | Material |  |  |  |  | Ton | TON | 4 | [11 empty] | 4301018 | S01AC002 | 00001 | S01AC002-00001 |  | S01AC002 |  | S01AC002- |  | S01AC002- | A | B05
S01AC003-00001 | SS | 18 | 30 | Steel Work | S01 | Main Steel Structure Fabrication Work | AC | Civil structure (for Piperack, Equipment etc.) | 003 | Light Steel - Standard (30KG/M>Weight) | [8 empty] | Material |  |  |  |  | Ton | TON | 4 | [11 empty] | 4301018 | S01AC003 | 00001 | S01AC003-00001 |  | S01AC003 |  | S01AC003- |  | S01AC003- | A | B05
S01AC016-00001 | SS | 19 | 30 | Steel Work | S01 | Main Steel Structure Fabrication Work | AC | Civil structure (for Piperack, Equipment etc.) | 016 | Structural Steel - Standard - Others | [8 empty] | Material |  |  |  |  | Ton | TON | 4 | [11 empty] | 4301018 | S01AC016 | 00001 | S01AC016-00001 |  | S01AC016 |  | S01AC016- |  | S01AC016- | A | B05
S01AC004-00001 | SS | 20 | 30 | Steel Work | S01 | Main Steel Structure Fabrication Work | AC | Civil structure (for Piperack, Equipment etc.) | 004 | Heavy Steel - Built up (Weight≥90KG/M) | [8 empty] | Material |  |  |  |  | Ton | TON | 4 | [11 empty] | 4301018 | S01AC004 | 00001 | S01AC004-00001 |  | S01AC004 |  | S01AC004- |  | S01AC004- | A | B05
S01AC005-00001 | SS | 21 | 30 | Steel Work | S01 | Main Steel Structure Fabrication Work | AC | Civil structure (for Piperack, Equipment etc.) | 005 | Medium Steel - Built up (90KG/M>Weight≥30KG/M) | [8 empty] | Material |  |  |  |  | Ton | TON | 4 | [11 empty] | 4301018 | S01AC005 | 00001 | S01AC005-00001 |  | S01AC005 |  | S01AC005- |  | S01AC005- | A | B05
S01AC006-00001 | SS | 22 | 30 | Steel Work | S01 | Main Steel Structure Fabrication Work | AC | Civil structure (for Piperack, Equipment etc.) | 006 | Light Steel - Built up (30KG/M>Weight) | [8 empty] | Material |  |  |  |  | Ton | TON | 4 | [11 empty] | 4301018 | S01AC006 | 00001 | S01AC006-00001 |  | S01AC006 |  | S01AC006- |  | S01AC006- | A | B05
S01AC013-00001 | SS | 23 | 30 | Steel Work | S01 | Main Steel Structure Fabrication Work | AC | Civil structure (for Piperack, Equipment etc.) | 013 | Plate for Reinforcing/Modification/Supplement (Field install) | [8 empty] | Material |  |  |  |  | Ton | TON | 4 | [11 empty] | 4301018 | S01AC013 | 00001 | S01AC013-00001 |  | S01AC013 |  | S01AC013- |  | S01AC013- | A | B05
S01AC009-00001 | SS | 24 | 30 | Steel Work | S01 | Main Steel Structure Fabrication Work | AC | Civil structure (for Piperack, Equipment etc.) | 009 | Plates - Gusset, Stiffener, ETC | [8 empty] | Material |  |  |  |  | Ton | TON | 4 | [11 empty] | 4301018 | S01AC009 | 00001 | S01AC009-00001 |  | S01AC009 |  | S01AC009- |  | S01AC009- | A | B05
S01AC011-00001 | SS | 25 | 30 | Steel Work | S01 | Main Steel Structure Fabrication Work | AC | Civil structure (for Piperack, Equipment etc.) | 011 | High Strength Bolts&Nuts | [8 empty] | Material |  |  |  | Requirement | Ton | TON | 4 | [11 empty] | 4301018 | S01AC011 | 00001 | S01AC011-00001 |  | S01AC011 |  | S01AC011- |  | S01AC011- | A | B05B09
S01AC012-00001 | SS | 26 | 30 | Steel Work | S01 | Main Steel Structure Fabrication Work | AC | Civil structure (for Piperack, Equipment etc.) | 012 | Common Bolts&Nuts | [8 empty] | Material |  |  |  |  | Ton | TON | 4 | [11 empty] | 4301018 | S01AC012 | 00001 | S01AC012-00001 |  | S01AC012 |  | S01AC012- |  | S01AC012- | A | B05
S01AC014-00001 | SS | 27 | 30 | Steel Work | S01 | Main Steel Structure Fabrication Work | AC | Civil structure (for Piperack, Equipment etc.) | 014 | DTI Washer | [8 empty] | Material |  |  |  |  | Ton | TON | 4 | [11 empty] | 4301018 | S01AC014 | 00001 | S01AC014-00001 |  | S01AC014 |  | S01AC014- |  | S01AC014- | A | B05
S01AC010-00001 | SS | 28 | 30 | Steel Work | S01 | Main Steel Structure Fabrication Work | AC | Civil structure (for Piperack, Equipment etc.) | 010 | Steel Painting/Coating | 01 | for Non-Fireproofed Steel Surface, Surface Preparation, Primer, Second & Final Coat |  |  |  | Purpose | Coating Type |  | Material |  |  |  |  | Ton | M2 | 4 | [11 empty] | 4301018 | S01AC010 | 00001 | S01AC010-00001 |  | S01AC010 | 01 | S01AC010-01 | L04 | S01AC010-L04 | A | B02B03B05
S01AC010-00002 | SS | 29 | 30 | Steel Work | S01 | Main Steel Structure Fabrication Work | AC | Civil structure (for Piperack, Equipment etc.) | 010 | Steel Painting/Coating | 02 | for Fireproofed Steel Surface, Surface Preparation & Primer Coat |  |  |  | Purpose | Coating Type |  | Material |  |  |  |  | Ton | M2 | 4 | [11 empty] | 4301018 | S01AC010 | 00002 | S01AC010-00002 |  | S01AC010 | 02 | S01AC010-02 | L04 | S01AC010-L04 | A | B02B03B05
S01AC010-00003 | SS | 30 | 30 | Steel Work | S01 | Main Steel Structure Fabrication Work | AC | Civil structure (for Piperack, Equipment etc.) | 010 | Steel Painting/Coating | 03 | Hot-Dip Galvanizing w/ Surface Preparation |  |  |  | Purpose | Coating Type |  | Material |  |  |  |  | Ton | M2 | 4 | [11 empty] | 4301018 | S01AC010 | 00003 | S01AC010-00003 |  | S01AC010 | 03 | S01AC010-03 | L04 | S01AC010-L04 | A | B02B03B05
S01AC010-00004 | SS | 31 | 30 | Steel Work | S01 | Main Steel Structure Fabrication Work | AC | Civil structure (for Piperack, Equipment etc.) | 010 | Steel Painting/Coating | 04 | Hot-Dip Galvanizing w/ Surface Preparation and Additional Painting Coat |  |  |  | Purpose | Coating Type |  | Material |  |  |  |  | Ton | M2 | 4 | [11 empty] | 4301018 | S01AC010 | 00004 | S01AC010-00004 |  | S01AC010 | 04 | S01AC010-04 | L04 | S01AC010-L04 | A | B02B03B05
S02AA017-00001 | SS | 32 | 30 | Steel Work | S02 | Miscellaneous Steel Fabrication Work | AA | Shelter/Building | 017 | Checkered/Flooring Plate | [8 empty] | Material |  | THK |  |  | Ton | M2 | 4 | [11 empty] | 4301018 | S02AA017 | 00001 | S02AA017-00001 |  | S02AA017 |  | S02AA017- |  | S02AA017- | A | B05B07
S02AA018-00001 | SS | 33 | 30 | Steel Work | S02 | Miscellaneous Steel Fabrication Work | AA | Shelter/Building | 018 | Grating | [8 empty] | Material |  | THK |  |  | Ton | M2 | 4 | [11 empty] | 4301018 | S02AA018 | 00001 | S02AA018-00001 |  | S02AA018 |  | S02AA018- |  | S02AA018- | A | B05B07
S02AA019-00001 | SS | 34 | 30 | Steel Work | S02 | Miscellaneous Steel Fabrication Work | AA | Shelter/Building | 019 | Steel Stairs | [8 empty] | Material |  |  |  | Requirement | Ton | M | 4 | [11 empty] | 4301018 | S02AA019 | 00001 | S02AA019-00001 |  | S02AA019 |  | S02AA019- |  | S02AA019- | A | B05B09
S02AA020-00001 | SS | 35 | 30 | Steel Work | S02 | Miscellaneous Steel Fabrication Work | AA | Shelter/Building | 020 | Steel Handrails | [7 empty] | Handrail Type | Material |  |  | Height | Requirement | Ton | M | 4 | [11 empty] | 4301018 | S02AA020 | 00001 | S02AA020-00001 |  | S02AA020 |  | S02AA020- |  | S02AA020- | A | B04B05B08B09
S02AA021-00001 | SS | 36 | 30 | Steel Work | S02 | Miscellaneous Steel Fabrication Work | AA | Shelter/Building | 021 | Steel Handrails - Removable | [7 empty] | Handrail Type | Material |  |  | Height | Requirement | Ton | M | 4 | [11 empty] | 4301018 | S02AA021 | 00001 | S02AA021-00001 |  | S02AA021 |  | S02AA021- |  | S02AA021- | A | B04B05B08B09
S02AA022-00001 | SS | 37 | 30 | Steel Work | S02 | Miscellaneous Steel Fabrication Work | AA | Shelter/Building | 022 | Stainless Steel Handrail | [7 empty] | Handrail Type |  |  |  | Height | Requirement | Ton | M | 4 | [11 empty] | 4301018 | S02AA022 | 00001 | S02AA022-00001 |  | S02AA022 |  | S02AA022- |  | S02AA022- | A | B04B08B09
S02AA023-00001 | SS | 38 | 30 | Steel Work | S02 | Miscellaneous Steel Fabrication Work | AA | Shelter/Building | 023 | Steel Ladder | 05 | With Cage | [6 empty] | Material |  |  |  | Requirement | Ton | M | 4 | [11 empty] | 4301018 | S02AA023 | 00001 | S02AA023-00001 |  | S02AA023 | 05 | S02AA023-05 | L04 | S02AA023-L04 | A | B05B09
S02AA023-00002 | SS | 39 | 30 | Steel Work | S02 | Miscellaneous Steel Fabrication Work | AA | Shelter/Building | 023 | Steel Ladder | 06 | Without Cage | [6 empty] | Material |  |  |  | Requirement | Ton | M | 4 | [11 empty] | 4301018 | S02AA023 | 00002 | S02AA023-00002 |  | S02AA023 | 06 | S02AA023-06 | L04 | S02AA023-L04 | A | B05B09
S02AA024-00001 | SS | 40 | 30 | Steel Work | S02 | Miscellaneous Steel Fabrication Work | AA | Shelter/Building | 024 | Galvanized Steel Deck Plate | [10 empty] | THK |  | Requirement | Ton | M2 | 4 | [11 empty] | 4301018 | S02AA024 | 00001 | S02AA024-00001 |  | S02AA024 |  | S02AA024- |  | S02AA024- | A | B07B09
S02AA025-00001 | SS | 41 | 30 | Steel Work | S02 | Miscellaneous Steel Fabrication Work | AA | Shelter/Building | 025 | Anchor Bolt (Straight Type) |  |  | 01 | M12 |  |  |  |  | Material | Size |  |  |  | Ton | EA | 4 | [11 empty] | 4301018 | S02AA025 | 00001 | S02AA025-00001 |  | S02AA025 | 01 | S02AA025-01 | L05 | S02AA025-L05 | A | B05B06
S02AA025-00002 | SS | 42 | 30 | Steel Work | S02 | Miscellaneous Steel Fabrication Work | AA | Shelter/Building | 025 | Anchor Bolt (Straight Type) |  |  | 02 | M16 |  |  |  |  | Material | Size |  |  |  | Ton | EA | 4 | [11 empty] | 4301018 | S02AA025 | 00002 | S02AA025-00002 |  | S02AA025 | 02 | S02AA025-02 | L05 | S02AA025-L05 | A | B05B06
S02AA025-00003 | SS | 43 | 30 | Steel Work | S02 | Miscellaneous Steel Fabrication Work | AA | Shelter/Building | 025 | Anchor Bolt (Straight Type) |  |  | 03 | M20 |  |  |  |  | Material | Size |  |  |  | Ton | EA | 4 | [11 empty] | 4301018 | S02AA025 | 00003 | S02AA025-00003 |  | S02AA025 | 03 | S02AA025-03 | L05 | S02AA025-L05 | A | B05B06
S02AA025-00004 | SS | 44 | 30 | Steel Work | S02 | Miscellaneous Steel Fabrication Work | AA | Shelter/Building | 025 | Anchor Bolt (Straight Type) |  |  | 04 | M22 |  |  |  |  | Material | Size |  |  |  | Ton | EA | 4 | [11 empty] | 4301018 | S02AA025 | 00004 | S02AA025-00004 |  | S02AA025 | 04 | S02AA025-04 | L05 | S02AA025-L05 | A | B05B06
S02AA025-00005 | SS | 45 | 30 | Steel Work | S02 | Miscellaneous Steel Fabrication Work | AA | Shelter/Building | 025 | Anchor Bolt (Straight Type) |  |  | 05 | M24 |  |  |  |  | Material | Size |  |  |  | Ton | EA | 4 | [11 empty] | 4301018 | S02AA025 | 00005 | S02AA025-00005 |  | S02AA025 | 05 | S02AA025-05 | L05 | S02AA025-L05 | A | B05B06
S02AA025-00006 | SS | 46 | 30 | Steel Work | S02 | Miscellaneous Steel Fabrication Work | AA | Shelter/Building | 025 | Anchor Bolt (Straight Type) |  |  | 06 | M30 |  |  |  |  | Material | Size |  |  |  | Ton | EA | 4 | [11 empty] | 4301018 | S02AA025 | 00006 | S02AA025-00006 |  | S02AA025 | 06 | S02AA025-06 | L05 | S02AA025-L05 | A | B05B06
S02AA025-00007 | SS | 47 | 30 | Steel Work | S02 | Miscellaneous Steel Fabrication Work | AA | Shelter/Building | 025 | Anchor Bolt (Straight Type) |  |  | 07 | M33 |  |  |  |  | Material | Size |  |  |  | Ton | EA | 4 | [11 empty] | 4301018 | S02AA025 | 00007 | S02AA025-00007 |  | S02AA025 | 07 | S02AA025-07 | L05 | S02AA025-L05 | A | B05B06
S02AA025-00008 | SS | 48 | 30 | Steel Work | S02 | Miscellaneous Steel Fabrication Work | AA | Shelter/Building | 025 | Anchor Bolt (Straight Type) |  |  | 08 | M36 |  |  |  |  | Material | Size |  |  |  | Ton | EA | 4 | [11 empty] | 4301018 | S02AA025 | 00008 | S02AA025-00008 |  | S02AA025 | 08 | S02AA025-08 | L05 | S02AA025-L05 | A | B05B06
S02AA025-00009 | SS | 49 | 30 | Steel Work | S02 | Miscellaneous Steel Fabrication Work | AA | Shelter/Building | 025 | Anchor Bolt (Straight Type) |  |  | 09 | M42 |  |  |  |  | Material | Size |  |  |  | Ton | EA | 4 | [11 empty] | 4301018 | S02AA025 | 00009 | S02AA025-00009 |  | S02AA025 | 09 | S02AA025-09 | L05 | S02AA025-L05 | A | B05B06
S02AA025-00010 | SS | 50 | 30 | Steel Work | S02 | Miscellaneous Steel Fabrication Work | AA | Shelter/Building | 025 | Anchor Bolt (Straight Type) |  |  | 10 | M48 |  |  |  |  | Material | Size |  |  |  | Ton | EA | 4 | [11 empty] | 4301018 | S02AA025 | 00010 | S02AA025-00010 |  | S02AA025 | 10 | S02AA025-10 | L05 | S02AA025-L05 | A | B05B06
S02AA025-00011 | SS | 51 | 30 | Steel Work | S02 | Miscellaneous Steel Fabrication Work | AA | Shelter/Building | 025 | Anchor Bolt (Straight Type) |  |  | 11 | M52 |  |  |  |  | Material | Size |  |  |  | Ton | EA | 4 | [11 empty] | 4301018 | S02AA025 | 00011 | S02AA025-00011 |  | S02AA025 | 11 | S02AA025-11 | L05 | S02AA025-L05 | A | B05B06
S02AA025-00012 | SS | 52 | 30 | Steel Work | S02 | Miscellaneous Steel Fabrication Work | AA | Shelter/Building | 025 | Anchor Bolt (Straight Type) |  |  | 12 | M56 |  |  |  |  | Material | Size |  |  |  | Ton | EA | 4 | [11 empty] | 4301018 | S02AA025 | 00012 | S02AA025-00012 |  | S02AA025 | 12 | S02AA025-12 | L05 | S02AA025-L05 | A | B05B06
S02AA025-00013 | SS | 53 | 30 | Steel Work | S02 | Miscellaneous Steel Fabrication Work | AA | Shelter/Building | 025 | Anchor Bolt (Straight Type) |  |  | 13 | M64 |  |  |  |  | Material | Size |  |  |  | Ton | EA | 4 | [11 empty] | 4301018 | S02AA025 | 00013 | S02AA025-00013 |  | S02AA025 | 13 | S02AA025-13 | L05 | S02AA025-L05 | A | B05B06
S02AA025-00014 | SS | 54 | 30 | Steel Work | S02 | Miscellaneous Steel Fabrication Work | AA | Shelter/Building | 025 | Anchor Bolt (Straight Type) |  |  | 14 | M72 |  |  |  |  | Material | Size |  |  |  | Ton | EA | 4 | [11 empty] | 4301018 | S02AA025 | 00014 | S02AA025-00014 |  | S02AA025 | 14 | S02AA025-14 | L05 | S02AA025-L05 | A | B05B06
S02AA025-00015 | SS | 55 | 30 | Steel Work | S02 | Miscellaneous Steel Fabrication Work | AA | Shelter/Building | 025 | Anchor Bolt (Straight Type) |  |  | 15 | M76 |  |  |  |  | Material | Size |  |  |  | Ton | EA | 4 | [11 empty] | 4301018 | S02AA025 | 00015 | S02AA025-00015 |  | S02AA025 | 15 | S02AA025-15 | L05 | S02AA025-L05 | A | B05B06
S02AA025-00016 | SS | 56 | 30 | Steel Work | S02 | Miscellaneous Steel Fabrication Work | AA | Shelter/Building | 025 | Anchor Bolt (Straight Type) |  |  | 16 | Over M76 |  |  |  |  | Material | Size |  |  |  | Ton | EA | 4 | [11 empty] | 4301018 | S02AA025 | 00016 | S02AA025-00016 |  | S02AA025 | 16 | S02AA025-16 | L05 | S02AA025-L05 | A | B05B06
S02AC017-00001 | SS | 57 | 30 | Steel Work | S02 | Miscellaneous Steel Fabrication Work | AC | Civil structure (for Piperack, Equipment etc.) | 017 | Checkered/Flooring Plate | [8 empty] | Material |  | THK |  |  | Ton | M2 | 4 | [11 empty] | 4301018 | S02AC017 | 00001 | S02AC017-00001 |  | S02AC017 |  | S02AC017- |  | S02AC017- | A | B05B07
S02AC018-00001 | SS | 58 | 30 | Steel Work | S02 | Miscellaneous Steel Fabrication Work | AC | Civil structure (for Piperack, Equipment etc.) | 018 | Grating | [8 empty] | Material |  | THK |  |  | Ton | M2 | 4 | [11 empty] | 4301018 | S02AC018 | 00001 | S02AC018-00001 |  | S02AC018 |  | S02AC018- |  | S02AC018- | A | B05B07
S02AC019-00001 | SS | 59 | 30 | Steel Work | S02 | Miscellaneous Steel Fabrication Work | AC | Civil structure (for Piperack, Equipment etc.) | 019 | Steel Stairs | [8 empty] | Material |  |  |  | Requirement | Ton | M | 4 | [11 empty] | 4301018 | S02AC019 | 00001 | S02AC019-00001 |  | S02AC019 |  | S02AC019- |  | S02AC019- | A | B05B09
S02AC020-00001 | SS | 60 | 30 | Steel Work | S02 | Miscellaneous Steel Fabrication Work | AC | Civil structure (for Piperack, Equipment etc.) | 020 | Steel Handrails | [7 empty] | Handrail Type | Material |  |  | Height | Requirement | Ton | M | 4 | [11 empty] | 4301018 | S02AC020 | 00001 | S02AC020-00001 |  | S02AC020 |  | S02AC020- |  | S02AC020- | A | B04B05B08B09
S02AC021-00001 | SS | 61 | 30 | Steel Work | S02 | Miscellaneous Steel Fabrication Work | AC | Civil structure (for Piperack, Equipment etc.) | 021 | Steel Handrails - Removable | [7 empty] | Handrail Type | Material |  |  | Height | Requirement | Ton | M | 4 | [11 empty] | 4301018 | S02AC021 | 00001 | S02AC021-00001 |  | S02AC021 |  | S02AC021- |  | S02AC021- | A | B04B05B08B09
S02AC022-00001 | SS | 62 | 30 | Steel Work | S02 | Miscellaneous Steel Fabrication Work | AC | Civil structure (for Piperack, Equipment etc.) | 022 | Stainless Steel Handrail | [7 empty] | Handrail Type | Material |  |  | Height | Requirement | Ton | M | 4 | [11 empty] | 4301018 | S02AC022 | 00001 | S02AC022-00001 |  | S02AC022 |  | S02AC022- |  | S02AC022- | A | B04B05B08B09
S02AC023-00001 | SS | 63 | 30 | Steel Work | S02 | Miscellaneous Steel Fabrication Work | AC | Civil structure (for Piperack, Equipment etc.) | 023 | Steel Ladder | 05 | With Cage | [6 empty] | Material |  |  |  | Requirement | Ton | M | 4 | [11 empty] | 4301018 | S02AC023 | 00001 | S02AC023-00001 |  | S02AC023 | 05 | S02AC023-05 | L04 | S02AC023-L04 | A | B05B09
S02AC023-00002 | SS | 64 | 30 | Steel Work | S02 | Miscellaneous Steel Fabrication Work | AC | Civil structure (for Piperack, Equipment etc.) | 023 | Steel Ladder | 06 | Without Cage | [6 empty] | Material |  |  |  | Requirement | Ton | M | 4 | [11 empty] | 4301018 | S02AC023 | 00002 | S02AC023-00002 |  | S02AC023 | 06 | S02AC023-06 | L04 | S02AC023-L04 | A | B05B09
S02AC026-00001 | SS | 65 | 30 | Steel Work | S02 | Miscellaneous Steel Fabrication Work | AC | Civil structure (for Piperack, Equipment etc.) | 026 | Safety Gate | [8 empty] | Material |  |  |  | Requirement | Ton | EA | 4 | [11 empty] | 4301018 | S02AC026 | 00001 | S02AC026-00001 |  | S02AC026 |  | S02AC026- |  | S02AC026- | A | B05B09
S02AC024-00001 | SS | 66 | 30 | Steel Work | S02 | Miscellaneous Steel Fabrication Work | AC | Civil structure (for Piperack, Equipment etc.) | 024 | Galvanized Steel Deck Plate | [10 empty] | THK |  | Requirement | Ton | M2 | 4 | [11 empty] | 4301018 | S02AC024 | 00001 | S02AC024-00001 |  | S02AC024 |  | S02AC024- |  | S02AC024- | A | B07B09
S02AC025-00001 | SS | 67 | 30 | Steel Work | S02 | Miscellaneous Steel Fabrication Work | AC | Civil structure (for Piperack, Equipment etc.) | 025 | Anchor Bolt (Straight Type) |  |  | 01 | M12 |  |  |  |  | Material | Size |  |  |  | Ton | EA | 4 | [11 empty] | 4301018 | S02AC025 | 00001 | S02AC025-00001 |  | S02AC025 | 01 | S02AC025-01 | L05 | S02AC025-L05 | A | B05B06
S02AC025-00002 | SS | 68 | 30 | Steel Work | S02 | Miscellaneous Steel Fabrication Work | AC | Civil structure (for Piperack, Equipment etc.) | 025 | Anchor Bolt (Straight Type) |  |  | 02 | M16 |  |  |  |  | Material | Size |  |  |  | Ton | EA | 4 | [11 empty] | 4301018 | S02AC025 | 00002 | S02AC025-00002 |  | S02AC025 | 02 | S02AC025-02 | L05 | S02AC025-L05 | A | B05B06
S02AC025-00003 | SS | 69 | 30 | Steel Work | S02 | Miscellaneous Steel Fabrication Work | AC | Civil structure (for Piperack, Equipment etc.) | 025 | Anchor Bolt (Straight Type) |  |  | 03 | M20 |  |  |  |  | Material | Size |  |  |  | Ton | EA | 4 | [11 empty] | 4301018 | S02AC025 | 00003 | S02AC025-00003 |  | S02AC025 | 03 | S02AC025-03 | L05 | S02AC025-L05 | A | B05B06
S02AC025-00004 | SS | 70 | 30 | Steel Work | S02 | Miscellaneous Steel Fabrication Work | AC | Civil structure (for Piperack, Equipment etc.) | 025 | Anchor Bolt (Straight Type) |  |  | 04 | M22 |  |  |  |  | Material | Size |  |  |  | Ton | EA | 4 | [11 empty] | 4301018 | S02AC025 | 00004 | S02AC025-00004 |  | S02AC025 | 04 | S02AC025-04 | L05 | S02AC025-L05 | A | B05B06
S02AC025-00005 | SS | 71 | 30 | Steel Work | S02 | Miscellaneous Steel Fabrication Work | AC | Civil structure (for Piperack, Equipment etc.) | 025 | Anchor Bolt (Straight Type) |  |  | 05 | M24 |  |  |  |  | Material | Size |  |  |  | Ton | EA | 4 | [11 empty] | 4301018 | S02AC025 | 00005 | S02AC025-00005 |  | S02AC025 | 05 | S02AC025-05 | L05 | S02AC025-L05 | A | B05B06
S02AC025-00006 | SS | 72 | 30 | Steel Work | S02 | Miscellaneous Steel Fabrication Work | AC | Civil structure (for Piperack, Equipment etc.) | 025 | Anchor Bolt (Straight Type) |  |  | 06 | M30 |  |  |  |  | Material | Size |  |  |  | Ton | EA | 4 | [11 empty] | 4301018 | S02AC025 | 00006 | S02AC025-00006 |  | S02AC025 | 06 | S02AC025-06 | L05 | S02AC025-L05 | A | B05B06
S02AC025-00007 | SS | 73 | 30 | Steel Work | S02 | Miscellaneous Steel Fabrication Work | AC | Civil structure (for Piperack, Equipment etc.) | 025 | Anchor Bolt (Straight Type) |  |  | 07 | M33 |  |  |  |  | Material | Size |  |  |  | Ton | EA | 4 | [11 empty] | 4301018 | S02AC025 | 00007 | S02AC025-00007 |  | S02AC025 | 07 | S02AC025-07 | L05 | S02AC025-L05 | A | B05B06
S02AC025-00008 | SS | 74 | 30 | Steel Work | S02 | Miscellaneous Steel Fabrication Work | AC | Civil structure (for Piperack, Equipment etc.) | 025 | Anchor Bolt (Straight Type) |  |  | 08 | M36 |  |  |  |  | Material | Size |  |  |  | Ton | EA | 4 | [11 empty] | 4301018 | S02AC025 | 00008 | S02AC025-00008 |  | S02AC025 | 08 | S02AC025-08 | L05 | S02AC025-L05 | A | B05B06
S02AC025-00009 | SS | 75 | 30 | Steel Work | S02 | Miscellaneous Steel Fabrication Work | AC | Civil structure (for Piperack, Equipment etc.) | 025 | Anchor Bolt (Straight Type) |  |  | 09 | M42 |  |  |  |  | Material | Size |  |  |  | Ton | EA | 4 | [11 empty] | 4301018 | S02AC025 | 00009 | S02AC025-00009 |  | S02AC025 | 09 | S02AC025-09 | L05 | S02AC025-L05 | A | B05B06
S02AC025-00010 | SS | 76 | 30 | Steel Work | S02 | Miscellaneous Steel Fabrication Work | AC | Civil structure (for Piperack, Equipment etc.) | 025 | Anchor Bolt (Straight Type) |  |  | 10 | M48 |  |  |  |  | Material | Size |  |  |  | Ton | EA | 4 | [11 empty] | 4301018 | S02AC025 | 00010 | S02AC025-00010 |  | S02AC025 | 10 | S02AC025-10 | L05 | S02AC025-L05 | A | B05B06
S02AC025-00011 | SS | 77 | 30 | Steel Work | S02 | Miscellaneous Steel Fabrication Work | AC | Civil structure (for Piperack, Equipment etc.) | 025 | Anchor Bolt (Straight Type) |  |  | 11 | M52 |  |  |  |  | Material | Size |  |  |  | Ton | EA | 4 | [11 empty] | 4301018 | S02AC025 | 00011 | S02AC025-00011 |  | S02AC025 | 11 | S02AC025-11 | L05 | S02AC025-L05 | A | B05B06
S02AC025-00012 | SS | 78 | 30 | Steel Work | S02 | Miscellaneous Steel Fabrication Work | AC | Civil structure (for Piperack, Equipment etc.) | 025 | Anchor Bolt (Straight Type) |  |  | 12 | M56 |  |  |  |  | Material | Size |  |  |  | Ton | EA | 4 | [11 empty] | 4301018 | S02AC025 | 00012 | S02AC025-00012 |  | S02AC025 | 12 | S02AC025-12 | L05 | S02AC025-L05 | A | B05B06
S02AC025-00013 | SS | 79 | 30 | Steel Work | S02 | Miscellaneous Steel Fabrication Work | AC | Civil structure (for Piperack, Equipment etc.) | 025 | Anchor Bolt (Straight Type) |  |  | 13 | M64 |  |  |  |  | Material | Size |  |  |  | Ton | EA | 4 | [11 empty] | 4301018 | S02AC025 | 00013 | S02AC025-00013 |  | S02AC025 | 13 | S02AC025-13 | L05 | S02AC025-L05 | A | B05B06
S02AC025-00014 | SS | 80 | 30 | Steel Work | S02 | Miscellaneous Steel Fabrication Work | AC | Civil structure (for Piperack, Equipment etc.) | 025 | Anchor Bolt (Straight Type) |  |  | 14 | M72 |  |  |  |  | Material | Size |  |  |  | Ton | EA | 4 | [11 empty] | 4301018 | S02AC025 | 00014 | S02AC025-00014 |  | S02AC025 | 14 | S02AC025-14 | L05 | S02AC025-L05 | A | B05B06
S02AC025-00015 | SS | 81 | 30 | Steel Work | S02 | Miscellaneous Steel Fabrication Work | AC | Civil structure (for Piperack, Equipment etc.) | 025 | Anchor Bolt (Straight Type) |  |  | 15 | M76 |  |  |  |  | Material | Size |  |  |  | Ton | EA | 4 | [11 empty] | 4301018 | S02AC025 | 00015 | S02AC025-00015 |  | S02AC025 | 15 | S02AC025-15 | L05 | S02AC025-L05 | A | B05B06
S02AC025-00016 | SS | 82 | 30 | Steel Work | S02 | Miscellaneous Steel Fabrication Work | AC | Civil structure (for Piperack, Equipment etc.) | 025 | Anchor Bolt (Straight Type) |  |  | 16 | Over M76 |  |  |  |  | Material | Size |  |  |  | Ton | EA | 4 | [11 empty] | 4301018 | S02AC025 | 00016 | S02AC025-00016 |  | S02AC025 | 16 | S02AC025-16 | L05 | S02AC025-L05 | A | B05B06
S03AA027-00001 | SS | 83 | 30 | Steel Work | S03 | Main Steel Structure Erection Work | AA | Shelter/Building | 027 | Heavy Steel (Weight≥90KG/M) | [8 empty] | Material |  |  |  |  | Ton | TON | 4 | [11 empty] | 4301018 | S03AA027 | 00001 | S03AA027-00001 |  | S03AA027 |  | S03AA027- |  | S03AA027- | A | B05
S03AA028-00001 | SS | 84 | 30 | Steel Work | S03 | Main Steel Structure Erection Work | AA | Shelter/Building | 028 | Medium Steel (90KG/M>Weight≥30KG/M) | [8 empty] | Material |  |  |  |  | Ton | TON | 4 | [11 empty] | 4301018 | S03AA028 | 00001 | S03AA028-00001 |  | S03AA028 |  | S03AA028- |  | S03AA028- | A | B05
S03AA029-00001 | SS | 85 | 30 | Steel Work | S03 | Main Steel Structure Erection Work | AA | Shelter/Building | 029 | Light Steel (30KG/M>Weight) | [8 empty] | Material |  |  |  |  | Ton | TON | 4 | [11 empty] | 4301018 | S03AA029 | 00001 | S03AA029-00001 |  | S03AA029 |  | S03AA029- |  | S03AA029- | A | B05
S03AA007-00001 | SS | 86 | 30 | Steel Work | S03 | Main Steel Structure Erection Work | AA | Shelter/Building | 007 | Girth & Purlin | [8 empty] | Material |  |  |  |  | Ton | TON | 4 | [11 empty] | 4301018 | S03AA007 | 00001 | S03AA007-00001 |  | S03AA007 |  | S03AA007- |  | S03AA007- | A | B05
S03AA008-00001 | SS | 87 | 30 | Steel Work | S03 | Main Steel Structure Erection Work | AA | Shelter/Building | 008 | P.E.B. (Pre-Engineered Building) | [8 empty] | Material |  |  |  |  | Ton | TON | 4 | [11 empty] | 4301018 | S03AA008 | 00001 | S03AA008-00001 |  | S03AA008 |  | S03AA008- |  | S03AA008- | A | B05
S03AA030-00001 | SS | 88 | 30 | Steel Work | S03 | Main Steel Structure Erection Work | AA | Shelter/Building | 030 | Non-Shrink Cement Based Grout | [8 empty] | Material |  | THK |  |  | Ton | M3 | 4 | [11 empty] | 4301018 | S03AA030 | 00001 | S03AA030-00001 |  | S03AA030 |  | S03AA030- |  | S03AA030- | A | B05B07
S03AA031-00001 | SS | 89 | 30 | Steel Work | S03 | Main Steel Structure Erection Work | AA | Shelter/Building | 031 | Non-Shrink Epoxy Grout | [8 empty] | Material |  | THK |  |  | Ton | M3 | 4 | [11 empty] | 4301018 | S03AA031 | 00001 | S03AA031-00001 |  | S03AA031 |  | S03AA031- |  | S03AA031- | A | B05B07
S03AB027-00001 | SS | 90 | 30 | Steel Work | S03 | Main Steel Structure Erection Work | AB | Pipe Rack | 027 | Heavy Steel (Weight≥90KG/M) | [8 empty] | Material |  |  |  |  | Ton | TON | 4 | [11 empty] | 4301018 | S03AB027 | 00001 | S03AB027-00001 |  | S03AB027 |  | S03AB027- |  | S03AB027- | A | B05
S03AB028-00001 | SS | 91 | 30 | Steel Work | S03 | Main Steel Structure Erection Work | AB | Pipe Rack | 028 | Medium Steel (90KG/M>Weight≥30KG/M) | [8 empty] | Material |  |  |  |  | Ton | TON | 4 | [11 empty] | 4301018 | S03AB028 | 00001 | S03AB028-00001 |  | S03AB028 |  | S03AB028- |  | S03AB028- | A | B05
S03AB029-00001 | SS | 92 | 30 | Steel Work | S03 | Main Steel Structure Erection Work | AB | Pipe Rack | 029 | Light Steel (30KG/M>Weight) | [8 empty] | Material |  |  |  |  | Ton | TON | 4 | [11 empty] | 4301018 | S03AB029 | 00001 | S03AB029-00001 |  | S03AB029 |  | S03AB029- |  | S03AB029- | A | B05
S03AB013-00001 | SS | 93 | 30 | Steel Work | S03 | Main Steel Structure Erection Work | AB | Pipe Rack | 013 | Plate for Reinforcing/Modification/Supplement (Field install) |  |  |  |  | Item Type |  |  |  | Material |  |  |  |  | Ton | TON | 4 | [11 empty] | 4301018 | S03AB013 | 00001 | S03AB013-00001 |  | S03AB013 |  | S03AB013- |  | S03AB013- | A | B01B05
S03AD027-00001 | SS | 94 | 30 | Steel Work | S03 | Main Steel Structure Erection Work | AD | Equipment Structure (Civil structure except of Piperack) | 027 | Heavy Steel (Weight≥90KG/M) | [8 empty] | Material |  |  |  |  | Ton | TON | 4 | [11 empty] | 4301018 | S03AD027 | 00001 | S03AD027-00001 |  | S03AD027 |  | S03AD027- |  | S03AD027- | A | B05
S03AD028-00001 | SS | 95 | 30 | Steel Work | S03 | Main Steel Structure Erection Work | AD | Equipment Structure (Civil structure except of Piperack) | 028 | Medium Steel (90KG/M>Weight≥30KG/M) | [8 empty] | Material |  |  |  |  | Ton | TON | 4 | [11 empty] | 4301018 | S03AD028 | 00001 | S03AD028-00001 |  | S03AD028 |  | S03AD028- |  | S03AD028- | A | B05
S03AD029-00001 | SS | 96 | 30 | Steel Work | S03 | Main Steel Structure Erection Work | AD | Equipment Structure (Civil structure except of Piperack) | 029 | Light Steel (30KG/M>Weight) | [8 empty] | Material |  |  |  |  | Ton | TON | 4 | [11 empty] | 4301018 | S03AD029 | 00001 | S03AD029-00001 |  | S03AD029 |  | S03AD029- |  | S03AD029- | A | B05
S03AD013-00001 | SS | 97 | 30 | Steel Work | S03 | Main Steel Structure Erection Work | AD | Equipment Structure (Civil structure except of Piperack) | 013 | Plate for Reinforcing/Modification/Supplement (Field install) |  |  |  |  | Item Type |  |  |  | Material |  |  |  |  | Ton | TON | 4 | [11 empty] | 4301018 | S03AD013 | 00001 | S03AD013-00001 |  | S03AD013 |  | S03AD013- |  | S03AD013- | A | B01B05
S03AE015-00001 | SS | 98 | 30 | Steel Work | S03 | Main Steel Structure Erection Work | AE | Structural Steel | 015 | Steel Painting | [5 empty] | Purpose | Coating Type |  | Material |  |  |  |  | Ton | M2 | 4 | [11 empty] | 4301018 | S03AE015 | 00001 | S03AE015-00001 |  | S03AE015 |  | S03AE015- |  | S03AE015- | A | B02B03B05
S04AA017-00001 | SS | 99 | 30 | Steel Work | S04 | Miscellaneous Steel Erection Work | AA | Shelter/Building | 017 | Checkered/Flooring Plate | [8 empty] | Material |  | THK |  |  | Ton | M2 | 4 | [11 empty] | 4301018 | S04AA017 | 00001 | S04AA017-00001 |  | S04AA017 |  | S04AA017- |  | S04AA017- | A | B05B07
S04AA018-00001 | SS | 100 | 30 | Steel Work | S04 | Miscellaneous Steel Erection Work | AA | Shelter/Building | 018 | Grating | [8 empty] | Material |  | THK |  |  | Ton | M2 | 4 | [11 empty] | 4301018 | S04AA018 | 00001 | S04AA018-00001 |  | S04AA018 |  | S04AA018- |  | S04AA018- | A | B05B07
S04AA019-00001 | SS | 101 | 30 | Steel Work | S04 | Miscellaneous Steel Erection Work | AA | Shelter/Building | 019 | Steel Stairs | [8 empty] | Material |  |  |  | Requirement | Ton | M | 4 | [11 empty] | 4301018 | S04AA019 | 00001 | S04AA019-00001 |  | S04AA019 |  | S04AA019- |  | S04AA019- | A | B05B09
S04AA020-00001 | SS | 102 | 30 | Steel Work | S04 | Miscellaneous Steel Erection Work | AA | Shelter/Building | 020 | Steel Handrails | [7 empty] | Handrail Type | Material |  |  | Height | Requirement | Ton | M | 4 | [11 empty] | 4301018 | S04AA020 | 00001 | S04AA020-00001 |  | S04AA020 |  | S04AA020- |  | S04AA020- | A | B04B05B08B09
S04AA021-00001 | SS | 103 | 30 | Steel Work | S04 | Miscellaneous Steel Erection Work | AA | Shelter/Building | 021 | Steel Handrails - Removable | [7 empty] | Handrail Type | Material |  |  | Height | Requirement | Ton | M | 4 | [11 empty] | 4301018 | S04AA021 | 00001 | S04AA021-00001 |  | S04AA021 |  | S04AA021- |  | S04AA021- | A | B04B05B08B09
S04AA022-00001 | SS | 104 | 30 | Steel Work | S04 | Miscellaneous Steel Erection Work | AA | Shelter/Building | 022 | Stainless Steel Handrail | [7 empty] | Handrail Type |  |  |  | Height | Requirement | Ton | M | 4 | [11 empty] | 4301018 | S04AA022 | 00001 | S04AA022-00001 |  | S04AA022 |  | S04AA022- |  | S04AA022- | A | B04B08B09
S04AA023-00001 | SS | 105 | 30 | Steel Work | S04 | Miscellaneous Steel Erection Work | AA | Shelter/Building | 023 | Steel Ladder | 05 | With Cage |  |  | Item Type |  |  |  | Material |  |  |  | Requirement | Ton | M | 4 | [11 empty] | 4301018 | S04AA023 | 00001 | S04AA023-00001 |  | S04AA023 | 05 | S04AA023-05 | L04 | S04AA023-L04 | A | B01B05B09
S04AA023-00002 | SS | 106 | 30 | Steel Work | S04 | Miscellaneous Steel Erection Work | AA | Shelter/Building | 023 | Steel Ladder | 06 | Without Cage |  |  | Item Type |  |  |  | Material |  |  |  | Requirement | Ton | M | 4 | [11 empty] | 4301018 | S04AA023 | 00002 | S04AA023-00002 |  | S04AA023 | 06 | S04AA023-06 | L04 | S04AA023-L04 | A | B01B05B09
S04AA024-00001 | SS | 107 | 30 | Steel Work | S04 | Miscellaneous Steel Erection Work | AA | Shelter/Building | 024 | Galvanized Steel Deck Plate | [10 empty] | THK |  | Requirement | Ton | M2 | 4 | [11 empty] | 4301018 | S04AA024 | 00001 | S04AA024-00001 |  | S04AA024 |  | S04AA024- |  | S04AA024- | A | B07B09
S04AB017-00001 | SS | 108 | 30 | Steel Work | S04 | Miscellaneous Steel Erection Work | AB | Pipe Rack | 017 | Checkered/Flooring Plate | [8 empty] | Material |  | THK |  |  | Ton | M2 | 4 | [11 empty] | 4301018 | S04AB017 | 00001 | S04AB017-00001 |  | S04AB017 |  | S04AB017- |  | S04AB017- | A | B05B07
S04AB018-00001 | SS | 109 | 30 | Steel Work | S04 | Miscellaneous Steel Erection Work | AB | Pipe Rack | 018 | Grating | [8 empty] | Material |  | THK |  |  | Ton | M2 | 4 | [11 empty] | 4301018 | S04AB018 | 00001 | S04AB018-00001 |  | S04AB018 |  | S04AB018- |  | S04AB018- | A | B05B07
S04AB019-00001 | SS | 110 | 30 | Steel Work | S04 | Miscellaneous Steel Erection Work | AB | Pipe Rack | 019 | Steel Stairs | [8 empty] | Material |  |  |  | Requirement | Ton | M | 4 | [11 empty] | 4301018 | S04AB019 | 00001 | S04AB019-00001 |  | S04AB019 |  | S04AB019- |  | S04AB019- | A | B05B09
S04AB020-00001 | SS | 111 | 30 | Steel Work | S04 | Miscellaneous Steel Erection Work | AB | Pipe Rack | 020 | Steel Handrails | [7 empty] | Handrail Type | Material |  |  | Height | Requirement | Ton | M | 4 | [11 empty] | 4301018 | S04AB020 | 00001 | S04AB020-00001 |  | S04AB020 |  | S04AB020- |  | S04AB020- | A | B04B05B08B09
S04AB021-00001 | SS | 112 | 30 | Steel Work | S04 | Miscellaneous Steel Erection Work | AB | Pipe Rack | 021 | Steel Handrails - Removable | [7 empty] | Handrail Type | Material |  |  | Height | Requirement | Ton | M | 4 | [11 empty] | 4301018 | S04AB021 | 00001 | S04AB021-00001 |  | S04AB021 |  | S04AB021- |  | S04AB021- | A | B04B05B08B09
S04AB022-00001 | SS | 113 | 30 | Steel Work | S04 | Miscellaneous Steel Erection Work | AB | Pipe Rack | 022 | Stainless Steel Handrail | [7 empty] | Handrail Type | Material |  |  | Height | Requirement | Ton | M | 4 | [11 empty] | 4301018 | S04AB022 | 00001 | S04AB022-00001 |  | S04AB022 |  | S04AB022- |  | S04AB022- | A | B04B05B08B09
S04AB023-00001 | SS | 114 | 30 | Steel Work | S04 | Miscellaneous Steel Erection Work | AB | Pipe Rack | 023 | Steel Ladder | 05 | With Cage | [6 empty] | Material |  |  |  | Requirement | Ton | M | 4 | [11 empty] | 4301018 | S04AB023 | 00001 | S04AB023-00001 |  | S04AB023 | 05 | S04AB023-05 | L04 | S04AB023-L04 | A | B05B09
S04AB023-00002 | SS | 115 | 30 | Steel Work | S04 | Miscellaneous Steel Erection Work | AB | Pipe Rack | 023 | Steel Ladder | 06 | Without Cage | [6 empty] | Material |  |  |  | Requirement | Ton | M | 4 | [11 empty] | 4301018 | S04AB023 | 00002 | S04AB023-00002 |  | S04AB023 | 06 | S04AB023-06 | L04 | S04AB023-L04 | A | B05B09
S04AB026-00001 | SS | 116 | 30 | Steel Work | S04 | Miscellaneous Steel Erection Work | AB | Pipe Rack | 026 | Safety Gate | [8 empty] | Material |  |  |  | Requirement | Ton | EA | 4 | [11 empty] | 4301018 | S04AB026 | 00001 | S04AB026-00001 |  | S04AB026 |  | S04AB026- |  | S04AB026- | A | B05B09
S04AB024-00001 | SS | 117 | 30 | Steel Work | S04 | Miscellaneous Steel Erection Work | AB | Pipe Rack | 024 | Galvanized Steel Deck Plate | [10 empty] | THK |  | Requirement | Ton | M2 | 4 | [11 empty] | 4301018 | S04AB024 | 00001 | S04AB024-00001 |  | S04AB024 |  | S04AB024- |  | S04AB024- | A | B07B09
S04AD017-00001 | SS | 118 | 30 | Steel Work | S04 | Miscellaneous Steel Erection Work | AD | Equipment Structure (Civil structure except of Piperack) | 017 | Checkered/Flooring Plate | [8 empty] | Material |  | THK |  |  | Ton | M2 | 4 | [11 empty] | 4301018 | S04AD017 | 00001 | S04AD017-00001 |  | S04AD017 |  | S04AD017- |  | S04AD017- | A | B05B07
S04AD018-00001 | SS | 119 | 30 | Steel Work | S04 | Miscellaneous Steel Erection Work | AD | Equipment Structure (Civil structure except of Piperack) | 018 | Grating | [8 empty] | Material |  | THK |  |  | Ton | M2 | 4 | [11 empty] | 4301018 | S04AD018 | 00001 | S04AD018-00001 |  | S04AD018 |  | S04AD018- |  | S04AD018- | A | B05B07
S04AD019-00001 | SS | 120 | 30 | Steel Work | S04 | Miscellaneous Steel Erection Work | AD | Equipment Structure (Civil structure except of Piperack) | 019 | Steel Stairs | [8 empty] | Material |  |  |  | Requirement | Ton | M | 4 | [11 empty] | 4301018 | S04AD019 | 00001 | S04AD019-00001 |  | S04AD019 |  | S04AD019- |  | S04AD019- | A | B05B09
S04AD020-00001 | SS | 121 | 30 | Steel Work | S04 | Miscellaneous Steel Erection Work | AD | Equipment Structure (Civil structure except of Piperack) | 020 | Steel Handrails | [7 empty] | Handrail Type | Material |  |  | Height | Requirement | Ton | M | 4 | [11 empty] | 4301018 | S04AD020 | 00001 | S04AD020-00001 |  | S04AD020 |  | S04AD020- |  | S04AD020- | A | B04B05B08B09
S04AD021-00001 | SS | 122 | 30 | Steel Work | S04 | Miscellaneous Steel Erection Work | AD | Equipment Structure (Civil structure except of Piperack) | 021 | Steel Handrails - Removable | [7 empty] | Handrail Type | Material |  |  | Height | Requirement | Ton | M | 4 | [11 empty] | 4301018 | S04AD021 | 00001 | S04AD021-00001 |  | S04AD021 |  | S04AD021- |  | S04AD021- | A | B04B05B08B09
S04AD022-00001 | SS | 123 | 30 | Steel Work | S04 | Miscellaneous Steel Erection Work | AD | Equipment Structure (Civil structure except of Piperack) | 022 | Stainless Steel Handrail | [7 empty] | Handrail Type | Material |  |  | Height | Requirement | Ton | M | 4 | [11 empty] | 4301018 | S04AD022 | 00001 | S04AD022-00001 |  | S04AD022 |  | S04AD022- |  | S04AD022- | A | B04B05B08B09
S04AD023-00001 | SS | 124 | 30 | Steel Work | S04 | Miscellaneous Steel Erection Work | AD | Equipment Structure (Civil structure except of Piperack) | 023 | Steel Ladder | 05 | With Cage | [6 empty] | Material |  |  |  | Requirement | Ton | M | 4 | [11 empty] | 4301018 | S04AD023 | 00001 | S04AD023-00001 |  | S04AD023 | 05 | S04AD023-05 | L04 | S04AD023-L04 | A | B05B09
S04AD023-00002 | SS | 125 | 30 | Steel Work | S04 | Miscellaneous Steel Erection Work | AD | Equipment Structure (Civil structure except of Piperack) | 023 | Steel Ladder | 06 | Without Cage | [6 empty] | Material |  |  |  | Requirement | Ton | M | 4 | [11 empty] | 4301018 | S04AD023 | 00002 | S04AD023-00002 |  | S04AD023 | 06 | S04AD023-06 | L04 | S04AD023-L04 | A | B05B09
S04AD026-00001 | SS | 126 | 30 | Steel Work | S04 | Miscellaneous Steel Erection Work | AD | Equipment Structure (Civil structure except of Piperack) | 026 | Safety Gate | [8 empty] | Material |  |  |  | Requirement | Ton | EA | 4 | [11 empty] | 4301018 | S04AD026 | 00001 | S04AD026-00001 |  | S04AD026 |  | S04AD026- |  | S04AD026- | A | B05B09
S04AD024-00001 | SS | 127 | 30 | Steel Work | S04 | Miscellaneous Steel Erection Work | AD | Equipment Structure (Civil structure except of Piperack) | 024 | Galvanized Steel Deck Plate | [10 empty] | THK |  | Requirement | Ton | M2 | 4 | [11 empty] | 4301018 | S04AD024 | 00001 | S04AD024-00001 |  | S04AD024 |  | S04AD024- |  | S04AD024- | A | B07B09
S04AE015-00001 | SS | 128 | 30 | Steel Work | S04 | Miscellaneous Steel Erection Work | AE | Structural Steel | 015 | Steel Painting | [5 empty] | Purpose | Coating Type |  | Material |  |  |  |  | Ton | M2 | 4 | [11 empty] | 4301018 | S04AE015 | 00001 | S04AE015-00001 |  | S04AE015 |  | S04AE015- |  | S04AE015- | A | B02B03B05
S05AF032-00001 | SS | 129 | 04 | Demolition work | S05 | Demolition work | AF | Revamping Work (Shelter/Building) | 032 | Demolition Work of Steel for Building/Shelter |  |  |  |  | Item Type | [8 empty] | Ton | TON | 4 | [11 empty] | 4301018 | S05AF032 | 00001 | S05AF032-00001 |  | S05AF032 |  | S05AF032- |  | S05AF032- | A | B01
S05AG033-00001 | SS | 130 | 04 | Demolition work | S05 | Demolition work | AG | Demolition work | 033 | Structural Steel for Piperack/ Equipment structure etc. (Civil) |  |  |  |  | Item Type | [8 empty] | Ton | TON | 4 | [11 empty] | 4301018 | S05AG033 | 00001 | S05AG033-00001 |  | S05AG033 |  | S05AG033- |  | S05AG033- | A | B01
S05AG034-00001 | SS | 131 | 04 | Demolition work | S05 | Demolition work | AG | Demolition work | 034 | Miscellaneous Steel for Piperack/ Equipment structure etc. (Civil) |  |  |  |  | Item Type | [8 empty] | Ton | TON | 4 | [11 empty] | 4301018 | S05AG034 | 00001 | S05AG034-00001 |  | S05AG034 |  | S05AG034- |  | S05AG034- | A | B01

## SS코드표
Code | 대분류 | Code | 중분류 | Code | 소분류 | Code | 대분류 | Code | 중분류 | Code | 소분류 | Code | Item Type | Code | Size
S01 | Main Steel Structure Fabrication Work | AA | Shelter/Building | 001 | Heavy Steel - Standard (Weight≥90KG/M) | S01 | Main Steel Structure Fabrication Work | AA | Shelter/Building | 001 | Heavy Steel - Standard (Weight≥90KG/M) | 01 | for Non-Fireproofed Steel Surface, Surface Preparation, Primer, Second & Final Coat | 01 | M12
S01 | Main Steel Structure Fabrication Work | AA | Shelter/Building | 002 | Medium Steel - Standard (90KG/M>Weight≥30KG/M) | S02 | Miscellaneous Steel Fabrication Work | AB | Pipe Rack | 002 | Medium Steel - Standard (90KG/M>Weight≥30KG/M) | 02 | for Fireproofed Steel Surface, Surface Preparation & Primer Coat | 02 | M16
S01 | Main Steel Structure Fabrication Work | AA | Shelter/Building | 003 | Light Steel - Standard (30KG/M>Weight) | S03 | Main Steel Structure Erection Work | AC | Civil structure (for Piperack, Equipment etc.) | 003 | Light Steel - Standard (30KG/M>Weight) | 03 | Hot-Dip Galvanizing w/ Surface Preparation | 03 | M20
S01 | Main Steel Structure Fabrication Work | AA | Shelter/Building | 004 | Heavy Steel - Built up (Weight≥90KG/M) | S04 | Miscellaneous Steel Erection Work | AD | Equipment Structure (Civil structure except of Piperack) | 004 | Heavy Steel - Built up (Weight≥90KG/M) | 04 | Hot-Dip Galvanizing w/ Surface Preparation and Additional Painting Coat | 04 | M22
S01 | Main Steel Structure Fabrication Work | AA | Shelter/Building | 005 | Medium Steel - Built up (90KG/M>Weight≥30KG/M) | S05 | Demolition work | AE | Structural Steel | 005 | Medium Steel - Built up (90KG/M>Weight≥30KG/M) | 05 | With Cage | 05 | M24
S01 | Main Steel Structure Fabrication Work | AA | Shelter/Building | 006 | Light Steel - Built up (30KG/M>Weight) |  |  | AF | Revamping Work (Shelter/Building) | 006 | Light Steel - Built up (30KG/M>Weight) | 06 | Without Cage | 06 | M30
S01 | Main Steel Structure Fabrication Work | AA | Shelter/Building | 007 | Girth & Purlin |  |  | AG | Demolition work | 007 | Girth & Purlin |  |  | 07 | M33
S01 | Main Steel Structure Fabrication Work | AA | Shelter/Building | 008 | P.E.B. (Pre-Engineered Building) |  |  |  |  | 008 | P.E.B. (Pre-Engineered Building) |  |  | 08 | M36
S01 | Main Steel Structure Fabrication Work | AA | Shelter/Building | 009 | Plates - Gusset, Stiffener, ETC |  |  |  |  | 009 | Plates - Gusset, Stiffener, ETC |  |  | 09 | M42
S01 | Main Steel Structure Fabrication Work | AA | Shelter/Building | 010 | Steel Painting/Coating |  |  |  |  | 010 | Steel Painting/Coating |  |  | 10 | M48
S01 | Main Steel Structure Fabrication Work | AA | Shelter/Building | 011 | High Strength Bolts&Nuts |  |  |  |  | 011 | High Strength Bolts&Nuts |  |  | 11 | M52
S01 | Main Steel Structure Fabrication Work | AA | Shelter/Building | 012 | Common Bolts&Nuts |  |  |  |  | 012 | Common Bolts&Nuts |  |  | 12 | M56
S01 | Main Steel Structure Fabrication Work | AB | Pipe Rack | 001 | Heavy Steel - Standard (Weight≥90KG/M) |  |  |  |  | 013 | Plate for Reinforcing/Modification/Supplement (Field install) |  |  | 13 | M64
S01 | Main Steel Structure Fabrication Work | AB | Pipe Rack | 002 | Medium Steel - Standard (90KG/M>Weight≥30KG/M) |  |  |  |  | 014 | DTI Washer |  |  | 14 | M72
S01 | Main Steel Structure Fabrication Work | AB | Pipe Rack | 003 | Light Steel - Standard (30KG/M>Weight) |  |  |  |  | 015 | Steel Painting |  |  | 15 | M76
S01 | Main Steel Structure Fabrication Work | AB | Pipe Rack | 004 | Heavy Steel - Built up (Weight≥90KG/M) |  |  |  |  | 016 | Structural Steel - Standard - Others |  |  | 16 | Over M76
S01 | Main Steel Structure Fabrication Work | AB | Pipe Rack | 005 | Medium Steel - Built up (90KG/M>Weight≥30KG/M) |  |  |  |  | 017 | Checkered/Flooring Plate
S01 | Main Steel Structure Fabrication Work | AB | Pipe Rack | 006 | Light Steel - Built up (30KG/M>Weight) |  |  |  |  | 018 | Grating
S01 | Main Steel Structure Fabrication Work | AB | Pipe Rack | 013 | Plate for Reinforcing/Modification/Supplement (Field install) |  |  |  |  | 019 | Steel Stairs
S01 | Main Steel Structure Fabrication Work | AB | Pipe Rack | 009 | Plates - Gusset, Stiffener, ETC |  |  |  |  | 020 | Steel Handrails
S01 | Main Steel Structure Fabrication Work | AB | Pipe Rack | 011 | High Strength Bolts&Nuts |  |  |  |  | 021 | Steel Handrails - Removable
S01 | Main Steel Structure Fabrication Work | AB | Pipe Rack | 012 | Common Bolts&Nuts |  |  |  |  | 022 | Stainless Steel Handrail
S01 | Main Steel Structure Fabrication Work | AB | Pipe Rack | 014 | DTI Washer |  |  |  |  | 023 | Steel Ladder
S01 | Main Steel Structure Fabrication Work | AB | Pipe Rack | 015 | Steel Painting |  |  |  |  | 024 | Galvanized Steel Deck Plate
S01 | Main Steel Structure Fabrication Work | AC | Civil structure (for Piperack, Equipment etc.) | 001 | Heavy Steel - Standard (Weight≥90KG/M) |  |  |  |  | 025 | Anchor Bolt (Straight Type)
S01 | Main Steel Structure Fabrication Work | AC | Civil structure (for Piperack, Equipment etc.) | 002 | Medium Steel - Standard (90KG/M>Weight≥30KG/M) |  |  |  |  | 026 | Safety Gate
S01 | Main Steel Structure Fabrication Work | AC | Civil structure (for Piperack, Equipment etc.) | 003 | Light Steel - Standard (30KG/M>Weight) |  |  |  |  | 027 | Heavy Steel (Weight≥90KG/M)
S01 | Main Steel Structure Fabrication Work | AC | Civil structure (for Piperack, Equipment etc.) | 016 | Structural Steel - Standard - Others |  |  |  |  | 028 | Medium Steel (90KG/M>Weight≥30KG/M)
S01 | Main Steel Structure Fabrication Work | AC | Civil structure (for Piperack, Equipment etc.) | 004 | Heavy Steel - Built up (Weight≥90KG/M) |  |  |  |  | 029 | Light Steel (30KG/M>Weight)
S01 | Main Steel Structure Fabrication Work | AC | Civil structure (for Piperack, Equipment etc.) | 005 | Medium Steel - Built up (90KG/M>Weight≥30KG/M) |  |  |  |  | 030 | Non-Shrink Cement Based Grout
S01 | Main Steel Structure Fabrication Work | AC | Civil structure (for Piperack, Equipment etc.) | 006 | Light Steel - Built up (30KG/M>Weight) |  |  |  |  | 031 | Non-Shrink Epoxy Grout
S01 | Main Steel Structure Fabrication Work | AC | Civil structure (for Piperack, Equipment etc.) | 013 | Plate for Reinforcing/Modification/Supplement (Field install) |  |  |  |  | 032 | Demolition Work of Steel for Building/Shelter
S01 | Main Steel Structure Fabrication Work | AC | Civil structure (for Piperack, Equipment etc.) | 009 | Plates - Gusset, Stiffener, ETC |  |  |  |  | 033 | Structural Steel for Piperack/ Equipment structure etc. (Civil)
S01 | Main Steel Structure Fabrication Work | AC | Civil structure (for Piperack, Equipment etc.) | 011 | High Strength Bolts&Nuts |  |  |  |  | 034 | Miscellaneous Steel for Piperack/ Equipment structure etc. (Civil)
S01 | Main Steel Structure Fabrication Work | AC | Civil structure (for Piperack, Equipment etc.) | 012 | Common Bolts&Nuts
S01 | Main Steel Structure Fabrication Work | AC | Civil structure (for Piperack, Equipment etc.) | 014 | DTI Washer
S01 | Main Steel Structure Fabrication Work | AC | Civil structure (for Piperack, Equipment etc.) | 010 | Steel Painting/Coating
S02 | Miscellaneous Steel Fabrication Work | AA | Shelter/Building | 017 | Checkered/Flooring Plate
S02 | Miscellaneous Steel Fabrication Work | AA | Shelter/Building | 018 | Grating
S02 | Miscellaneous Steel Fabrication Work | AA | Shelter/Building | 019 | Steel Stairs
S02 | Miscellaneous Steel Fabrication Work | AA | Shelter/Building | 020 | Steel Handrails
S02 | Miscellaneous Steel Fabrication Work | AA | Shelter/Building | 021 | Steel Handrails - Removable
S02 | Miscellaneous Steel Fabrication Work | AA | Shelter/Building | 022 | Stainless Steel Handrail
S02 | Miscellaneous Steel Fabrication Work | AA | Shelter/Building | 023 | Steel Ladder
S02 | Miscellaneous Steel Fabrication Work | AA | Shelter/Building | 024 | Galvanized Steel Deck Plate
S02 | Miscellaneous Steel Fabrication Work | AA | Shelter/Building | 025 | Anchor Bolt (Straight Type)
S02 | Miscellaneous Steel Fabrication Work | AB | Pipe Rack | 017 | Checkered/Flooring Plate
S02 | Miscellaneous Steel Fabrication Work | AB | Pipe Rack | 018 | Grating
S02 | Miscellaneous Steel Fabrication Work | AB | Pipe Rack | 019 | Steel Stairs
S02 | Miscellaneous Steel Fabrication Work | AB | Pipe Rack | 020 | Steel Handrails
S02 | Miscellaneous Steel Fabrication Work | AB | Pipe Rack | 023 | Steel Ladder
S02 | Miscellaneous Steel Fabrication Work | AB | Pipe Rack | 026 | Safety Gate
S02 | Miscellaneous Steel Fabrication Work | AB | Pipe Rack | 024 | Galvanized Steel Deck Plate
S02 | Miscellaneous Steel Fabrication Work | AB | Pipe Rack | 025 | Anchor Bolt (Straight Type)
S02 | Miscellaneous Steel Fabrication Work | AC | Civil structure (for Piperack, Equipment etc.) | 017 | Checkered/Flooring Plate
S02 | Miscellaneous Steel Fabrication Work | AC | Civil structure (for Piperack, Equipment etc.) | 018 | Grating
S02 | Miscellaneous Steel Fabrication Work | AC | Civil structure (for Piperack, Equipment etc.) | 019 | Steel Stairs
S02 | Miscellaneous Steel Fabrication Work | AC | Civil structure (for Piperack, Equipment etc.) | 020 | Steel Handrails
S02 | Miscellaneous Steel Fabrication Work | AC | Civil structure (for Piperack, Equipment etc.) | 021 | Steel Handrails - Removable
S02 | Miscellaneous Steel Fabrication Work | AC | Civil structure (for Piperack, Equipment etc.) | 022 | Stainless Steel Handrail
S02 | Miscellaneous Steel Fabrication Work | AC | Civil structure (for Piperack, Equipment etc.) | 023 | Steel Ladder
S02 | Miscellaneous Steel Fabrication Work | AC | Civil structure (for Piperack, Equipment etc.) | 026 | Safety Gate
S02 | Miscellaneous Steel Fabrication Work | AC | Civil structure (for Piperack, Equipment etc.) | 024 | Galvanized Steel Deck Plate
S02 | Miscellaneous Steel Fabrication Work | AC | Civil structure (for Piperack, Equipment etc.) | 025 | Anchor Bolt (Straight Type)
S03 | Main Steel Structure Erection Work | AA | Shelter/Building | 027 | Heavy Steel (Weight≥90KG/M)
S03 | Main Steel Structure Erection Work | AA | Shelter/Building | 028 | Medium Steel (90KG/M>Weight≥30KG/M)
S03 | Main Steel Structure Erection Work | AA | Shelter/Building | 029 | Light Steel (30KG/M>Weight)
S03 | Main Steel Structure Erection Work | AA | Shelter/Building | 007 | Girth & Purlin
S03 | Main Steel Structure Erection Work | AA | Shelter/Building | 008 | P.E.B. (Pre-Engineered Building)
S03 | Main Steel Structure Erection Work | AA | Shelter/Building | 030 | Non-Shrink Cement Based Grout
S03 | Main Steel Structure Erection Work | AA | Shelter/Building | 031 | Non-Shrink Epoxy Grout
S03 | Main Steel Structure Erection Work | AB | Pipe Rack | 027 | Heavy Steel (Weight≥90KG/M)
S03 | Main Steel Structure Erection Work | AB | Pipe Rack | 028 | Medium Steel (90KG/M>Weight≥30KG/M)
S03 | Main Steel Structure Erection Work | AB | Pipe Rack | 029 | Light Steel (30KG/M>Weight)
S03 | Main Steel Structure Erection Work | AB | Pipe Rack | 013 | Plate for Reinforcing/Modification/Supplement (Field install)
S03 | Main Steel Structure Erection Work | AD | Equipment Structure (Civil structure except of Piperack) | 027 | Heavy Steel (Weight≥90KG/M)
S03 | Main Steel Structure Erection Work | AD | Equipment Structure (Civil structure except of Piperack) | 028 | Medium Steel (90KG/M>Weight≥30KG/M)
S03 | Main Steel Structure Erection Work | AD | Equipment Structure (Civil structure except of Piperack) | 029 | Light Steel (30KG/M>Weight)
S03 | Main Steel Structure Erection Work | AD | Equipment Structure (Civil structure except of Piperack) | 013 | Plate for Reinforcing/Modification/Supplement (Field install)
S03 | Main Steel Structure Erection Work | AE | Structural Steel | 015 | Steel Painting
S04 | Miscellaneous Steel Erection Work | AA | Shelter/Building | 017 | Checkered/Flooring Plate
S04 | Miscellaneous Steel Erection Work | AA | Shelter/Building | 018 | Grating
S04 | Miscellaneous Steel Erection Work | AA | Shelter/Building | 019 | Steel Stairs
S04 | Miscellaneous Steel Erection Work | AA | Shelter/Building | 020 | Steel Handrails
S04 | Miscellaneous Steel Erection Work | AA | Shelter/Building | 021 | Steel Handrails - Removable
S04 | Miscellaneous Steel Erection Work | AA | Shelter/Building | 022 | Stainless Steel Handrail
S04 | Miscellaneous Steel Erection Work | AA | Shelter/Building | 023 | Steel Ladder
S04 | Miscellaneous Steel Erection Work | AA | Shelter/Building | 024 | Galvanized Steel Deck Plate
S04 | Miscellaneous Steel Erection Work | AB | Pipe Rack | 017 | Checkered/Flooring Plate
S04 | Miscellaneous Steel Erection Work | AB | Pipe Rack | 018 | Grating
S04 | Miscellaneous Steel Erection Work | AB | Pipe Rack | 019 | Steel Stairs
S04 | Miscellaneous Steel Erection Work | AB | Pipe Rack | 020 | Steel Handrails
S04 | Miscellaneous Steel Erection Work | AB | Pipe Rack | 021 | Steel Handrails - Removable
S04 | Miscellaneous Steel Erection Work | AB | Pipe Rack | 022 | Stainless Steel Handrail
S04 | Miscellaneous Steel Erection Work | AB | Pipe Rack | 023 | Steel Ladder
S04 | Miscellaneous Steel Erection Work | AB | Pipe Rack | 026 | Safety Gate
S04 | Miscellaneous Steel Erection Work | AB | Pipe Rack | 024 | Galvanized Steel Deck Plate
S04 | Miscellaneous Steel Erection Work | AD | Equipment Structure (Civil structure except of Piperack) | 017 | Checkered/Flooring Plate
S04 | Miscellaneous Steel Erection Work | AD | Equipment Structure (Civil structure except of Piperack) | 018 | Grating
S04 | Miscellaneous Steel Erection Work | AD | Equipment Structure (Civil structure except of Piperack) | 019 | Steel Stairs
S04 | Miscellaneous Steel Erection Work | AD | Equipment Structure (Civil structure except of Piperack) | 020 | Steel Handrails
S04 | Miscellaneous Steel Erection Work | AD | Equipment Structure (Civil structure except of Piperack) | 021 | Steel Handrails - Removable
S04 | Miscellaneous Steel Erection Work | AD | Equipment Structure (Civil structure except of Piperack) | 022 | Stainless Steel Handrail
S04 | Miscellaneous Steel Erection Work | AD | Equipment Structure (Civil structure except of Piperack) | 023 | Steel Ladder
S04 | Miscellaneous Steel Erection Work | AD | Equipment Structure (Civil structure except of Piperack) | 026 | Safety Gate
S04 | Miscellaneous Steel Erection Work | AD | Equipment Structure (Civil structure except of Piperack) | 024 | Galvanized Steel Deck Plate
S04 | Miscellaneous Steel Erection Work | AE | Structural Steel | 015 | Steel Painting
S05 | Demolition work | AF | Revamping Work (Shelter/Building) | 032 | Demolition Work of Steel for Building/Shelter
S05 | Demolition work | AG | Demolition work | 033 | Structural Steel for Piperack/ Equipment structure etc. (Civil)
S05 | Demolition work | AG | Demolition work | 034 | Miscellaneous Steel for Piperack/ Equipment structure etc. (Civil)

## WM-FP
조건 | 체계조건 | Work Pack | Work Pack | Group | Group | Group | Group | Group | Group | Sequence | Sequence | BOQ | BOQ | To Be | To Be | To Be | To Be 산출 Logic, Factor | To Be 산출 Logic, Factor | To Be 산출 Logic, Factor | To Be 산출 Logic, Factor | To Be 산출 Logic, Factor | To Be 산출 Logic, Factor | To Be 산출 Logic, Factor | To Be 산출 Logic, Factor | To Be 산출 Logic, Factor | To Be 산출 Logic, Factor | To Be 산출 Logic, Factor | To Be | to Be | to Be | to Be
데이터 사양 | Level | L00 | L00 | L01 | L01 | L02 | L02 | L03 | L03 | L04 | L04 | B01 | B02 | UoM1 | UoM2 | BOQ 산출유형 | BOQ 산출 Logic | F 01 |  | F 02 |  | F 03 |  | F 04 |  | F 05 |  | 평가클래스 | Work Group | Sequence | Work Master | Remarks | Group combination | 속성 combination | Full combination | 속성레벨 combination | Full combination (속성레벨) | 속성레벨 유형 | BOQ속성레벨 combination
| 특성 | Code | aWBS | Code | Work Group | Code | Work Group | Code | Work Group | Code | Attribute | BOQ_Spec | BOQ_Spec | UoM 01 | UoM 02 | BOQ Type |  | Logic Factor 01 |  | Logic Factor 02 |  | Logic Factor 03 |  | Logic Factor 04 |  | Logic Factor 05 |  | CoA
| 데이터 사양 | Varchar2 | Varchar2 | Varchar2 | Varchar2 | Varchar2 | Varchar2 | Varchar2 | Varchar2 | Varchar2 | Varchar2 | Varchar2 | Varchar2 | Varchar2 | Varchar2 | Number | Varchar2 | Varchar2 | Varchar2 | Varchar2 | Varchar2 | Varchar2 | Varchar2 | Varchar2 | Varchar2 | Varchar2 | Varchar2 | Number | Varchar2 | Number | Varchar2
| 입력유형 | key-in | key-in | key-in | I/F-WBS library | key-in | I/F-WBS library | key-in | I/F-WBS library | key in | key in | key in | key in | Group | Sequnce | key in | key in | key in | key in | key in | key in | key in | key in | key in | key in | key in | key in | key in | Auto | Auto | Auto
(부서) | 데이터 길이 | 2 | 80 | 3 | 80 | 2 | 80 | 3 | 80 | 2 | 80 | 80 | 80 | 3 | 3 | 1 | 80 | 1 | 20 | 1 | 20 | 1 | 20 | 1 | 20 | 1 | 20 | 7 | 8 | 5 | 14
| UoM | [11 empty] | mm
Discipline | 구분 | Code | Work Pack | Code | Category(Large) | Code | Category(Middle) | Code | Category(Small) | Code | Rating | Material | Thickness | UoM1 | UoM2 | BOQ_Type | Formula | Code | Factor01 | Code | Factor02 | Code | Factor03 | Code | Factor04 | Code | Factor05 | CoA | Work Group | Sequence | Work Master |  | Group combination | Attribute combination | Value_Full_combination | Attribute_Level combination | Group_Attribute_Full_combination | Group_Combination_Type | Group_BOQ Attribute_combination
FP | 1 | 34 | Fire Proofing Work | F01 | Building/Shelter Fire Proofing Work | AA | Dense Concrete | 000 |  | 01 | 0.5 hr. rating (UL 1709) | Material | THK | M2 | M3 | 4 | [11 empty] | 4301018 | F01AA000 | 00001 | F01AA000-00001 |  | F01AA000 | 01 | F01AA000-01 | L04 | F01AA000-L04 | A | B01B02
FP | 2 | 34 | Fire Proofing Work | F01 | Building/Shelter Fire Proofing Work | AA | Dense Concrete | 000 |  | 02 | 1 hr. rating (UL 1709) | Material | THK | M2 | M3 | 4 | [11 empty] | 4301018 | F01AA000 | 00002 | F01AA000-00002 |  | F01AA000 | 02 | F01AA000-02 | L04 | F01AA000-L04 | A | B01B02
FP | 3 | 34 | Fire Proofing Work | F01 | Building/Shelter Fire Proofing Work | AA | Dense Concrete | 000 |  | 03 | 1.5 hr. rating (UL 1709) | Material | THK | M2 | M3 | 4 | [11 empty] | 4301018 | F01AA000 | 00003 | F01AA000-00003 |  | F01AA000 | 03 | F01AA000-03 | L04 | F01AA000-L04 | A | B01B02
FP | 4 | 34 | Fire Proofing Work | F01 | Building/Shelter Fire Proofing Work | AA | Dense Concrete | 000 |  | 04 | 2 hr. rating (UL 1709) | Material | THK | M2 | M3 | 4 | [11 empty] | 4301018 | F01AA000 | 00004 | F01AA000-00004 |  | F01AA000 | 04 | F01AA000-04 | L04 | F01AA000-L04 | A | B01B02
FP | 5 | 34 | Fire Proofing Work | F01 | Building/Shelter Fire Proofing Work | AA | Dense Concrete | 000 |  | 05 | 2.5 hr. rating (UL 1709) | Material | THK | M2 | M3 | 4 | [11 empty] | 4301018 | F01AA000 | 00005 | F01AA000-00005 |  | F01AA000 | 05 | F01AA000-05 | L04 | F01AA000-L04 | A | B01B02
FP | 6 | 34 | Fire Proofing Work | F01 | Building/Shelter Fire Proofing Work | AA | Dense Concrete | 000 |  | 06 | 3 hr. rating (UL 1709) | Material | THK | M2 | M3 | 4 | [11 empty] | 4301018 | F01AA000 | 00006 | F01AA000-00006 |  | F01AA000 | 06 | F01AA000-06 | L04 | F01AA000-L04 | A | B01B02
FP | 7 | 34 | Fire Proofing Work | F01 | Building/Shelter Fire Proofing Work | AA | Dense Concrete | 000 |  | 07 | 3.5 hr. rating (UL 1709) | Material | THK | M2 | M3 | 4 | [11 empty] | 4301018 | F01AA000 | 00007 | F01AA000-00007 |  | F01AA000 | 07 | F01AA000-07 | L04 | F01AA000-L04 | A | B01B02
FP | 8 | 34 | Fire Proofing Work | F01 | Building/Shelter Fire Proofing Work | AA | Dense Concrete | 000 |  | 08 | 4 hr. rating (UL 1709) | Material | THK | M2 | M3 | 4 | [11 empty] | 4301018 | F01AA000 | 00008 | F01AA000-00008 |  | F01AA000 | 08 | F01AA000-08 | L04 | F01AA000-L04 | A | B01B02
FP | 9 | 34 | Fire Proofing Work | F01 | Building/Shelter Fire Proofing Work | AA | Dense Concrete | 000 |  | 09 | Others (UL1709 rating) | Material | THK | M2 | M3 | 4 | [11 empty] | 4301018 | F01AA000 | 00009 | F01AA000-00009 |  | F01AA000 | 09 | F01AA000-09 | L04 | F01AA000-L04 | A | B01B02
FP | 10 | 34 | Fire Proofing Work | F01 | Building/Shelter Fire Proofing Work | AB | Lightweight Cementitious | 000 |  | 01 | 0.5 hr. rating (UL 1709) | Material | THK | M2 | M2 | 4 | [11 empty] | 4301018 | F01AB000 | 00001 | F01AB000-00001 |  | F01AB000 | 01 | F01AB000-01 | L04 | F01AB000-L04 | A | B01B02
FP | 11 | 34 | Fire Proofing Work | F01 | Building/Shelter Fire Proofing Work | AB | Lightweight Cementitious | 000 |  | 02 | 1 hr. rating (UL 1709) | Material | THK | M2 | M2 | 4 | [11 empty] | 4301018 | F01AB000 | 00002 | F01AB000-00002 |  | F01AB000 | 02 | F01AB000-02 | L04 | F01AB000-L04 | A | B01B02
FP | 12 | 34 | Fire Proofing Work | F01 | Building/Shelter Fire Proofing Work | AB | Lightweight Cementitious | 000 |  | 03 | 1.5 hr. rating (UL 1709) | Material | THK | M2 | M2 | 4 | [11 empty] | 4301018 | F01AB000 | 00003 | F01AB000-00003 |  | F01AB000 | 03 | F01AB000-03 | L04 | F01AB000-L04 | A | B01B02
FP | 13 | 34 | Fire Proofing Work | F01 | Building/Shelter Fire Proofing Work | AB | Lightweight Cementitious | 000 |  | 04 | 2 hr. rating (UL 1709) | Material | THK | M2 | M2 | 4 | [11 empty] | 4301018 | F01AB000 | 00004 | F01AB000-00004 |  | F01AB000 | 04 | F01AB000-04 | L04 | F01AB000-L04 | A | B01B02
FP | 14 | 34 | Fire Proofing Work | F01 | Building/Shelter Fire Proofing Work | AB | Lightweight Cementitious | 000 |  | 05 | 2.5 hr. rating (UL 1709) | Material | THK | M2 | M2 | 4 | [11 empty] | 4301018 | F01AB000 | 00005 | F01AB000-00005 |  | F01AB000 | 05 | F01AB000-05 | L04 | F01AB000-L04 | A | B01B02
FP | 15 | 34 | Fire Proofing Work | F01 | Building/Shelter Fire Proofing Work | AB | Lightweight Cementitious | 000 |  | 06 | 3 hr. rating (UL 1709) | Material | THK | M2 | M2 | 4 | [11 empty] | 4301018 | F01AB000 | 00006 | F01AB000-00006 |  | F01AB000 | 06 | F01AB000-06 | L04 | F01AB000-L04 | A | B01B02
FP | 16 | 34 | Fire Proofing Work | F01 | Building/Shelter Fire Proofing Work | AB | Lightweight Cementitious | 000 |  | 07 | 3.5 hr. rating (UL 1709) | Material | THK | M2 | M2 | 4 | [11 empty] | 4301018 | F01AB000 | 00007 | F01AB000-00007 |  | F01AB000 | 07 | F01AB000-07 | L04 | F01AB000-L04 | A | B01B02
FP | 17 | 34 | Fire Proofing Work | F01 | Building/Shelter Fire Proofing Work | AB | Lightweight Cementitious | 000 |  | 08 | 4 hr. rating (UL 1709) | Material | THK | M2 | M2 | 4 | [11 empty] | 4301018 | F01AB000 | 00008 | F01AB000-00008 |  | F01AB000 | 08 | F01AB000-08 | L04 | F01AB000-L04 | A | B01B02
FP | 18 | 34 | Fire Proofing Work | F01 | Building/Shelter Fire Proofing Work | AB | Lightweight Cementitious | 000 |  | 09 | Others (UL1709 rating) | Material | THK | M2 | M2 | 4 | [11 empty] | 4301018 | F01AB000 | 00009 | F01AB000-00009 |  | F01AB000 | 09 | F01AB000-09 | L04 | F01AB000-L04 | A | B01B02
FP | 19 | 34 | Fire Proofing Work | F01 | Building/Shelter Fire Proofing Work | AC | Intumescent Coating Type | 000 |  | 01 | 0.5 hr. rating (UL 1709) | Material | DFT | M2 | M2 | 4 | [11 empty] | 4301018 | F01AC000 | 00001 | F01AC000-00001 |  | F01AC000 | 01 | F01AC000-01 | L04 | F01AC000-L04 | A | B01B02
FP | 20 | 34 | Fire Proofing Work | F01 | Building/Shelter Fire Proofing Work | AC | Intumescent Coating Type | 000 |  | 02 | 1 hr. rating (UL 1709) | Material | DFT | M2 | M2 | 4 | [11 empty] | 4301018 | F01AC000 | 00002 | F01AC000-00002 |  | F01AC000 | 02 | F01AC000-02 | L04 | F01AC000-L04 | A | B01B02
FP | 21 | 34 | Fire Proofing Work | F01 | Building/Shelter Fire Proofing Work | AC | Intumescent Coating Type | 000 |  | 03 | 1.5 hr. rating (UL 1709) | Material | DFT | M2 | M2 | 4 | [11 empty] | 4301018 | F01AC000 | 00003 | F01AC000-00003 |  | F01AC000 | 03 | F01AC000-03 | L04 | F01AC000-L04 | A | B01B02
FP | 22 | 34 | Fire Proofing Work | F01 | Building/Shelter Fire Proofing Work | AC | Intumescent Coating Type | 000 |  | 04 | 2 hr. rating (UL 1709) | Material | DFT | M2 | M2 | 4 | [11 empty] | 4301018 | F01AC000 | 00004 | F01AC000-00004 |  | F01AC000 | 04 | F01AC000-04 | L04 | F01AC000-L04 | A | B01B02
FP | 23 | 34 | Fire Proofing Work | F01 | Building/Shelter Fire Proofing Work | AC | Intumescent Coating Type | 000 |  | 05 | 2.5 hr. rating (UL 1709) | Material | DFT | M2 | M2 | 4 | [11 empty] | 4301018 | F01AC000 | 00005 | F01AC000-00005 |  | F01AC000 | 05 | F01AC000-05 | L04 | F01AC000-L04 | A | B01B02
FP | 24 | 34 | Fire Proofing Work | F01 | Building/Shelter Fire Proofing Work | AC | Intumescent Coating Type | 000 |  | 06 | 3 hr. rating (UL 1709) | Material | DFT | M2 | M2 | 4 | [11 empty] | 4301018 | F01AC000 | 00006 | F01AC000-00006 |  | F01AC000 | 06 | F01AC000-06 | L04 | F01AC000-L04 | A | B01B02
FP | 25 | 34 | Fire Proofing Work | F01 | Building/Shelter Fire Proofing Work | AC | Intumescent Coating Type | 000 |  | 07 | 3.5 hr. rating (UL 1709) | Material | DFT | M2 | M2 | 4 | [11 empty] | 4301018 | F01AC000 | 00007 | F01AC000-00007 |  | F01AC000 | 07 | F01AC000-07 | L04 | F01AC000-L04 | A | B01B02
FP | 26 | 34 | Fire Proofing Work | F01 | Building/Shelter Fire Proofing Work | AC | Intumescent Coating Type | 000 |  | 08 | 4 hr. rating (UL 1709) | Material | DFT | M2 | M2 | 4 | [11 empty] | 4301018 | F01AC000 | 00008 | F01AC000-00008 |  | F01AC000 | 08 | F01AC000-08 | L04 | F01AC000-L04 | A | B01B02
FP | 27 | 34 | Fire Proofing Work | F01 | Building/Shelter Fire Proofing Work | AC | Intumescent Coating Type | 000 |  | 10 | 0.5 hr. rating (UL 263) | Material | DFT | M2 | M2 | 4 | [11 empty] | 4301018 | F01AC000 | 00009 | F01AC000-00009 |  | F01AC000 | 10 | F01AC000-10 | L04 | F01AC000-L04 | A | B01B02
FP | 28 | 34 | Fire Proofing Work | F01 | Building/Shelter Fire Proofing Work | AC | Intumescent Coating Type | 000 |  | 11 | 1 hr. rating (UL 263) | Material | DFT | M2 | M2 | 4 | [11 empty] | 4301018 | F01AC000 | 00010 | F01AC000-00010 |  | F01AC000 | 11 | F01AC000-11 | L04 | F01AC000-L04 | A | B01B02
FP | 29 | 34 | Fire Proofing Work | F01 | Building/Shelter Fire Proofing Work | AC | Intumescent Coating Type | 000 |  | 12 | 1.5 hr. rating (UL 263) | Material | DFT | M2 | M2 | 4 | [11 empty] | 4301018 | F01AC000 | 00011 | F01AC000-00011 |  | F01AC000 | 12 | F01AC000-12 | L04 | F01AC000-L04 | A | B01B02
FP | 30 | 34 | Fire Proofing Work | F01 | Building/Shelter Fire Proofing Work | AC | Intumescent Coating Type | 000 |  | 13 | 2 hr. rating (UL 263) | Material | DFT | M2 | M2 | 4 | [11 empty] | 4301018 | F01AC000 | 00012 | F01AC000-00012 |  | F01AC000 | 13 | F01AC000-13 | L04 | F01AC000-L04 | A | B01B02
FP | 31 | 34 | Fire Proofing Work | F01 | Building/Shelter Fire Proofing Work | AC | Intumescent Coating Type | 000 |  | 14 | 2.5 hr. rating (UL 263) | Material | DFT | M2 | M2 | 4 | [11 empty] | 4301018 | F01AC000 | 00013 | F01AC000-00013 |  | F01AC000 | 14 | F01AC000-14 | L04 | F01AC000-L04 | A | B01B02
FP | 32 | 34 | Fire Proofing Work | F01 | Building/Shelter Fire Proofing Work | AC | Intumescent Coating Type | 000 |  | 15 | 3 hr. rating (UL 263) | Material | DFT | M2 | M2 | 4 | [11 empty] | 4301018 | F01AC000 | 00014 | F01AC000-00014 |  | F01AC000 | 15 | F01AC000-15 | L04 | F01AC000-L04 | A | B01B02
FP | 33 | 34 | Fire Proofing Work | F01 | Building/Shelter Fire Proofing Work | AC | Intumescent Coating Type | 000 |  | 16 | 3.5 hr. rating (UL 263) | Material | DFT | M2 | M2 | 4 | [11 empty] | 4301018 | F01AC000 | 00015 | F01AC000-00015 |  | F01AC000 | 16 | F01AC000-16 | L04 | F01AC000-L04 | A | B01B02
FP | 34 | 34 | Fire Proofing Work | F01 | Building/Shelter Fire Proofing Work | AC | Intumescent Coating Type | 000 |  | 17 | 4 hr. rating (UL 263) | Material | DFT | M2 | M2 | 4 | [11 empty] | 4301018 | F01AC000 | 00016 | F01AC000-00016 |  | F01AC000 | 17 | F01AC000-17 | L04 | F01AC000-L04 | A | B01B02
FP | 35 | 34 | Fire Proofing Work | F01 | Building/Shelter Fire Proofing Work | AC | Intumescent Coating Type | 000 |  | 18 | Others (UL263 rating) | Material | DFT | M2 | M2 | 4 | [11 empty] | 4301018 | F01AC000 | 00017 | F01AC000-00017 |  | F01AC000 | 18 | F01AC000-18 | L04 | F01AC000-L04 | A | B01B02
FP | 36 | 34 | Fire Proofing Work | F01 | Building/Shelter Fire Proofing Work | AC | Intumescent Coating Type | 000 |  | 09 | Others (UL1709 rating) | Material | DFT | M2 | M2 | 4 | [11 empty] | 4301018 | F01AC000 | 00018 | F01AC000-00018 |  | F01AC000 | 09 | F01AC000-09 | L04 | F01AC000-L04 | A | B01B02
FP | 37 | 34 | Fire Proofing Work | F01 | Building/Shelter Fire Proofing Work | AD | Top Coat for Cementitious Fire Proofing | 000 |  |  |  | Material | DFT | M2 | M2 | 4 | [11 empty] | 4301018 | F01AD000 | 00001 | F01AD000-00001 |  | F01AD000 |  | F01AD000- |  | F01AD000- | A | B01B02
FP | 38 | 34 | Fire Proofing Work | F02 | Pipe Rack/Equipment Steel Structure Fire Proofing Work | AA | Dense Concrete | 000 |  | 01 | 0.5 hr. rating (UL 1709) | Material | THK | M2 | M3 | 4 | [11 empty] | 4301018 | F02AA000 | 00001 | F02AA000-00001 |  | F02AA000 | 01 | F02AA000-01 | L04 | F02AA000-L04 | A | B01B02
FP | 39 | 34 | Fire Proofing Work | F02 | Pipe Rack/Equipment Steel Structure Fire Proofing Work | AA | Dense Concrete | 000 |  | 02 | 1 hr. rating (UL 1709) | Material | THK | M2 | M3 | 4 | [11 empty] | 4301018 | F02AA000 | 00002 | F02AA000-00002 |  | F02AA000 | 02 | F02AA000-02 | L04 | F02AA000-L04 | A | B01B02
FP | 40 | 34 | Fire Proofing Work | F02 | Pipe Rack/Equipment Steel Structure Fire Proofing Work | AA | Dense Concrete | 000 |  | 03 | 1.5 hr. rating (UL 1709) | Material | THK | M2 | M3 | 4 | [11 empty] | 4301018 | F02AA000 | 00003 | F02AA000-00003 |  | F02AA000 | 03 | F02AA000-03 | L04 | F02AA000-L04 | A | B01B02
FP | 41 | 34 | Fire Proofing Work | F02 | Pipe Rack/Equipment Steel Structure Fire Proofing Work | AA | Dense Concrete | 000 |  | 04 | 2 hr. rating (UL 1709) | Material | THK | M2 | M3 | 4 | [11 empty] | 4301018 | F02AA000 | 00004 | F02AA000-00004 |  | F02AA000 | 04 | F02AA000-04 | L04 | F02AA000-L04 | A | B01B02
FP | 42 | 34 | Fire Proofing Work | F02 | Pipe Rack/Equipment Steel Structure Fire Proofing Work | AA | Dense Concrete | 000 |  | 05 | 2.5 hr. rating (UL 1709) | Material | THK | M2 | M3 | 4 | [11 empty] | 4301018 | F02AA000 | 00005 | F02AA000-00005 |  | F02AA000 | 05 | F02AA000-05 | L04 | F02AA000-L04 | A | B01B02
FP | 43 | 34 | Fire Proofing Work | F02 | Pipe Rack/Equipment Steel Structure Fire Proofing Work | AA | Dense Concrete | 000 |  | 06 | 3 hr. rating (UL 1709) | Material | THK | M2 | M3 | 4 | [11 empty] | 4301018 | F02AA000 | 00006 | F02AA000-00006 |  | F02AA000 | 06 | F02AA000-06 | L04 | F02AA000-L04 | A | B01B02
FP | 44 | 34 | Fire Proofing Work | F02 | Pipe Rack/Equipment Steel Structure Fire Proofing Work | AA | Dense Concrete | 000 |  | 07 | 3.5 hr. rating (UL 1709) | Material | THK | M2 | M3 | 4 | [11 empty] | 4301018 | F02AA000 | 00007 | F02AA000-00007 |  | F02AA000 | 07 | F02AA000-07 | L04 | F02AA000-L04 | A | B01B02
FP | 45 | 34 | Fire Proofing Work | F02 | Pipe Rack/Equipment Steel Structure Fire Proofing Work | AA | Dense Concrete | 000 |  | 08 | 4 hr. rating (UL 1709) | Material | THK | M2 | M3 | 4 | [11 empty] | 4301018 | F02AA000 | 00008 | F02AA000-00008 |  | F02AA000 | 08 | F02AA000-08 | L04 | F02AA000-L04 | A | B01B02
FP | 46 | 34 | Fire Proofing Work | F02 | Pipe Rack/Equipment Steel Structure Fire Proofing Work | AA | Dense Concrete | 000 |  | 09 | Others (UL1709 rating) | Material | THK | M2 | M3 | 4 | [11 empty] | 4301018 | F02AA000 | 00009 | F02AA000-00009 |  | F02AA000 | 09 | F02AA000-09 | L04 | F02AA000-L04 | A | B01B02
FP | 47 | 34 | Fire Proofing Work | F02 | Pipe Rack/Equipment Steel Structure Fire Proofing Work | AB | Lightweight Cementitious | 000 |  | 01 | 0.5 hr. rating (UL 1709) | Material | THK | M2 | M2 | 4 | [11 empty] | 4301018 | F02AB000 | 00001 | F02AB000-00001 |  | F02AB000 | 01 | F02AB000-01 | L04 | F02AB000-L04 | A | B01B02
FP | 48 | 34 | Fire Proofing Work | F02 | Pipe Rack/Equipment Steel Structure Fire Proofing Work | AB | Lightweight Cementitious | 000 |  | 02 | 1 hr. rating (UL 1709) | Material | THK | M2 | M2 | 4 | [11 empty] | 4301018 | F02AB000 | 00002 | F02AB000-00002 |  | F02AB000 | 02 | F02AB000-02 | L04 | F02AB000-L04 | A | B01B02
FP | 49 | 34 | Fire Proofing Work | F02 | Pipe Rack/Equipment Steel Structure Fire Proofing Work | AB | Lightweight Cementitious | 000 |  | 03 | 1.5 hr. rating (UL 1709) | Material | THK | M2 | M2 | 4 | [11 empty] | 4301018 | F02AB000 | 00003 | F02AB000-00003 |  | F02AB000 | 03 | F02AB000-03 | L04 | F02AB000-L04 | A | B01B02
FP | 50 | 34 | Fire Proofing Work | F02 | Pipe Rack/Equipment Steel Structure Fire Proofing Work | AB | Lightweight Cementitious | 000 |  | 04 | 2 hr. rating (UL 1709) | Material | THK | M2 | M2 | 4 | [11 empty] | 4301018 | F02AB000 | 00004 | F02AB000-00004 |  | F02AB000 | 04 | F02AB000-04 | L04 | F02AB000-L04 | A | B01B02
FP | 51 | 34 | Fire Proofing Work | F02 | Pipe Rack/Equipment Steel Structure Fire Proofing Work | AB | Lightweight Cementitious | 000 |  | 05 | 2.5 hr. rating (UL 1709) | Material | THK | M2 | M2 | 4 | [11 empty] | 4301018 | F02AB000 | 00005 | F02AB000-00005 |  | F02AB000 | 05 | F02AB000-05 | L04 | F02AB000-L04 | A | B01B02
FP | 52 | 34 | Fire Proofing Work | F02 | Pipe Rack/Equipment Steel Structure Fire Proofing Work | AB | Lightweight Cementitious | 000 |  | 06 | 3 hr. rating (UL 1709) | Material | THK | M2 | M2 | 4 | [11 empty] | 4301018 | F02AB000 | 00006 | F02AB000-00006 |  | F02AB000 | 06 | F02AB000-06 | L04 | F02AB000-L04 | A | B01B02
FP | 53 | 34 | Fire Proofing Work | F02 | Pipe Rack/Equipment Steel Structure Fire Proofing Work | AB | Lightweight Cementitious | 000 |  | 07 | 3.5 hr. rating (UL 1709) | Material | THK | M2 | M2 | 4 | [11 empty] | 4301018 | F02AB000 | 00007 | F02AB000-00007 |  | F02AB000 | 07 | F02AB000-07 | L04 | F02AB000-L04 | A | B01B02
FP | 54 | 34 | Fire Proofing Work | F02 | Pipe Rack/Equipment Steel Structure Fire Proofing Work | AB | Lightweight Cementitious | 000 |  | 08 | 4 hr. rating (UL 1709) | Material | THK | M2 | M2 | 4 | [11 empty] | 4301018 | F02AB000 | 00008 | F02AB000-00008 |  | F02AB000 | 08 | F02AB000-08 | L04 | F02AB000-L04 | A | B01B02
FP | 55 | 34 | Fire Proofing Work | F02 | Pipe Rack/Equipment Steel Structure Fire Proofing Work | AB | Lightweight Cementitious | 000 |  | 09 | Others (UL1709 rating) | Material | THK | M2 | M2 | 4 | [11 empty] | 4301018 | F02AB000 | 00009 | F02AB000-00009 |  | F02AB000 | 09 | F02AB000-09 | L04 | F02AB000-L04 | A | B01B02
FP | 56 | 34 | Fire Proofing Work | F02 | Pipe Rack/Equipment Steel Structure Fire Proofing Work | AC | Intumescent Coating Type | 000 |  | 01 | 0.5 hr. rating (UL 1709) | Material | DFT | M2 | M2 | 4 | [11 empty] | 4301018 | F02AC000 | 00001 | F02AC000-00001 |  | F02AC000 | 01 | F02AC000-01 | L04 | F02AC000-L04 | A | B01B02
FP | 57 | 34 | Fire Proofing Work | F02 | Pipe Rack/Equipment Steel Structure Fire Proofing Work | AC | Intumescent Coating Type | 000 |  | 02 | 1 hr. rating (UL 1709) | Material | DFT | M2 | M2 | 4 | [11 empty] | 4301018 | F02AC000 | 00002 | F02AC000-00002 |  | F02AC000 | 02 | F02AC000-02 | L04 | F02AC000-L04 | A | B01B02
FP | 58 | 34 | Fire Proofing Work | F02 | Pipe Rack/Equipment Steel Structure Fire Proofing Work | AC | Intumescent Coating Type | 000 |  | 03 | 1.5 hr. rating (UL 1709) | Material | DFT | M2 | M2 | 4 | [11 empty] | 4301018 | F02AC000 | 00003 | F02AC000-00003 |  | F02AC000 | 03 | F02AC000-03 | L04 | F02AC000-L04 | A | B01B02
FP | 59 | 34 | Fire Proofing Work | F02 | Pipe Rack/Equipment Steel Structure Fire Proofing Work | AC | Intumescent Coating Type | 000 |  | 04 | 2 hr. rating (UL 1709) | Material | DFT | M2 | M2 | 4 | [11 empty] | 4301018 | F02AC000 | 00004 | F02AC000-00004 |  | F02AC000 | 04 | F02AC000-04 | L04 | F02AC000-L04 | A | B01B02
FP | 60 | 34 | Fire Proofing Work | F02 | Pipe Rack/Equipment Steel Structure Fire Proofing Work | AC | Intumescent Coating Type | 000 |  | 05 | 2.5 hr. rating (UL 1709) | Material | DFT | M2 | M2 | 4 | [11 empty] | 4301018 | F02AC000 | 00005 | F02AC000-00005 |  | F02AC000 | 05 | F02AC000-05 | L04 | F02AC000-L04 | A | B01B02
FP | 61 | 34 | Fire Proofing Work | F02 | Pipe Rack/Equipment Steel Structure Fire Proofing Work | AC | Intumescent Coating Type | 000 |  | 06 | 3 hr. rating (UL 1709) | Material | DFT | M2 | M2 | 4 | [11 empty] | 4301018 | F02AC000 | 00006 | F02AC000-00006 |  | F02AC000 | 06 | F02AC000-06 | L04 | F02AC000-L04 | A | B01B02
FP | 62 | 34 | Fire Proofing Work | F02 | Pipe Rack/Equipment Steel Structure Fire Proofing Work | AC | Intumescent Coating Type | 000 |  | 07 | 3.5 hr. rating (UL 1709) | Material | DFT | M2 | M2 | 4 | [11 empty] | 4301018 | F02AC000 | 00007 | F02AC000-00007 |  | F02AC000 | 07 | F02AC000-07 | L04 | F02AC000-L04 | A | B01B02
FP | 63 | 34 | Fire Proofing Work | F02 | Pipe Rack/Equipment Steel Structure Fire Proofing Work | AC | Intumescent Coating Type | 000 |  | 08 | 4 hr. rating (UL 1709) | Material | DFT | M2 | M2 | 4 | [11 empty] | 4301018 | F02AC000 | 00008 | F02AC000-00008 |  | F02AC000 | 08 | F02AC000-08 | L04 | F02AC000-L04 | A | B01B02
FP | 64 | 34 | Fire Proofing Work | F02 | Pipe Rack/Equipment Steel Structure Fire Proofing Work | AC | Intumescent Coating Type | 000 |  | 09 | Others (UL1709 rating) | Material | DFT | M2 | M2 | 4 | [11 empty] | 4301018 | F02AC000 | 00009 | F02AC000-00009 |  | F02AC000 | 09 | F02AC000-09 | L04 | F02AC000-L04 | A | B01B02
FP | 65 | 34 | Fire Proofing Work | F02 | Pipe Rack/Equipment Steel Structure Fire Proofing Work | AD | Top Coat for Cementitious Fire Proofing | 000 |  |  |  | Material | DFT | M2 | M2 | 4 | [11 empty] | 4301018 | F02AD000 | 00001 | F02AD000-00001 |  | F02AD000 |  | F02AD000- |  | F02AD000- | A | B01B02
FP | 66 | 34 | Fire Proofing Work | F03 | Equipment Fire Proofing Work | AA | Dense Concrete | 000 |  | 01 | 0.5 hr. rating (UL 1709) | Material | THK | M2 | M3 | 3E | [11 empty] | 4301018 | F03AA000 | 00001 | F03AA000-00001 |  | F03AA000 | 01 | F03AA000-01 | L04 | F03AA000-L04 | A | B01B02
FP | 67 | 34 | Fire Proofing Work | F03 | Equipment Fire Proofing Work | AA | Dense Concrete | 000 |  | 02 | 1 hr. rating (UL 1709) | Material | THK | M2 | M3 | 3E | [11 empty] | 4301018 | F03AA000 | 00002 | F03AA000-00002 |  | F03AA000 | 02 | F03AA000-02 | L04 | F03AA000-L04 | A | B01B02
FP | 68 | 34 | Fire Proofing Work | F03 | Equipment Fire Proofing Work | AA | Dense Concrete | 000 |  | 03 | 1.5 hr. rating (UL 1709) | Material | THK | M2 | M3 | 3E | [11 empty] | 4301018 | F03AA000 | 00003 | F03AA000-00003 |  | F03AA000 | 03 | F03AA000-03 | L04 | F03AA000-L04 | A | B01B02
FP | 69 | 34 | Fire Proofing Work | F03 | Equipment Fire Proofing Work | AA | Dense Concrete | 000 |  | 04 | 2 hr. rating (UL 1709) | Material | THK | M2 | M3 | 3E | [11 empty] | 4301018 | F03AA000 | 00004 | F03AA000-00004 |  | F03AA000 | 04 | F03AA000-04 | L04 | F03AA000-L04 | A | B01B02
FP | 70 | 34 | Fire Proofing Work | F03 | Equipment Fire Proofing Work | AA | Dense Concrete | 000 |  | 05 | 2.5 hr. rating (UL 1709) | Material | THK | M2 | M3 | 3E | [11 empty] | 4301018 | F03AA000 | 00005 | F03AA000-00005 |  | F03AA000 | 05 | F03AA000-05 | L04 | F03AA000-L04 | A | B01B02
FP | 71 | 34 | Fire Proofing Work | F03 | Equipment Fire Proofing Work | AA | Dense Concrete | 000 |  | 06 | 3 hr. rating (UL 1709) | Material | THK | M2 | M3 | 3E | [11 empty] | 4301018 | F03AA000 | 00006 | F03AA000-00006 |  | F03AA000 | 06 | F03AA000-06 | L04 | F03AA000-L04 | A | B01B02
FP | 72 | 34 | Fire Proofing Work | F03 | Equipment Fire Proofing Work | AA | Dense Concrete | 000 |  | 07 | 3.5 hr. rating (UL 1709) | Material | THK | M2 | M3 | 3E | [11 empty] | 4301018 | F03AA000 | 00007 | F03AA000-00007 |  | F03AA000 | 07 | F03AA000-07 | L04 | F03AA000-L04 | A | B01B02
FP | 73 | 34 | Fire Proofing Work | F03 | Equipment Fire Proofing Work | AA | Dense Concrete | 000 |  | 08 | 4 hr. rating (UL 1709) | Material | THK | M2 | M3 | 3E | [11 empty] | 4301018 | F03AA000 | 00008 | F03AA000-00008 |  | F03AA000 | 08 | F03AA000-08 | L04 | F03AA000-L04 | A | B01B02
FP | 74 | 34 | Fire Proofing Work | F03 | Equipment Fire Proofing Work | AA | Dense Concrete | 000 |  | 09 | Others (UL1709 rating) | Material | THK | M2 | M3 | 3E | [11 empty] | 4301018 | F03AA000 | 00009 | F03AA000-00009 |  | F03AA000 | 09 | F03AA000-09 | L04 | F03AA000-L04 | A | B01B02
FP | 75 | 34 | Fire Proofing Work | F03 | Equipment Fire Proofing Work | AB | Lightweight Cementitious | 000 |  | 01 | 0.5 hr. rating (UL 1709) | Material | THK | M2 | M2 | 3E | [11 empty] | 4301018 | F03AB000 | 00001 | F03AB000-00001 |  | F03AB000 | 01 | F03AB000-01 | L04 | F03AB000-L04 | A | B01B02
FP | 76 | 34 | Fire Proofing Work | F03 | Equipment Fire Proofing Work | AB | Lightweight Cementitious | 000 |  | 02 | 1 hr. rating (UL 1709) | Material | THK | M2 | M2 | 3E | [11 empty] | 4301018 | F03AB000 | 00002 | F03AB000-00002 |  | F03AB000 | 02 | F03AB000-02 | L04 | F03AB000-L04 | A | B01B02
FP | 77 | 34 | Fire Proofing Work | F03 | Equipment Fire Proofing Work | AB | Lightweight Cementitious | 000 |  | 03 | 1.5 hr. rating (UL 1709) | Material | THK | M2 | M2 | 3E | [11 empty] | 4301018 | F03AB000 | 00003 | F03AB000-00003 |  | F03AB000 | 03 | F03AB000-03 | L04 | F03AB000-L04 | A | B01B02
FP | 78 | 34 | Fire Proofing Work | F03 | Equipment Fire Proofing Work | AB | Lightweight Cementitious | 000 |  | 04 | 2 hr. rating (UL 1709) | Material | THK | M2 | M2 | 3E | [11 empty] | 4301018 | F03AB000 | 00004 | F03AB000-00004 |  | F03AB000 | 04 | F03AB000-04 | L04 | F03AB000-L04 | A | B01B02
FP | 79 | 34 | Fire Proofing Work | F03 | Equipment Fire Proofing Work | AB | Lightweight Cementitious | 000 |  | 05 | 2.5 hr. rating (UL 1709) | Material | THK | M2 | M2 | 3E | [11 empty] | 4301018 | F03AB000 | 00005 | F03AB000-00005 |  | F03AB000 | 05 | F03AB000-05 | L04 | F03AB000-L04 | A | B01B02
FP | 80 | 34 | Fire Proofing Work | F03 | Equipment Fire Proofing Work | AB | Lightweight Cementitious | 000 |  | 06 | 3 hr. rating (UL 1709) | Material | THK | M2 | M2 | 3E | [11 empty] | 4301018 | F03AB000 | 00006 | F03AB000-00006 |  | F03AB000 | 06 | F03AB000-06 | L04 | F03AB000-L04 | A | B01B02
FP | 81 | 34 | Fire Proofing Work | F03 | Equipment Fire Proofing Work | AB | Lightweight Cementitious | 000 |  | 07 | 3.5 hr. rating (UL 1709) | Material | THK | M2 | M2 | 3E | [11 empty] | 4301018 | F03AB000 | 00007 | F03AB000-00007 |  | F03AB000 | 07 | F03AB000-07 | L04 | F03AB000-L04 | A | B01B02
FP | 82 | 34 | Fire Proofing Work | F03 | Equipment Fire Proofing Work | AB | Lightweight Cementitious | 000 |  | 08 | 4 hr. rating (UL 1709) | Material | THK | M2 | M2 | 3E | [11 empty] | 4301018 | F03AB000 | 00008 | F03AB000-00008 |  | F03AB000 | 08 | F03AB000-08 | L04 | F03AB000-L04 | A | B01B02
FP | 83 | 34 | Fire Proofing Work | F03 | Equipment Fire Proofing Work | AB | Lightweight Cementitious | 000 |  | 09 | Others (UL1709 rating) | Material | THK | M2 | M2 | 3E | [11 empty] | 4301018 | F03AB000 | 00009 | F03AB000-00009 |  | F03AB000 | 09 | F03AB000-09 | L04 | F03AB000-L04 | A | B01B02
FP | 84 | 34 | Fire Proofing Work | F03 | Equipment Fire Proofing Work | AE | Epoxy Based Intumescent Coating Type | 000 |  | 01 | 0.5 hr. rating (UL 1709) | Material | DFT | M2 | M2 | 3E | [11 empty] | 4301018 | F03AE000 | 00001 | F03AE000-00001 |  | F03AE000 | 01 | F03AE000-01 | L04 | F03AE000-L04 | A | B01B02
FP | 85 | 34 | Fire Proofing Work | F03 | Equipment Fire Proofing Work | AE | Epoxy Based Intumescent Coating Type | 000 |  | 02 | 1 hr. rating (UL 1709) | Material | DFT | M2 | M2 | 3E | [11 empty] | 4301018 | F03AE000 | 00002 | F03AE000-00002 |  | F03AE000 | 02 | F03AE000-02 | L04 | F03AE000-L04 | A | B01B02
FP | 86 | 34 | Fire Proofing Work | F03 | Equipment Fire Proofing Work | AE | Epoxy Based Intumescent Coating Type | 000 |  | 03 | 1.5 hr. rating (UL 1709) | Material | DFT | M2 | M2 | 3E | [11 empty] | 4301018 | F03AE000 | 00003 | F03AE000-00003 |  | F03AE000 | 03 | F03AE000-03 | L04 | F03AE000-L04 | A | B01B02
FP | 87 | 34 | Fire Proofing Work | F03 | Equipment Fire Proofing Work | AE | Epoxy Based Intumescent Coating Type | 000 |  | 04 | 2 hr. rating (UL 1709) | Material | DFT | M2 | M2 | 3E | [11 empty] | 4301018 | F03AE000 | 00004 | F03AE000-00004 |  | F03AE000 | 04 | F03AE000-04 | L04 | F03AE000-L04 | A | B01B02
FP | 88 | 34 | Fire Proofing Work | F03 | Equipment Fire Proofing Work | AE | Epoxy Based Intumescent Coating Type | 000 |  | 05 | 2.5 hr. rating (UL 1709) | Material | DFT | M2 | M2 | 3E | [11 empty] | 4301018 | F03AE000 | 00005 | F03AE000-00005 |  | F03AE000 | 05 | F03AE000-05 | L04 | F03AE000-L04 | A | B01B02
FP | 89 | 34 | Fire Proofing Work | F03 | Equipment Fire Proofing Work | AE | Epoxy Based Intumescent Coating Type | 000 |  | 06 | 3 hr. rating (UL 1709) | Material | DFT | M2 | M2 | 3E | [11 empty] | 4301018 | F03AE000 | 00006 | F03AE000-00006 |  | F03AE000 | 06 | F03AE000-06 | L04 | F03AE000-L04 | A | B01B02
FP | 90 | 34 | Fire Proofing Work | F03 | Equipment Fire Proofing Work | AE | Epoxy Based Intumescent Coating Type | 000 |  | 07 | 3.5 hr. rating (UL 1709) | Material | DFT | M2 | M2 | 3E | [11 empty] | 4301018 | F03AE000 | 00007 | F03AE000-00007 |  | F03AE000 | 07 | F03AE000-07 | L04 | F03AE000-L04 | A | B01B02
FP | 91 | 34 | Fire Proofing Work | F03 | Equipment Fire Proofing Work | AE | Epoxy Based Intumescent Coating Type | 000 |  | 08 | 4 hr. rating (UL 1709) | Material | DFT | M2 | M2 | 3E | [11 empty] | 4301018 | F03AE000 | 00008 | F03AE000-00008 |  | F03AE000 | 08 | F03AE000-08 | L04 | F03AE000-L04 | A | B01B02
FP | 92 | 34 | Fire Proofing Work | F03 | Equipment Fire Proofing Work | AE | Epoxy Based Intumescent Coating Type | 000 |  | 09 | Others (UL1709 rating) | Material | DFT | M2 | M2 | 3E | [11 empty] | 4301018 | F03AE000 | 00009 | F03AE000-00009 |  | F03AE000 | 09 | F03AE000-09 | L04 | F03AE000-L04 | A | B01B02
FP | 93 | 34 | Fire Proofing Work | F03 | Equipment Fire Proofing Work | AD | Top Coat for Cementitious Fire Proofing | 000 |  |  |  | Material | DFT | M2 | M2 | 3E | [11 empty] | 4301018 | F03AD000 | 00001 | F03AD000-00001 |  | F03AD000 |  | F03AD000- |  | F03AD000- | A | B01B02

## FP코드표
Code | 대분류 | Code | 중분류 | Code | 소분류 | Code | 대분류 | Code | 중분류 | Code | 소분류 | Code | Rating
F01 | Building/Shelter Fire Proofing Work | AA | Dense Concrete | 000 |  | F01 | Building/Shelter Fire Proofing Work | AA | Dense Concrete |  |  | 01 | 0.5 hr. rating (UL 1709)
F01 | Building/Shelter Fire Proofing Work | AB | Lightweight Cementitious | 000 |  | F02 | Pipe Rack/Equipment Steel Structure Fire Proofing Work | AB | Lightweight Cementitious |  |  | 02 | 1 hr. rating (UL 1709)
F01 | Building/Shelter Fire Proofing Work | AC | Intumescent Coating Type | 000 |  | F03 | Equipment Fire Proofing Work | AC | Intumescent Coating Type |  |  | 03 | 1.5 hr. rating (UL 1709)
F01 | Building/Shelter Fire Proofing Work | AD | Top Coat for Cementitious Fire Proofing | 000 |  |  |  | AD | Top Coat for Cementitious Fire Proofing |  |  | 04 | 2 hr. rating (UL 1709)
F02 | Pipe Rack/Equipment Steel Structure Fire Proofing Work | AA | Dense Concrete | 000 |  |  |  | AE | Epoxy Based Intumescent Coating Type |  |  | 05 | 2.5 hr. rating (UL 1709)
F02 | Pipe Rack/Equipment Steel Structure Fire Proofing Work | AB | Lightweight Cementitious | 000 | [7 empty] | 06 | 3 hr. rating (UL 1709)
F02 | Pipe Rack/Equipment Steel Structure Fire Proofing Work | AC | Intumescent Coating Type | 000 | [7 empty] | 07 | 3.5 hr. rating (UL 1709)
F02 | Pipe Rack/Equipment Steel Structure Fire Proofing Work | AD | Top Coat for Cementitious Fire Proofing | 000 | [7 empty] | 08 | 4 hr. rating (UL 1709)
F03 | Equipment Fire Proofing Work | AA | Dense Concrete | 000 | [7 empty] | 09 | Others (UL1709 rating)
F03 | Equipment Fire Proofing Work | AB | Lightweight Cementitious | 000 | [7 empty] | 10 | 0.5 hr. rating (UL 263)
F03 | Equipment Fire Proofing Work | AE | Epoxy Based Intumescent Coating Type | 000 | [7 empty] | 11 | 1 hr. rating (UL 263)
F03 | Equipment Fire Proofing Work | AD | Top Coat for Cementitious Fire Proofing | 000 | [7 empty] | 12 | 1.5 hr. rating (UL 263)
[12 empty] | 13 | 2 hr. rating (UL 263)
[12 empty] | 14 | 2.5 hr. rating (UL 263)
[12 empty] | 15 | 3 hr. rating (UL 263)
[12 empty] | 16 | 3.5 hr. rating (UL 263)
[12 empty] | 17 | 4 hr. rating (UL 263)
[12 empty] | 18 | Others (UL263 rating)

## Sheet1
1 | 지하바닥 mat + epoxy | 복합 or 분리