## 1.S G-WM
Standard Work Master Group (G-WM)
G-WM | ITEM | WM_No. | Work Master | Spec | Unit
Earth Work
EARTH | Excavation_A |  |  |  | M3
EARTH | Excavation_B |  |  |  | M3
EARTH | Backfilling_A |  |  |  | M3
EARTH | Backfilling_B |  |  |  | M3
EARTH | Disposal |  |  |  | M3
BASE | Base |  |  |  | M2
BASE | Sub Base |  |  |  | M2
PILE | Piling |  |  |  | M
PILE | Head |  |  |  | EA
Concrete Work
RC-AG | Concrete |  |  |  | M3
RC-AG | Form1 |  |  |  | M2
RC-AG | Rebar |  |  |  | TON
RC-AGD | Concrete |  |  |  | M3
RC-AGD | Form1 |  |  |  | M2
RC-AGD | Form2 |  |  |  | M2
RC-AGD | Rebar |  |  |  | TON
RC-UG | Concrete |  |  |  | M3
RC-UG | Form1 |  |  |  | M2
RC-UG | Rebar |  |  |  | TON
RC-UG | Lean |  |  |  | M3
RC-MS | Concrete |  |  |  | M3
RC-MS | Form1 |  |  |  | M2
RC-MS | Rebar |  |  |  | TON
RC-MS | Lean |  |  |  | M3
RC-EF | Concrete |  |  |  | M3
RC-EF | Form1 |  |  |  | M2
RC-EF | Rebar |  |  |  | TON
RC-EF | Lean |  |  |  | M3
UG Protection
UG-PT | Coating |  |  |  | M2
UG-PT | Memebrane |  |  |  | M2
UG-PT | Protection Board |  |  |  | M2
Steel Work
ST-EH | Steel Fabr. |  |  |  | TON
ST-EH | Steel Erec. |  |  |  | TON
ST-EH | Plates |  |  |  | TON
ST-EH | Bolt |  |  |  | TON
ST-HV | Steel Fabr. |  |  |  | TON
ST-HV | Steel Erec. |  |  |  | TON
ST-HV | Plates |  |  |  | TON
ST-HV | Bolt |  |  |  | TON
ST-MD | Steel Fabr. |  |  |  | TON
ST-MD | Steel Erec. |  |  |  | TON
ST-MD | Plates |  |  |  | TON
ST-MD | Bolt |  |  |  | TON
ST-LG | Steel Fabr. |  |  |  | TON
ST-LG | Steel Erec. |  |  |  | TON
ST-LG | Plates |  |  |  | TON
ST-LG | Bolt |  |  |  | TON
ST-EL | Steel Fabr. |  |  |  | TON
ST-EL | Steel Erec. |  |  |  | TON
ST-EL | Plates |  |  |  | TON
ST-EL | Bolt |  |  |  | TON
ST-B-EH | Steel Fabr. |  |  |  | TON
ST-B-EH | Steel Erec. |  |  |  | TON
ST-B-EH | Plates |  |  |  | TON
ST-B-EH | Bolt |  |  |  | TON
ST-B-HV | Steel Fabr. |  |  |  | TON
ST-B-HV | Steel Erec. |  |  |  | TON
ST-B-HV | Plates |  |  |  | TON
ST-B-HV | Bolt |  |  |  | TON
ST-PG | Steel Fabr. |  |  |  | TON
ST-PG | Steel Erec. |  |  |  | TON
ST-PG | Plates |  |  |  | TON
ST-PG | Bolt |  |  |  | TON
Exterior Wall
EW-DI | Dry Wall (InSide) |  |  |  | M2
EW-DI | Insulation |  |  |  | M2
EW-DIM | Dry Wall (InSide) |  |  |  | M2
EW-DIM | Insulation |  |  |  | M2
EW-DIM | Masonry (OutSide) |  |  |  | M2
EW-MIM | Dry Wall (InSide) |  |  |  | M2
EW-MIM | Insulation |  |  |  | M2
EW-MIM | Masonry (OutSide) |  |  |  | M2
EW-MI | Dry Wall (InSide) |  |  |  | M2
EW-MI | Insulation |  |  |  | M2
Interior Wall
IW-DIM | Dry Wall (One Side) |  |  |  | M2
IW-DIM | Insulation |  |  |  | M2
IW-DIM | Masonry (One Side) |  |  |  | M2
Concrete Roof Finish
ROOF | Slop |  |  |  | M3
ROOF | Waterproofing |  |  |  | M2
ROOF | Insulation |  |  |  | M2
ROOF | Vapor Barrier |  |  |  | M2
ROOF | Protection |  |  |  | M3
ROOF | Finish |  |  |  | M2
[주의 사항] 모든 내용 변경 불가

## 2.C Input
Project Common Input Setting
Abbreviation | Discription | Input | Unit | Remark
Earth Work
C1 | Lean 두께 (m) | 0.05 | m
C2 | Base 두께 (m) | 0.1 | m
C3 | SubBase두께 (m) | 0.1 | m
C4 | ExtraExcavation 두께(입찰) |  | m
VCF | VCF 토량환산계수 | 1.15
D1 | Lean 돌출길이 (m) | 0.1 | m
D2 | 터파기 여유폭 (m) | 0.2 | m
GWL | 지하수위 (m) | -1 | m
LD | FL - GL gap(Level Difference) (m) | 0.2 | m
G | = L / H (터파기 각도)
GT | Steel Column Pedestal Grout Thickness | 0.05 | m
Re Bar Ratio
RE | 팀표준철근비 | 0.3 |  | Column
| * Blast Resistant, High Seismic Zone : 철근비 5% 상향 조정 | 0.14 |  | Beam
|  | 0.14 |  | Tie Girder
| *부재별 철근비를 해당 Family의 철근 매개변수에 입력 | 0.1 |  | Slab
|  | 0.09 |  | SOG
|  | 0.12 |  | Wall
|  | 0.11 |  | Wall - Trench, Parapet
|  | 0.12 |  | Foundation
|  | 0.11 |  | Stair
Steel
RP | Steel Plate | 0.17 |  | Main Steel
* High Seismic Zone : 0.20
RHB | High Strength Bolt | 0.03 |  | Main Steel
RCB | Common Bolt | 0.05 |  | Purlin/Girth
RSW | 철골물량 할증 | 1.05 |  | Steel Weight
RSP | 철골도장 할증 | 1.03 |  | Steel Surface Area
Roof Finish
TS | Slope Motar 평균두께 | 0.06 | m
TP | Protection Motar 평균 두께 | 0.06 | m
[주의 사항] Input 값 : 청색 - 팀 표준 ⇒ 해당 프로젝트에 따라 수정

## 3.S Family
[Standard Family List]
※기준 : 입찰 단계 수준 모델에서 모든 물량 산출 (물량산출에 관여하는 Family는 입찰-실행모델 모두에서 동일)
|  | * Family Name 명명 지침 : 하기의 기본 이름에 _(undre bar)하고 필요 이름 추가 |  |  | *G-WM, 표준산출식 : Name 변경 불가 |  |  |  |  | ※ 외벽 Paint 마감 : 별도 산출
|  | *하기 기본 Family Name은 변경 불가 : _(Under bar), - (Dash), 띄어쓰기 변경 불가 | [27 empty] | # | # | # | # | # | # | # | # | # | # | # | # | # | # | # | # | # | # | # | # | # | # | #
| No | Family Name_Basic (변경 불가) | Description | G-WM 1 | G-WM 2 | G-WM 3 | G-WM 4 | S-WM 1 | 표준물량 산출식 | [5 empty] | 표준 물량 산출식 | [14 empty] | Revit 매개변수에 대한 물량 산출식 적용 약자 | [10 empty] | Project Common Input (Sheet 2.C Input 의 약자 및 값 적용)
# | 0.Room | [8 empty] | Floor | Skirt | Wall | Ceiling |  | Floor *구체제외한 모든 마감 (Screed, Trowel, 방수,Tile, Paint) | [14 empty] | A | - | - | P | - | - | - | H | - |  | -
| 0.1 | Room Name | [6 empty] | Q0.1 | =A | =P | =P*H | =A |  | Wall *벽체제외한 모든 마감 (내부Plaster, Tile, 방수, Paint) | [14 empty] | Area |  |  | Perimeter |  | - | - | H_Room H or CH | - |  | -
# | 1.Floors | [8 empty] | Concrete | Form1 | Form2 | Rebar | Grating | Check Plate | [14 empty] | A | V | - | - | - | - | - | - | - |  | - | RE | - | - | - | - | - | - | - | - | - | - | -
| 1.1 | H_FL_AR S17_RC Slab | *마감은 Room에서 산출 *SOG는 Foundation Family 적용 | RC-AG | - | - | - | - | Q1.1 | =V | =A |  | =V*RE | [16 empty] | Area | Volume | - | - | - | - | - | - | - |  | - | 0.1 | - | - | - | - | - | - | - | - | - | - | -
| 1.2 | H_FL_AR S17_RC Slab_Deck | *마감은 Room에서 산출 | RC-AGD | - | - | - | - | Q1.2 | =V | =A | =A | =V*RE | [16 empty] | Area | Volume | - | - | - | - | - | - | - |  | - | 0.1 | - | - | - | - | - | - | - | - | - | - | -
| 1.3 | H_FL_AR S05_Grating |  | - | - | - | - | Grating | Q1.3 |  |  |  |  | =A | [15 empty] | Area | - | - | - | - | - | - | - | - |  | - | - | - | - | - | - | - | - | - | - | - | - | -
| 1.4 | H_FL_AR S07_Chk. PL |  | - | - | - | - | Check Plate | Q1.4 | [5 empty] | =A | [14 empty] | Area | - | - | - | - | - | - | - | - |  | - | - | - | - | - | - | - | - | - | - | - | - | -
# | 2.Roofs | [8 empty] | RF-Slope | Waterproofing | Insulation | Vapor Barrier | RF-Protection | Finish | Sandwich Panel | Single Sheet | Gutter | [11 empty] | A | V | - | - | - | - | L | - | - |  | - | RE | - | - | - | - | - | - | - | TS | TP | - | -
| 2.1 | H_RF_AR B05_Roof Panel-SW | *Roof Panel - Sandwich | - | - | - | - | Sandwich Panel | Q2.1 | [6 empty] | =A | [13 empty] | Area | - | - | - | - | - | - | - | - |  | - | - | - | - | - | - | - | - | - | - | - | - | -
| 2.2 | H_RF_AR B05_Roof Panel-SG | *Roof Panel - Single Sheet | - | - | - | - | Single Sheet | Q2.2 | [7 empty] | =A | [12 empty] | Area | - | - | - | - | - | - | - | - |  | - | - | - | - | - | - | - | - | - | - | - | - | -
| 2.3 | H_RF_AR B06_RC Roof Finish | *RC Roof의 마감 Only *RC Roof Slab는 Floor Family 적용 | - | ROOF | - | - | - | Q2.3 | =A*TS | =A | =A | =A | =A*TP | =A | [14 empty] | Area | - | - | - | - | - | - | - | - |  | - | - | - | - | - | - | - | - | - | 0.06 | 0.06 | - | -
| 2.4 | H_RF_AR B07_Gutter | *Roof Gutter | - | - | - | - | Gutter | Q2.4 | [8 empty] | =L | [11 empty] | - | - | - | - | - | - | Length | - | - |  | - | - | - | - | - | - | - | - | - | - | - | - | -
# | 3.Walls_Ext | [8 empty] | Concrete | Form1 | Form2 | Rebar | Lean | UG Coating | Memebrane | Protection Board | Masonry (InSide) |  | Masonry (OutSide) |  | Dry Wall (InSide) | Insulation | Outer Plaster | Fence | Sandwich Panel | Single Sheet | Masonry |  | A | V | - | - | - | - | - | - | - |  | - | RE | - | - | - | - | - | - | - | - | - | - | -
|  | Cavity Wall | 내측 Plaster+마감 : Room에서 산출 | [26 empty] | - | - | - | - | - | - | - | - | - |  | - | - | - | - | - | - | - | - | - | - | - | - | -
| 3.1 | H_WA_AR B02_Ext Wall DY-IN | *Gypsum (One Side)+ Insulation : RC Wall에 추가 되는 벽체 | - | EW-DI | - | - | - | Q3.1 | [12 empty] | =A | =A | [6 empty] | Area | - | - | - | - | - | - | - | - |  | - | - | - | - | - | - | - | - | - | - | - | - | -
| 3.2 | H_WA_AR B02_Ext Wall DY-IN-MA | *Gypsum + Insulation + Masory | - | EW-DIM | - | - | Outer Plaster | Q3.2 | [10 empty] | =A |  | =A | =A | =A | [5 empty] | Area | - | - | - | - | - | - | - | - |  | - | - | - | - | - | - | - | - | - | - | - | - | -
| 3.3 | H_WA_AR B02_Ext Wall MA-IN-MA | *Masonry + Insulation + Masory | - | EW-MIM | - | - | Outer Plaster | Q3.3 | [8 empty] | =A |  | =A |  |  | =A | =A | [5 empty] | Area | - | - | - | - | - | - | - | - |  | - | - | - | - | - | - | - | - | - | - | - | - | -
| 3.4 | H_WA_AR B02_Ext Wall MA-IN | *Masonry (One Side)+ Insulation : RC Wall에 추가 되는 벽체 | - | EW-MI | - | - | Outer Plaster | Q3.4 | [8 empty] | =A |  |  |  |  | =A | =A | [5 empty] | Area | - | - | - | - | - | - | - | - |  | - | - | - | - | - | - | - | - | - | - | - | - | -
|  | Single Wall | 내측 Plaster+마감 : Room에서 산출 | [26 empty] | - | - | - | - | - | - | - | - | - |  | - | - | - | - | - | - | - | - | - | - | - | - | -
| 3.5 | H_WA_AR B02_Ext Wall RC-AG | *Parapet-내측 Paint 추가 고려 | RC-AG | - | - | - | - | Q3.5 | =V | =A |  | =V*RE | [16 empty] | Area | Volume | - | - | - | - | - | - | - |  | - | 0.12 | - | - | - | - | - | - | - | - | - | - | -
| 3.6 | H_WA_AR B02_Ext Wall RC-UG |  | RC-UG | UG-PT | - | - | - | Q3.6 | =V | =A |  | =V*RE |  | =A | =A | =A | [12 empty] | Area | Volume | - | - | - | - | - | - | - |  | - | 0.12 | - | - | - | - | - | - | - | - | - | - | -
| 3.7 | H_WA_AR B02_Ext Wall-MA |  | - | - | - | - | Outer Plaster | Q3.7 | [14 empty] | =A |  |  |  | =A |  | Area | - | - | - | - | - | - | - | - |  | - | - | - | - | - | - | - | - | - | - | - | - | -
| 3.8 | H_WA_AR B02_Ext Wall-Fence |  | - | - | - | - | Fence | Q3.8 | [15 empty] | =A |  |  |  |  | Area | - | - | - | - | - | - | - | - |  | - | - | - | - | - | - | - | - | - | - | - | - | -
| 3.9 | H_WA_AR B02_Ext Wall Panel-SW |  | - | - | - | - | Sandwich Panel | Q3.9 | [16 empty] | =A |  |  |  | Area | - | - | - | - | - | - | - | - |  | - | - | - | - | - | - | - | - | - | - | - | - | -
| 3.10 | H_WA_AR B02_Ext Wall Panel-SG |  | - | - | - | - | Single Sheet | Q3.10 | [17 empty] | =A |  |  | Area | - | - | - | - | - | - | - | - |  | - | - | - | - | - | - | - | - | - | - | - | - | -
# | 4.Walls_Int | [8 empty] | Concrete | Form1 | Form2 | Rebar | Lean | Masonry (One Side) | Dry Wall (One Side) | Insulation | Masonry |  | Gypsum Partition | [9 empty] | A | V | - | - | - | - | - | - | - |  | - | RE | - | - | - | - | - | - | - | - | - | - | -
| 4.1 | H_WA_AR B02_Int Wall DW | *Both Side Gysum+Insulation+Fire Rating | - | - | - | - | Gypsum Partition | Q4.1 | [10 empty] | =A | [9 empty] | Area | - | - | - | - | - | - | - | - |  | - | - | - | - | - | - | - | - | - | - | - | - | -
| 4.2 | H_WA_AR B02_Int Wall DW-IN-MA | *Gypsum + Insulation + Masory | - | IW-DIM | - | - | - | Q4.2 | [5 empty] | =A | =A | =A | [12 empty] | Area | - | - | - | - | - | - | - | - |  | - | - | - | - | - | - | - | - | - | - | - | - | -
| 4.3 | H_WA_AR B02_Int Wall MA | 양측 Plaster+마감 : Room에서 산출 | - | - | - | - | Masonry | Q4.3 | [8 empty] | =A | [11 empty] | Area | - | - | - | - | - | - | - | - |  | - | - | - | - | - | - | - | - | - | - | - | - | -
| 4.4 | H_WA_AR B02_Int Wall RC-AG |  | RC-AG | - | - | - | - | Q4.4 | =V | =A |  | =V*RE | [16 empty] | Area | Volume | - | - | - | - | - | - | - |  | - | 0.12 | - | - | - | - | - | - | - | - | - | - | -
# | 5.St_Fdn |  | *Lean은 입찰/실행 모두 기초에서 산출 | [6 empty] | Concrete | Form1 | Form2 | Rebar | Lean | UG Coating | Memebrane | Protection Board | Excavation_A | Excavation_B | Backfilling_A | Backfilling_B | Disposal | Base | Sub Base | Piling | Head | Trench Finish | PE Sheet | Rebar-W | A | V | T | P | W | D | L | - | H2 |  | - | RE | C1 | D1 | - | - | - | - | - | - | - | Q | -
| 5.1 | H_SF_AR S18_MAT | 건물 Mat 기초, 터파기 있는 기계기초 | RC-UG | UG-PT | EARTH | BASE | - | Q5.1 | =V | =P*T |  | =V*RE | =(A+P*D1+4*D1*D1)*C1 | =P*H2+A | =P*H2+A | =P*H2+A | =Exca | =Exca | =Back | =Back | =Disp | =(A+P*D1+4*D1*D1) | =(A+P*D1+4*D1*D1) | [5 empty] | Area | Volume | Thickness | Perimeter | - | - | - | - | Elevation at Bottom |  | - | 0.12 | 0.05 | 0.1 | - | - | - | - | - | - | - | - | -
| 5.2 | H_SF_AR B01_Mass | Mass 기계기초(수화열관리 대상) | RC-MS | UG-PT | EARTH | BASE | - | Q5.2 | =V | =P*T |  | =V*RE | =(A+P*D1+4*D1*D1)*C1 | =P*H2+A | =P*H2+A | =P*H2+A | =Exca | =Exca | =Back | =Back | =Disp | =(A+P*D1+4*D1*D1) | =(A+P*D1+4*D1*D1) | [5 empty] | Area | Volume | Thickness | Perimeter | - | - | - | - | - |  | - | 0.12 | 0.05 | 0.1 | - | - | - | - | - | - | - | - | -
| 5.3 | H_SF_AR B01_EQ Fdn | 터파기 없는 기계기초 | RC-EF | - | - | - | - | Q5.3 | =V | =P*T |  | =V*RE | [16 empty] | - | Volume | Thickness | Perimeter | - | - | - | - | - |  | - | 0.12 | - | - | - | - | - | - | - | - | - | - | -
| 5.4 | H_SF_AR S17_SOG | GL 상부, 하부 구분 없이 전체 UG로 적용 / Thickened 부분 모델링 반영 상관 없이 물량식에 고려 | RC-UG | UG-PT | EARTH | BASE | PE Sheet | Q5.4 | =V | =P*T |  | =V*RE | =(A+P*D1+4*D1*D1)*C1 | =A | =A | =A | =Exca | =Exca | =Back | =Back | =Disp | =(A+P*D1+4*D1*D1) | =(A+P*D1+4*D1*D1) |  |  |  | =A | =A | Area | Volume | Thickness | Perimeter | - | - | - | - | - |  | - | 0.09 | 0.05 | 0.1 | - | - | - | - | - | - | - | - | -
| 5.5 | H_SF_AR S17_Trench FL | UG Trench, Pit 바닥 슬라브 | RC-UG | UG-PT | EARTH | BASE | Trench Finish | Q5.5 | =V | =P*T |  | =V*RE | =(A+P*D1+4*D1*D1)*C1 | =A | =A | =A | =Exca | =Exca | =Back | =Back | =Disp | =(A+P*D1+4*D1*D1) | =(A+P*D1+4*D1*D1) |  |  | =A |  |  | Area | Volume | Thickness | Perimeter | - | - | - | - | - |  | - | 0.1 | 0.05 | 0.1 | - | - | - | - | - | - | - | - | -
| 5.6 | H_SF_AR S18_Wall Fdn | UG 줄기초 | RC-UG | UG-PT | EARTH | BASE | - | Q5.6 | =V | =2*(W+L)*T |  | =V*RE | =(W+2*D1)*(L+2*D1)*C1 | =2*(W+L)*T+2*(W*L) | =2*(W+L)*T+2*(W*L) | =2*(W+L)*T+2*(W*L) | =Exca | =Exca | =Back | =Back | =Disp | =(W+2*D1)*(L+2*D1) | =(W+2*D1)*(L+2*D1) | [5 empty] | - | Volume | Thickness | - | Width | - | Length | - | - |  | - | 0.12 | 0.05 | 0.1 | - | - | - | - | - | - | - | - | -
| 5.7 | H_SF_AR S18_Ret Fdn | UG 사각형 독립기초 / 파일기초(파일은 별도 모델링) | RC-UG | UG-PT | EARTH | BASE | - | Q5.7 | =V | =2*(W+D)*T |  | =V*RE | =(W+2*D1)*(D+2*D1)*C1 | =2*(W+D)*T+2*(W*D) | =2*(W+D)*T+2*(W*D) | =2*(W+D)*T+2*(W*D) | =Exca | =Exca | =Back | =Back | =Disp | =(W+2*D1)*(D+2*D1) | =(W+2*D1)*(D+2*D1) | [5 empty] | - | Volume | Thickness | - | Width | Length | - | - | - |  | - | 0.12 | 0.05 | 0.1 | - | - | - | - | - | - | - | - | -
| 5.8 | H_SF_AR S19_Pile | *Pile 별도 모델링 | PILE | - | - | - | - | Q5.8 | [15 empty] | =L | =Q |  |  |  | - | - | - | - | - | - | Depth | - | - |  | - | - | - | - | 1 | 1 | 1 | 1 | 1 | - | - | 1 | 1
# | 6.St_Col | [8 empty] | Concrete | Form1 | Form2 | Rebar | Lean | UG Coating | Memebrane | Protection Board | Steel Fabr. |  | Steel Erec. |  | Plates | Bolt | Steel Painting | Grout | Anchor Bolt |  |  |  | A | V | T | P | W | D | L | H | H2 | AB | WE | RE | C1 | D1 | RP | RHB | RCB | RSW | RSP | - | - | Q | GT
| 6.1 | H_SC_AR S15_UG Ped | UG RC Pedestal *Anchor Bolt 매개변수에 수량입력 | RC-UG | UG-PT | - | - | Grout/Anchor Bolt | Q6.1 | =V | =2*(W+D)*H |  | =V*RE |  | =2*(W+D)*H | =2*(W+D)*H | =2*(W+D)*H | [7 empty] | =W*D*GT | =AB |  |  |  | - | Volume | - | - | Width | Depth | - | Length | - | Anchor Bolt Q'ty | - | 0.3 | - | - | - | - | - | - | - | - | - | 1 | 0.05
| 6.2 | H_SC_AR S15_RC Col-AG | AG RC Column | RC-AG | - | - | - | - | Q6.2 | =V | =2*(W+D)*H |  | =V*RE | [16 empty] | - | Volume | - | - | Width | Depth | - | Length | - |  | - | 0.3 | - | - | - | - | - | - | - | - | - | - | -
| 6.3 | H_SC_AR S01_St Col-EH | Steel Column - Extra Heavy | ST-EH | - | - | - | Steel Painting | Q6.3 | [8 empty] | =WE*H*RSW |  | =WE*H*RSW |  | =WE*H*RP | =WE*H*RHB | =P*H*RSP | [5 empty] | - | - | - | Perimeter | - | - | - | Length | - |  | Normal Weight | - | - | - | 0.17 | 0.03 | 0.05 | 1.05 | 1.03 | - | - | - | -
| 6.4 | H_SC_AR S01_St Col-HV | Steel Column - Heavy | ST-HV | - | - | - | Steel Painting | Q6.4 | [8 empty] | =WE*H*RSW |  | =WE*H*RSW |  | =WE*H*RP | =WE*H*RHB | =P*H*RSP | [5 empty] | - | - | - | Perimeter | - | - | - | Length | - |  | Normal Weight | - | - | - | 0.17 | 0.03 | 0.05 | 1.05 | 1.03 | - | - | - | -
| 6.5 | H_SC_AR S01_St Col-MD | Steel Column - Medium | ST-MD | - | - | - | Steel Painting | Q6.5 | [8 empty] | =WE*H*RSW |  | =WE*H*RSW |  | =WE*H*RP | =WE*H*RHB | =P*H*RSP | [5 empty] | - | - | - | Perimeter | - | - | - | Length | - |  | Normal Weight | - | - | - | 0.17 | 0.03 | 0.05 | 1.05 | 1.03 | - | - | - | -
| 6.6 | H_SC_AR S01_St Col-LG | Steel Column - Light | ST-LG | - | - | - | Steel Painting | Q6.6 | [8 empty] | =WE*H*RSW |  | =WE*H*RSW |  | =WE*H*RP | =WE*H*RHB | =P*H*RSP | [5 empty] | - | - | - | Perimeter | - | - | - | Length | - |  | Normal Weight | - | - | - | 0.17 | 0.03 | 0.05 | 1.05 | 1.03 | - | - | - | -
| 6.7 | H_SC_AR S01_St Col-EL | Steel Column - Extra Light | ST-EL | - | - | - | Steel Painting | Q6.7 | [8 empty] | =WE*H*RSW |  | =WE*H*RSW |  | =WE*H*RP | =WE*H*RHB | =P*H*RSP | [5 empty] | - | - | - | Perimeter | - | - | - | Length | - |  | Normal Weight | - | - | - | 0.17 | 0.03 | 0.05 | 1.05 | 1.03 | - | - | - | -
| 6.8 | H_SC_AR S01_St Col-BH-EH | Steel Built up Column - Extra Heavy | ST-B-EH | - | - | - | Steel Painting | Q6.8 | [8 empty] | =WE*H*RSW |  | =WE*H*RSW |  | =WE*H*RP | =WE*H*RHB | =P*H*RSP | [5 empty] | - | - | - | Perimeter | - | - | - | Length | - |  | Normal Weight | - | - | - | 0.17 | 0.03 | 0.05 | 1.05 | 1.03 | - | - | - | -
| 6.9 | H_SC_AR S01_St Col-BH-HV | Steel Built up Column - Heavy | ST-B-HV | - | - | - | Steel Painting | Q6.9 | [8 empty] | =WE*H*RSW |  | =WE*H*RSW |  | =WE*H*RP | =WE*H*RHB | =P*H*RSP | [5 empty] | - | - | - | Perimeter | - | - | - | Length | - |  | Normal Weight | - | - | - | 0.17 | 0.03 | 0.05 | 1.05 | 1.03 | - | - | - | -
# | 7.St_Framing | [8 empty] | Concrete | Form1 | Form2 | Rebar | Lean | UG Coating | Memebrane | Protection Board | Excavation_A | Excavation_B | Backfilling_A | Backfilling_B | Disposal | Base | Sub Base | Steel Fabr. | Steel Erec. | Plates | Bolt | Steel Painting | A | V | T | P | W | D | L | H | H2 |  | WE | RE | C1 | D1 | RP | RHB | RCB | RSW | RSP | - | - | Q | GT
| 7.1 | H_SB_AR S16_TG-UG | UG RC Tie Girder | RC-UG | UG-PT | EARTH | BASE | - | Q7.1 | =V | =2*(L*D) |  | =V*RE | =(W+2*D1)*L*C1 | =2*L*D+W*L | =2*L*D+W*L | =2*L*D+W*L | =Exca | =Exca | =Back | =Back | =Disp | =(W+2*D1)*L | =(W+2*D1)*L | [5 empty] | - | Volume | - | - | Width | Depth | Length | - | - |  | - | 0.14 | 0.05 | 0.1 | - | - | - | - | - | - | - | - | -
| 7.2 | H_SB_AR S16_RC Beam-AG | AG RC Beam & Girder | RC-AG | - | - | - | - | Q7.2 | =V | =2*(L*D)+W*L |  | =V*RE | [16 empty] | - | Volume | - | - | Width | Depth | Length | - | - |  | - | 0.14 | - | - | - | - | - | - | - | - | - | - | -
| 7.3 | H_SB_AR S02_St Beam-EH | Steel Beam & Girder | ST-EH | - | - | - | Steel Painting | Q7.3 | [15 empty] | =WE*L*RSW | =WE*L*RSW | =WE*L*RP | =WE*L*RHB | =P*L*RSP | - | - | - | Perimeter | - | - | - | Length | - |  | Normal Weight | - | - | - | 0.17 | 0.03 | 0.05 | 1.05 | 1.03 | - | - | - | -
| 7.4 | H_SB_AR S02_St Beam-HV | Steel Beam & Girder | ST-HV | - | - | - | Steel Painting | Q7.4 | [15 empty] | =WE*L*RSW | =WE*L*RSW | =WE*L*RP | =WE*L*RHB | =P*L*RSP | - | - | - | Perimeter | - | - | - | Length | - |  | Normal Weight | - | - | - | 0.17 | 0.03 | 0.05 | 1.05 | 1.03 | - | - | - | -
| 7.5 | H_SB_AR S02_St Beam-MD | Steel Beam & Girder | ST-MD | - | - | - | Steel Painting | Q7.5 | [15 empty] | =WE*L*RSW | =WE*L*RSW | =WE*L*RP | =WE*L*RHB | =P*L*RSP | - | - | - | Perimeter | - | - | - | Length | - |  | Normal Weight | - | - | - | 0.17 | 0.03 | 0.05 | 1.05 | 1.03 | - | - | - | -
| 7.6 | H_SB_AR S02_St Beam-LG | Steel Beam & Girder | ST-LG | - | - | - | Steel Painting | Q7.6 | [15 empty] | =WE*L*RSW | =WE*L*RSW | =WE*L*RP | =WE*L*RHB | =P*L*RSP | - | - | - | Perimeter | - | - | - | Length | - |  | Normal Weight | - | - | - | 0.17 | 0.03 | 0.05 | 1.05 | 1.03 | - | - | - | -
| 7.7 | H_SB_AR S02_St Beam-EL | Steel Beam & Girder | ST-EL | - | - | - | Steel Painting | Q7.7 | [15 empty] | =WE*L*RSW | =WE*L*RSW | =WE*L*RP | =WE*L*RHB | =P*L*RSP | - | - | - | Perimeter | - | - | - | Length | - |  | Normal Weight | - | - | - | 0.17 | 0.03 | 0.05 | 1.05 | 1.03 | - | - | - | -
| 7.8 | H_SB_AR S02_St Beam-BH-EH | Steel Built up Beam & Girder | ST-B-EH | - | - | - | Steel Painting | Q7.8 | [15 empty] | =WE*L*RSW | =WE*L*RSW | =WE*L*RP | =WE*L*RHB | =P*L*RSP | - | - | - | Perimeter | - | - | - | Length | - |  | Normal Weight | - | - | - | 0.17 | 0.03 | 0.05 | 1.05 | 1.03 | - | - | - | -
| 7.9 | H_SB_AR S02_St Beam-BH-HV | Steel Built up Beam & Girder | ST-B-HV | - | - | - | Steel Painting | Q7.9 | [15 empty] | =WE*L*RSW | =WE*L*RSW | =WE*L*RP | =WE*L*RHB | =P*L*RSP | - | - | - | Perimeter | - | - | - | Length | - |  | Normal Weight | - | - | - | 0.17 | 0.03 | 0.05 | 1.05 | 1.03 | - | - | - | -
| 7.10 | H_SB_AR S02_PnG | Steel Purlin & Girth | ST-PG | - | - | - | Steel Painting | Q7.10 | [15 empty] | =WE*L*RSW | =WE*L*RSW | =WE*L*RP | =WE*L*RHB | =P*L*RSP | - | - | - | Perimeter | - | - | - | Length | - |  | Normal Weight | - | - | - | 0.17 | 0.03 | 0.05 | 1.05 | 1.03 | - | - | - | -
# | 8.Ceilings | [36 empty] | - |  | - | - | - | - | - | - | - | - | - | - | - | - | - | bar: A to H
| 8.1 | H_CE_AR B09_Ceiling | *물량은 Room에서 산출 / 모델링시 Family 이름만 참조 | - | - | - | - | - | - | [28 empty] | - |  | - | - | - | - | - | - | - | - | - | - | - | - | - | bar: A to H
# | 9.Doors | [8 empty] | Door | Curtain Wall | [26 empty] | - |  | - | - | - | - | - | - | - | - | - | - | - | Q | - | bar: A to H
| 9.1 | H_DR_AR B12_Door |  | - | - | - | - | Door | Q9.1 | =Q | [27 empty] | - |  | - | - | - | - | - | - | - | - | - | - | - | 1 | - | bar: A to H
| 9.2 | H_WA_AR B02_Int Curtain Wall |  | - | - | - | - | Curtain Wall | Q9.2 |  | =A | [18 empty] | Area | - | - | - | - | - | - | - | - |  | - | - | - | - | - | - | - | - | - | - | - | - | -
# | 10.Windows | [8 empty] | Window | Louver | [26 empty] | - |  | - | - | - | - | - | - | - | - | - | - | - | Q | - | bar: A to H
| 10.1 | H_WD_AR B11_Window |  | - | - | - | - | Window | Q10.1 | =Q | [27 empty] | - |  | - | - | - | - | - | - | - | - | - | - | - | 1 | - | bar: A to H
| 10.2 | H_WD_AR B11_Louver |  | - | - | - | - | Louver | Q10.2 |  | =Q | [26 empty] | - |  | - | - | - | - | - | - | - | - | - | - | - | 1 | - | bar: A to H
# | 11.Stairs | [8 empty] | Steel Stair
| 11.1 | H_SR_AR S09_St Stair | ※WM 단위가 M. 길이계산 수동입력 or 개별 Sreel 부재로 산출 | - | - | - | - | Steel Stair | Q11.1 | 길이 수동입력
| 11.2 | H_SR_AR B08_Con Stair | ※Conc Stair 별도 WM 없으므로, 개별 RC부재로 산출 | - | - | - | - | - | -
# | 12.Railings | [8 empty] | Handrail | [27 empty] | - |  | - | - | - | - | - | - | - | - | - | - | - | - | - | bar: A to H
| 12.1 | H_RL_AR S10_Handrail |  | - | - | - | - | Handrail | Q12.1 | =L | [19 empty] | - | - | - | - | - | - | Length | - | - | - | - | - | - | - | - | - | - | - | - | - | - | - | -
# | 13.Generic
| 13.1 | - |  | - | - | - | - | - | -
| 13.2 | - |  | - | - | - | - | - | -
# | 14.Manual_Input | (모델링 없이 직접 산출한 물량 입력) | [7 empty] | Ladder | Bollard | Roof Drain | Downspout | Gutter | Splash Block | Grout | Anchor Bolt | Embedded Steel | Signage | Toilet Acce | Septic Tank | Furniture
| 14.1 | H_GM_AR S08_Ladder | *모델링 없이 수계산 산출할 경우 | - | - | - | - | Ladder | Q14.1 | 길이 수동입력-1
| 14.2 | H_GM_AR B07_Bollard | *모델링 없이 수계산 산출할 경우 | - | - | - | - | Bollard | Q14.2 |  | 개수 수동입력-2
| 14.3 | H_GM_AR B07_Roof Drain | *모델링 없이 수계산 산출할 경우 | - | - | - | - | Roof Drain | Q14.3 |  |  | 개수 수동입력-3
| 14.4 | H_GM_AR B07_Downspout | *모델링 없이 수계산 산출할 경우 | - | - | - | - | Downspout | Q14.4 |  |  |  | 길이 수동입력-4
| 14.5 | H_MI_AR B07_Gutter | *모델링 없이 수계산 산출할 경우 | - | - | - | - | Gutter | Q14.5 |  |  |  |  | 길이 수동입력-5
| 14.6 | H_GM_AR B07_Splash Block | *모델링 없이 수계산 산출할 경우 | - | - | - | - | Splash Block | Q14.6 | [5 empty] | 개수 수동입력-6
| 14.7 | H_GM_AR_B07_Grout | *6.1 H_SC_AR S15_UG Ped에서 산출하지 않고, 수계산 산출할 경우 | - | - | - | - | Grout | Q14.7 | [6 empty] | 부피 수동입력-7
| 14.8 | H_MI_AR B07_Anchor Bolt | *모델링 없이 수계산 산출할 경우 | - | - | - | - | Anchor Bolt | Q14.8 | [7 empty] | 직경별 개수 수동입력-8
| 14.9 | H_MI_AR B07_Embedded Steel | *모델링 없이 수계산 산출할 경우 | - | - | - | - | Embedded Steel | Q14.9 | [8 empty] | 중량 수동입력-9
| 14.10 | H_MI_AR B07_Signage | *모델링 없이 수계산 산출할 경우 | - | - | - | - | Signage | Q14.10 | [9 empty] | 개수 수동입력-10
| 14.11 | H_MI_AR B07_Toilet Accessories | *모델링 없이 수계산 산출할 경우 | - | - | - | - | Toilet Acce | Q14.11 | [10 empty] | 개수 수동입력-11
| 14.12 | H_MI_AR B07_Septic Tank | *모델링 없이 수계산 산출할 경우 | - | - | - | - | Septic Tank | Q14.12 | [11 empty] | 개수 수동입력-12
| 14.13 | H_MI_AR B07_Furniture | *모델링 없이 수계산 산출할 경우 | - | - | - | - | Furniture | Q14.13 | [12 empty] | 개수 수동입력-13
[주의 사항] 모든 내용 변경 불가
Note on AS46: HEC: 공유매개변수 생성 필요

## 4.P G-WM
Project Group Work Master (G-WM)
G-WM | ITEM | WM_No. | Work Master | Spec | Unit
Earth Work
EARTH | Excavation_A | A01ZZ001-00012 | A01ZZ001-00012 Earth Work - Excavation Soil, Mech. Mech. Excavation Above GWL |  | M3
EARTH | Excavation_B | A01ZZ001-00013 | A01ZZ001-00013 Earth Work - Excavation Soil, Mech. Mech. Excavation Below GWL |  | M3
EARTH | Backfilling_A | A01ZZ003-00001 | A01ZZ003-00001 Earth Work - Backfill Re-use, Soil |  | M3
EARTH | Backfilling_B | A01ZZ003-00003 | A01ZZ003-00003 Earth Work - Backfill Purchased, Soil |  | M3
EARTH | Disposal | A01ZZ004-00001 | A01ZZ004-00001 Earth Work - Disposal Soil |  | M3
BASE | Base | A01ZZ005-00001 | A01ZZ005-00001 Earth Work - Base Course THK≤150mm |  | M2
BASE | Sub Base | A01ZZ006-00001 | A01ZZ006-00001 Earth Work - Subbase Course Including Compaction of Sub-Grade THK≤150mm |  | M2
PILE | Piling | A02AA018-00009 | A02AA018-00009 Pile Work Piling Work Pretensioned High-strength Concrete Pile (Type-A) Direct Driving Including Pile Connection and Joint Welding Work 500 ≤ DIA <600 |  | M
PILE | Head | A02AB018-00004 | A02AB018-00004 Pile Work Pile Head Treatment Pretensioned High-strength Concrete Pile (Type-A) 500 ≤ DIA <600 |  | EA
Concrete Work
RC-AG | Concrete | A03AF032-00022 | A03AF032-00022 Concrete Work Superstructure Work Structural Concrete Cement Type-1 25MPa ≤ F'c (Cylinder Strength) < 30MPa | 25MPa | M3
RC-AG | Form1 | A03AF036-00001 | A03AF036-00001 Concrete Work Superstructure Work Form Work (1 time in use) Flat Form Dressed Lumber, Plywood or Steel Form(Wood Planks are not Allowed) incl. Chamfer |  | M2
RC-AG | Rebar | A03AF037-00003 | A03AF037-00003 Concrete Work Superstructure Work Rebar Work Deformed Bar (Non-Coat.) 300MPa<Fy≤400MPa | 400MPa | TON
RC-AGD | Concrete | A03AF032-00022 | A03AF032-00022 Concrete Work Superstructure Work Structural Concrete Cement Type-1 25MPa ≤ F'c (Cylinder Strength) < 30MPa | 25MPa | M3
RC-AGD | Form1 | S02AA024-00001 | S02AA024-00001 Miscellaneous Steel Fabrication Work Shelter/Building Galvanized Steel Deck Plate |  | M2
RC-AGD | Form2 | S04AA024-00001 | S04AA024-00001 Miscellaneous Steel Erection Work Shelter/Building Galvanized Steel Deck Plate |  | M2
RC-AGD | Rebar | A03AF037-00003 | A03AF037-00003 Concrete Work Superstructure Work Rebar Work Deformed Bar (Non-Coat.) 300MPa<Fy≤400MPa | 400MPa | TON
RC-AG-1 | Concrete | A03AF032-00019 | A03AF032-00019 Concrete Work Superstructure Work Structural Concrete Cement Type-1 30MPa ≤ F'c (Cylinder Strength) < 35MPa | 30MPa | M3
RC-AG-1 | Form1 | A03AF036-00001 | A03AF036-00001 Concrete Work Superstructure Work Form Work (1 time in use) Flat Form Dressed Lumber, Plywood or Steel Form(Wood Planks are not Allowed) incl. Chamfer |  | M2
RC-AG-1 | Rebar | A03AF037-00003 | A03AF037-00003 Concrete Work Superstructure Work Rebar Work Deformed Bar (Non-Coat.) 300MPa<Fy≤400MPa | 400MPa | TON
RC-UG | Concrete | A03AD032-00018 | A03AD032-00018 Concrete Work Substructure Work Structural Concrete Cement Type-5 35MPa ≤ F'c (Cylinder Strength) | 35MPa | M3
RC-UG | Form1 | A03AD035-00001 | A03AD035-00001 Concrete Work Substructure Work Form Work (3 times in use) Flat Form Dressed Lumber, Plywood or Steel Form(Wood Planks are not Allowed) incl. Chamfer |  | M2
RC-UG | Rebar | A03AD037-00002 | A03AD037-00002 Concrete Work Substructure Work Rebar Work Deformed Bar (Non-Coat.) 400MPa<Fy≤470MPa | 420MPa | TON
RC-UG | Lean | A03AD034-00013 | A03AD034-00013 Concrete Work Substructure Work Lean Concrete (including Form work) Cement Type-1 10MPa ≤ F'c (Cylinder Strength) < 15MPa | 14MPa | M3
RC-UG-1 | Concrete | A03AD032-00018 | A03AD032-00018 Concrete Work Substructure Work Structural Concrete Cement Type-5 35MPa ≤ F'c (Cylinder Strength) | 35MPa | M3
RC-UG-1 | Form1 | A03AD035-00001 | A03AD035-00001 Concrete Work Substructure Work Form Work (3 times in use) Flat Form Dressed Lumber, Plywood or Steel Form(Wood Planks are not Allowed) incl. Chamfer |  | M2
RC-UG-1 | Rebar-W | A03AD038-00001 | A03AD038-00001 Concrete Work Substructure Work Welded Wire Fabric DIA≤6mm | Mesh Size=150x150 - MW18.7xMW18.7 | TON
RC-UG-1 | Lean | A03AD034-00013 | A03AD034-00013 Concrete Work Substructure Work Lean Concrete (including Form work) Cement Type-1 10MPa ≤ F'c (Cylinder Strength) < 15MPa | 14MPa | M3
RC-MS | Concrete | A03AE032-00016 | A03AE032-00016 Concrete Work Mass Concrete Work Structural Concrete Cement Type-1 35MPa ≤ F'c (Cylinder Strength) Including Concrete Temperature Control (Pile Cooling & Curing), Max Temperature of Concrete : 30℃ | 35MPa | M3
RC-MS | Form1 | A03AE035-00001 | A03AE035-00001 Concrete Work Mass Concrete Work Form Work (3 times in use) Flat Form Dressed Lumber, Plywood or Steel Form(Wood Planks are not Allowed) incl. Chamfer |  | M2
RC-MS | Rebar | A03AE037-00002 | A03AE037-00002 Concrete Work Mass Concrete Work Rebar Work Deformed Bar (Non-Coat.) 400MPa<Fy≤470MPa | 420MPa | TON
RC-MS | Lean | A03AE034-00013 | A03AE034-00013 Concrete Work Mass Concrete Work Lean Concrete (including Form work) Cement Type-1 10MPa ≤ F'c (Cylinder Strength) < 15MPa | 14MPa | M3
RC-EF | Concrete | A03AG032-00018 | A03AG032-00018 Concrete Work Equipment Foundation Work Structural Concrete Cement Type-5 35MPa ≤ F'c (Cylinder Strength) | 35MPa | M3
RC-EF | Form1 | A03AG036-00001 | A03AG036-00001 Concrete Work Equipment Foundation Work Form Work (1 time in use) Flat Form Dressed Lumber, Plywood or Steel Form(Wood Planks are not Allowed) incl. Chamfer |  | M2
RC-EF | Rebar | A03AG037-00003 | A03AG037-00003 Concrete Work Equipment Foundation Work Rebar Work Deformed Bar (Non-Coat.) 300MPa<Fy≤400MPa | 420MPa | TON
RC-EF | Lean | A03AG034-00013 | A03AG034-00013 Concrete Work Equipment Foundation Work Lean Concrete (including Form work) Cement Type-1 10MPa ≤ F'c (Cylinder Strength) < 15MPa | 14MPa | M3
UG Protection
UG-PT | UG Coating | A03AH056-00001 | A03AH056-00001 Concrete Work Concrete Protective Coating (U/G) Bitumen/Bituminous/Asphalt Coating |  | M2
UG-PT | Memebrane | A03AH059-00001 | A03AH059-00001 Concrete Work Concrete Protective Coating (U/G) Sheet Membrane Adhesive Rubber Sheet or Bitumen Polyethylene Laminated Waterproofing Membrane |  | M2
UG-PT | Protection Board | A03AH060-00001 | A03AH060-00001 Concrete Work Concrete Protective Coating (U/G) Memebrane Protection Board Bitumen Impregnated Fiberboard |  | M2
Steel Work
ST-EH | Steel Fabr. | S01AA071-00001 | S01AA071-00001 Main Steel Structure Fabrication Work Shelter/Building Extra Heavy Steel - Standard | Material: ( KSD3502 ) Weight≥( 200 )KG/M | TON
ST-EH | Steel Erec. | S03AA081-00001 | S03AA081-00001 Main Steel Structure Erection Work Shelter/Building Extra Heavy Steel |  | TON
ST-EH | Plates | S01AA009-00001 | S01AA009-00001 Main Steel Structure Fabrication Work Shelter/Building Plates - Gusset, Stiffener, ETC |  | TON
ST-EH | Bolt | S01AA011-00001 | S01AA011-00001 Main Steel Structure Fabrication Work Shelter/Building High Strength Bolts&Nuts |  | TON
ST-HV | Steel Fabr. | S01AA072-00001 | S01AA072-00001 Main Steel Structure Fabrication Work Shelter/Building Heavy Steel - Standard | Material: ( KSD3502 ) Weight≥( 90 )KG/M | TON
ST-HV | Steel Erec. | S03AA082-00001 | S03AA082-00001 Main Steel Structure Erection Work Shelter/Building Heavy Steel |  | TON
ST-HV | Plates | S01AA009-00001 | S01AA009-00001 Main Steel Structure Fabrication Work Shelter/Building Plates - Gusset, Stiffener, ETC |  | TON
ST-HV | Bolt | S01AA011-00001 | S01AA011-00001 Main Steel Structure Fabrication Work Shelter/Building High Strength Bolts&Nuts |  | TON
ST-MD | Steel Fabr. | S01AA073-00001 | S01AA073-00001 Main Steel Structure Fabrication Work Shelter/Building Medium Steel - Standard | Material: ( KSD3502 ) (90)KG/M>Weight≥(30)KG/M | TON
ST-MD | Steel Erec. | S03AA083-00001 | S03AA083-00001 Main Steel Structure Erection Work Shelter/Building Medium Steel |  | TON
ST-MD | Plates | S01AA009-00001 | S01AA009-00001 Main Steel Structure Fabrication Work Shelter/Building Plates - Gusset, Stiffener, ETC |  | TON
ST-MD | Bolt | S01AA011-00001 | S01AA011-00001 Main Steel Structure Fabrication Work Shelter/Building High Strength Bolts&Nuts |  | TON
ST-LG | Steel Fabr. | S01AA074-00001 | S01AA074-00001 Main Steel Structure Fabrication Work Shelter/Building Light Steel - Standard | Material: ( KSD3502 ) (30)KG/M>Weight | TON
ST-LG | Steel Erec. | S03AA084-00001 | S03AA084-00001 Main Steel Structure Erection Work Shelter/Building Light Steel |  | TON
ST-LG | Plates | S01AA009-00001 | S01AA009-00001 Main Steel Structure Fabrication Work Shelter/Building Plates - Gusset, Stiffener, ETC |  | TON
ST-LG | Bolt | S01AA011-00001 | S01AA011-00001 Main Steel Structure Fabrication Work Shelter/Building High Strength Bolts&Nuts |  | TON
ST-EL | Steel Fabr. | S01AA075-00001 | S01AA075-00001 Main Steel Structure Fabrication Work Shelter/Building Extra Light Steel - Standard | Material: ( KSD3502 ) ( 10 )KG/M>Weight | TON
ST-EL | Steel Erec. | S03AA085-00001 | S03AA085-00001 Main Steel Structure Erection Work Shelter/Building Extra Light Steel |  | TON
ST-EL | Plates | S01AA009-00001 | S01AA009-00001 Main Steel Structure Fabrication Work Shelter/Building Plates - Gusset, Stiffener, ETC |  | TON
ST-EL | Bolt | S01AA011-00001 | S01AA011-00001 Main Steel Structure Fabrication Work Shelter/Building High Strength Bolts&Nuts |  | TON
ST-B-EH | Steel Fabr. | S01AA076-00001 | S01AA076-00001 Main Steel Structure Fabrication Work Shelter/Building Extra Heavy Steel - Built up | Material: ( KSD3502 ) Weight≥( 200 )KG/M | TON
ST-B-EH | Steel Erec. | S03AA081-00001 | S03AA081-00001 Main Steel Structure Erection Work Shelter/Building Extra Heavy Steel |  | TON
ST-B-EH | Plates | S01AA009-00001 | S01AA009-00001 Main Steel Structure Fabrication Work Shelter/Building Plates - Gusset, Stiffener, ETC |  | TON
ST-B-EH | Bolt | S01AA011-00001 | S01AA011-00001 Main Steel Structure Fabrication Work Shelter/Building High Strength Bolts&Nuts |  | TON
ST-B-HV | Steel Fabr. | S01AA077-00001 | S01AA077-00001 Main Steel Structure Fabrication Work Shelter/Building Heavy Steel - Built up | Material: ( KSD3502 ) Weight≥( 90 )KG/M | TON
ST-B-HV | Steel Erec. | S03AA082-00001 | S03AA082-00001 Main Steel Structure Erection Work Shelter/Building Heavy Steel |  | TON
ST-B-HV | Plates | S01AA009-00001 | S01AA009-00001 Main Steel Structure Fabrication Work Shelter/Building Plates - Gusset, Stiffener, ETC |  | TON
ST-B-HV | Bolt | S01AA011-00001 | S01AA011-00001 Main Steel Structure Fabrication Work Shelter/Building High Strength Bolts&Nuts |  | TON
ST-PG | Steel Fabr. | S01AA007-00001 | S01AA007-00001 Main Steel Structure Fabrication Work Shelter/Building Girth & Purlin | Material: ( ) | TON
ST-PG | Steel Erec. | S03AA007-00001 | S03AA007-00001 Main Steel Structure Erection Work Shelter/Building Girth & Purlin | Material: ( ) | TON
ST-PG | Plates | S01AA009-00001 | S01AA009-00001 Main Steel Structure Fabrication Work Shelter/Building Plates - Gusset, Stiffener, ETC |  | TON
ST-PG | Bolt | S01AA012-00001 | S01AA012-00001 Main Steel Structure Fabrication Work Shelter/Building Common Bolts&Nuts |  | TON
Exterior Wall
EW-DI | Dry Wall (InSide) | A04AS177-00002 | A04AS177-00002 Finishing Work Exterior/Interior Finish Work Gypsumboard Partition Wall (Fixed Type) Fire Protective Rating: N/A, 1-Layer Gypsum Board to One Side w/o Insulation Including Supporting Frame(Stud) & Accessories 1-Layer Gypsumboard THK=12.5mm |  | M2
EW-DI | Insulation | A04AL076-00002 | A04AL076-00002 Finishing Work Masonry Work Insulation Mineral Wool (Rock Wool) Minimum Density of 50 kg/m3 50mm≤THK<75mm | Insulation THK=( 50 )mm | M2
EW-DIM | Dry Wall (InSide) | A04AS177-00002 | A04AS177-00002 Finishing Work Exterior/Interior Finish Work Gypsumboard Partition Wall (Fixed Type) Fire Protective Rating: N/A, 1-Layer Gypsum Board to One Side w/o Insulation Including Supporting Frame(Stud) & Accessories 1-Layer Gypsumboard THK=12.5mm |  | M2
EW-DIM | Insulation | A04AL076-00002 | A04AL076-00002 Finishing Work Masonry Work Insulation Mineral Wool (Rock Wool) Minimum Density of 50 kg/m3 50mm≤THK<75mm | Insulation THK=( 50 )mm | M2
EW-DIM | Masonry (OutSide) | A04AL069-00002 | A04AL069-00002 Finishing Work Masonry Work Reinforced Concrete Block w/ All Reinf.(Lath, Steel Tie, Anchor Bar, Mortar, ETC.), Filler, Sealant, Lintel/Sill for Opening, ETC. 100mm<THK≤200mm | THK=( 200 )mm | M2
EW-MIM | Masonry (InSide) | A04AL069-00001 | A04AL069-00001 Finishing Work Masonry Work Reinforced Concrete Block w/ All Reinf.(Lath, Steel Tie, Anchor Bar, Mortar, ETC.), Filler, Sealant, Lintel/Sill for Opening, ETC. 50mm<THK≤100mm | THK=( 100 )mm | M2
EW-MIM | Insulation | A04AL076-00002 | A04AL076-00002 Finishing Work Masonry Work Insulation Mineral Wool (Rock Wool) Minimum Density of 50 kg/m3 50mm≤THK<75mm | Insulation THK=( 50 )mm | M2
EW-MIM | Masonry (OutSide) | A04AL069-00002 | A04AL069-00002 Finishing Work Masonry Work Reinforced Concrete Block w/ All Reinf.(Lath, Steel Tie, Anchor Bar, Mortar, ETC.), Filler, Sealant, Lintel/Sill for Opening, ETC. 100mm<THK≤200mm | THK=( 200 )mm | M2
EW-MI | Masonry (InSide) | A04AL069-00001 | A04AL069-00001 Finishing Work Masonry Work Reinforced Concrete Block w/ All Reinf.(Lath, Steel Tie, Anchor Bar, Mortar, ETC.), Filler, Sealant, Lintel/Sill for Opening, ETC. 50mm<THK≤100mm | THK=( 100 )mm | M2
EW-MI | Insulation | A04AL076-00002 | A04AL076-00002 Finishing Work Masonry Work Insulation Mineral Wool (Rock Wool) Minimum Density of 50 kg/m3 50mm≤THK<75mm | Insulation THK=( 50 )mm | M2
Interior Wall
IW-DIM | Dry Wall (One Side) | A04AS177-00002 | A04AS177-00002 Finishing Work Exterior/Interior Finish Work Gypsumboard Partition Wall (Fixed Type) Fire Protective Rating: N/A, 1-Layer Gypsum Board to One Side w/o Insulation Including Supporting Frame(Stud) & Accessories 1-Layer Gypsumboard THK=12.5mm |  | M2
IW-DIM | Insulation | A04AL076-00002 | A04AL076-00002 Finishing Work Masonry Work Insulation Mineral Wool (Rock Wool) Minimum Density of 50 kg/m3 50mm≤THK<75mm | Insulation THK=( 50 )mm | M2
IW-DIM | Masonry (One Side) | A04AL069-00002 | A04AL069-00002 Finishing Work Masonry Work Reinforced Concrete Block w/ All Reinf.(Lath, Steel Tie, Anchor Bar, Mortar, ETC.), Filler, Sealant, Lintel/Sill for Opening, ETC. 100mm<THK≤200mm | THK=( 200 )mm | M2
Concrete Roof Finish
ROOF | RF-Slope | A04AQ086-00002 | A04AQ086-00002 Finishing Work Roof Work Roof Screed Light-Weight Concrete Screed w/o Welded Wire Fabric 50mm≤Min. THK<75mm |  | M3
ROOF | Waterproofing | A04AQ310-00001 | A04AQ310-00001 Finishing Work Roof Work Waterproofing Membrane EPDM(or Equivalent) w/ Accessories |  | M2
ROOF | Insulation | A04AQ088-00002 | A04AQ088-00002 Finishing Work Roof Work Roof Insulation Rigid Extruded Polystyrene Foam Insulation 50mm≤THK<75mm |  | M2
ROOF | Vapor Barrier | A04AQ012-00001 | A04AQ012-00001 Finishing Work Roof Work PE Sheet (Vapor Barrier) |  | M2
ROOF | RF-Protection | A04AQ089-00001 | A04AQ089-00001 Finishing Work Roof Work Protective Concrete w/ Steel Trowel Finish |  | M3
ROOF | Finish | A04AQ090-00001 | A04AQ090-00001 Finishing Work Roof Work Concrete Tile w/ Plastic Spacer THK≤50mm |  | M2
[주의사항] 1. 노랑색 음영 : 수정 불가 - Standard Group WM와 일치 해야함. 2. 회색음영부분 - Drop down 선택 3. WM No. : WM 선택에 따라 자동 변경 4. Spec, Unit 사용자 확인 후 입력
Test를 위해 표준 G-WM외에 추가 생성

## 4.P S-WM
Project Single Work Master (S-WM)
S-WM | ITEM | WM_No. | Work Master | Spec | Unit
Room Finish
Floor | Trowel | A04AS173-00001 | A04AS173-00001 Finishing Work Exterior/Interior Finish Work Steel Trowel Finish |  | M2
Floor | Hardener | A04AS173-00003 | A04AS173-00003 Finishing Work Exterior/Interior Finish Work Steel Trowel Finish Hardener Finish(Powder Type) |  | M2
Floor | Screed | A04AS168-00001 | A04AS168-00001 Finishing Work Exterior/Interior Finish Work Screed w/o Welded Wire Fabric THK<50mm |  | M2
Floor | Waterproofing | A04AP085-00001 | A04AP085-00001 Finishing Work Waterproofing Work Liquid Waterproofing for Internal Floor Area Min. 2 Coats |  | M2
Floor | Paint-AD | A04AM080-00005 | A04AM080-00005 Finishing Work Painting Work Floor Painting Anti-Dust Paint |  | M2
Floor | Paint-EP | A04AM080-00006 | A04AM080-00006 Finishing Work Painting Work Floor Painting Epoxy Paint |  | M2
Floor | Tile | A04AN083-00001 | A04AN083-00001 Finishing Work Tile Work Floor Tile Ceramic Tile Non-Slip Type, w/ Mortar Bond Coat or Adhesive |  | M2
Floor | Raised Floor | A04AS174-00001 | A04AS174-00001 Finishing Work Exterior/Interior Finish Work Raised Floor Top Finish: Anti-Static Vinyl Tile 600mm x 600mm / H≤600mm |  | M2
Floor | Mat | A04AS172-00001 | A04AS172-00001 Finishing Work Exterior/Interior Finish Work Entrance Floor Mats and Frame |  | M2
Skirt | Paint | A04AM081-00001 | A04AM081-00001 Finishing Work Painting Work Skirt Painting Acrylic Emulsion Paint H<150mm |  | M
Skirt | Tile-V | A04AN084-00013 | A04AN084-00013 Finishing Work Tile Work Skirt Tile Vinyl Tile w/ Mortar Bond Coat or Adhesive H<150mm |  | M
Skirt | Tile-UC | A04AN084-00001 | A04AN084-00001 Finishing Work Tile Work Skirt Tile Unglazed Ceramic Tile w/ Mortar Bond Coat or Adhesive H<150mm |  | M
Skirt | Coved Rubber | A04AS185-00001 | A04AS185-00001 Finishing Work Exterior/Interior Finish Work Coved Rubber Skirting for Skirt w/ Adhesive H<150mm |  | M
Wall | Plaster | A04AT198-00002 | A04AT198-00002 Finishing Work Plastering Work Plastering for Internal Masonry Wall |  | M2
Wall | Waterproofing | A04AP085-00002 | A04AP085-00002 Finishing Work Waterproofing Work Liquid Waterproofing for Internal Wall Area Min. 2 Coats |  | M2
Wall | Paint-AE | A04AM078-00001 | A04AM078-00001 Finishing Work Painting Work Internal Wall Painting Acrylic Emulsion Paint |  | M2
Wall | Paint-CR | A04AM078-00009 | A04AM078-00009 Finishing Work Painting Work Internal Wall Painting Chemical Resistant Paint |  | M2
Wall | Tile | A04AN082-00001 | A04AN082-00001 Finishing Work Tile Work Wall Tile Unglazed Ceramic Tile w/ Mortar Bond Coat or Adhesive |  | M2
Ceiling | Paint | A04AM079-00001 | A04AM079-00001 Finishing Work Painting Work Ceiling Painting Acrylic Emulsion Paint |  | M2
Ceiling | Ceiling-FM | A04AS186-00001 | A04AS186-00001 Finishing Work Exterior/Interior Finish Work Fiber Board Ceiling System M-Bar System w/ Hot-Dip Galvanized Suspension System & Accessories(Moldings, Ceiling Access Door/Hatch, Curtain Boxes and etc.) |  | M2
Ceiling | Ceiling-MT | A04AS191-00002 | A04AS191-00002 Finishing Work Exterior/Interior Finish Work Moisture Resistant Tiled Ceiling System T-Bar System w/ Hot-Dip Galvanized Suspension System & Accessories(Moldings, Ceiling Access Door/Hatch, Curtain Boxes and etc.) |  | M2
A01 Earth Work
Earth | Crushed Stone | A01ZZ009-00003 | A01ZZ009-00003 Earth Work - Crushed Stone 25mm < DIA ≤ 100mm |  | M3
Earth | PE Sheet | A01ZZ012-00002 | A01ZZ012-00002 Earth Work - PE Sheet (Vapor Barrier) THK ≤ 0.25mm (or 0.01 inch) |  | M2
Earth | MISC | A01ZZ011-00001 | A01ZZ011-00001 Earth Work - Anti Termite Treatment |  | M2
A02 Pile Work
Pile | Pile Test | A02AC024-00001 | A02AC024-00001 Pile Work Pile Test Static Axial Compressive Load Test |  | EA
A03 Concrete Work
Concrete | PC Cover | A03AK068-00001 | A03AK068-00001 Concrete Work Precast Concrete Work PC Cover Including Supply and Install Work w/ All Items to Complete the Work |  | M2
Concrete | Anchor Bolt-PED-M22 | A03AD029-00004 | A03AD029-00004 Concrete Work Substructure Work Anchor Bolt (Installation only) M22 |  | EA
Concrete | Anchor Bolt-PED-M24 | A03AD029-00005 | A03AD029-00005 Concrete Work Substructure Work Anchor Bolt (Installation only) M24 |  | EA
Concrete | Anchor Bolt-EF-M24 | A03AG029-00005 | A03AG029-00005 Concrete Work Equipment Foundation Work Anchor Bolt (Installation only) M24 |  | EA
Concrete | Chemical Anchor Bolt-EF-M24 | A03AF030-00003 | A03AF030-00003 Concrete Work Superstructure Work Chemical Anchor Bolt Including injected Chemical material M16 |  | EA
A04 Finishing Work
Outer Plaster | Outer Plaster | A04AT198-00001 | A04AT198-00001 Finishing Work Plastering Work Plastering for External Masonry Wall |  | M2
Masonry | Masonry | A04AL069-00002 | A04AL069-00002 Finishing Work Masonry Work Reinforced Concrete Block w/ All Reinf.(Lath, Steel Tie, Anchor Bar, Mortar, ETC.), Filler, Sealant, Lintel/Sill for Opening, ETC. 100mm<THK≤200mm |  | M2
Masonry | PE Sheet | A04AL012-00001 | A04AL012-00001 Finishing Work Masonry Work PE Sheet (Vapor Barrier) |  | M2
Gypsum Partition | Gypsum Partition | A04AS177-00032 | A04AS177-00032 Finishing Work Exterior/Interior Finish Work Gypsumboard Partition Wall (Fixed Type) Fire Protective Rating: 2-hrs, 2-Layer Gypsum Boards to Both Sides Mineral Wool (Rock Wool) Including Supporting Frame(Stud) & Accessories 1-Layer Gypsumboard THK=12.5mm |  | M2
Trench Finish | Trench Finish | A04AM080-00006 | A04AM080-00006 Finishing Work Painting Work Floor Painting Epoxy Paint |  | M2
A04 Door & Window
Door | Single SD 01 | A04AR099-00001 | A04AR099-00001 Finishing Work Door & Window Work Steel Door w/ Steel Frame (UoM: EA) Fire Protective Rating: N/A, Single Door w/ Hardware & Accessories |  | EA
Door | Double SD 02 | A04AR105-00010 | A04AR105-00010 Finishing Work Door & Window Work Steel Door w/ Steel Frame, Panic Bar & Vision Panel for Each Leaf (UoM: EA) Fire Protective Rating: 2-hrs, Double Door w/ Hardware & Accessories |  | EA
Door | Single FSD 01 | A04AR099-00001 | A04AR099-00001 Finishing Work Door & Window Work Steel Door w/ Steel Frame (UoM: EA) Fire Protective Rating: N/A, Single Door w/ Hardware & Accessories |  | EA
Door | Double FSD 02 | A04AR105-00010 | A04AR105-00010 Finishing Work Door & Window Work Steel Door w/ Steel Frame, Panic Bar & Vision Panel for Each Leaf (UoM: EA) Fire Protective Rating: 2-hrs, Double Door w/ Hardware & Accessories |  | EA
Curtain Wall | Curtain Wall | A04AR315-00001 | A04AR315-00001 Finishing Work Door & Window Work Curtain Wall System (UoM: M2) w/ Hardware & Accessories |  | M2
Big Door | SRD 01 | A04AR127-00001 | A04AR127-00001 Finishing Work Door & Window Work Steel Roll Up Door w/ Steel Frame (UoM: EA) Fire Protective Rating: N/A, Motorized Type w/ Hardware & Accessories |  | EA
Window | AW 01 | A04AR159-00001 | A04AR159-00001 Finishing Work Door & Window Work Aluminum Window (UoM: EA) Fire Protective Rating: N/A w/ Hardware & Accessories |  | EA
Louver | AL 01 | A04AR164-00001 | A04AR164-00001 Finishing Work Door & Window Work Louver (UoM: EA) Aluminum w/ Hardware & Accessories |  | EA
A05 Cladding Work
Sandwich Panel | Sandwich Panel-R | A05ZZ200-00005 | A05ZZ200-00005 Cladding Work - Sandwich Panel Corrugated Galvanized Steel Sheet Sandwich Panel, Fire Protective Rating: N/A Mineral Wool (Rock Wool) for Roof w/ Accessories, Flashing 50mm≤THK<70mm |  | M2
Sandwich Panel | Sandwich Panel-W | A05ZZ200-00001 | A05ZZ200-00001 Cladding Work - Sandwich Panel Corrugated Galvanized Steel Sheet Sandwich Panel, Fire Protective Rating: N/A Mineral Wool (Rock Wool) for Wall w/ Accessories, Flashing 50mm≤THK<70mm |  | M2
Single Sheet | Single Sheet-R | A05ZZ199-00006 | A05ZZ199-00006 Cladding Work - Single Metal Sheet Corrugated Galvanized Steel Sheet for Roof w/ Accessories, Flashing |  | M2
Single Sheet | Single Sheet-W | A05ZZ199-00005 | A05ZZ199-00005 Cladding Work - Single Metal Sheet Corrugated Galvanized Steel Sheet for Wall w/ Accessories, Flashing |  | M2
Gutter | Gutter | A05ZZ204-00001 | A05ZZ204-00001 Cladding Work - Gutter Galvanized Steel Eave Gutter w/ Coating w/ Accessories |  | M
S02 MISC Steel Work
Grating | Grating-F | S02AA018-00003 | S02AA018-00003 Miscellaneous Steel Fabrication Work Shelter/Building Grating Hot-Dip Galvanized Steel, (I=32) |  | M2
Grating | Grating-E | S04AA018-00003 | S04AA018-00003 Miscellaneous Steel Erection Work Shelter/Building Grating Hot-Dip Galvanized Steel, (I=32) |  | M2
Check Plate | Check Plate-F | S02AA017-00003 | S02AA017-00003 Miscellaneous Steel Fabrication Work Shelter/Building Checkered/Flooring Plate Galvanized Steel THK ≤ 6mm |  | M2
Check Plate | Check Plate-E | S04AA017-00001 | S04AA017-00001 Miscellaneous Steel Erection Work Shelter/Building Checkered/Flooring Plate |  | M2
Fence | Fence | A04AV212-00001 | A04AV212-00001 Finishing Work Misc. Work Chain Link Fence (Fixed Type) Self-Standing Type w/ Steel Frame w/ Fixing Accessories 1500mm≤H<2000mm |  | M2
Grout | Grout | S03AA030-00001 | S03AA030-00001 Main Steel Structure Erection Work Shelter/Building Non-Shrink Grouting |  | M2
Steel Painting | Steel Painting-NF | S41AA051-00001 | S41AA051-00001 Steel Structure Paint Work Shelter/Building for Non-Fireproofed Steel Surface |  | M2
Steel Painting | Steel Painting-FP | S41AA052-00001 | S41AA052-00001 Steel Structure Paint Work Shelter/Building for Fireproofed Steel Surface |  | M2
Steel Stair | Steel Stair-F | S02AA019-00002 | S02AA019-00002 Miscellaneous Steel Fabrication Work Shelter/Building Steel Stairs Galvanized Steel |  | M
Steel Stair | Steel Stair-E | S04AA019-00001 | S04AA019-00001 Miscellaneous Steel Erection Work Shelter/Building Steel Stairs |  | M
Handrail | Handrail-F | S02AA020-00003 | S02AA020-00003 Miscellaneous Steel Fabrication Work Shelter/Building Steel Handrails Galvanized Steel |  | M
Handrail | Handrail-E | S04AA020-00001 | S04AA020-00001 Miscellaneous Steel Erection Work Shelter/Building Steel Handrails |  | M
A04 MISC
Ladder | Ladder-F | S02AA041-00001 | S02AA041-00001 Miscellaneous Steel Fabrication Work Shelter/Building Steel Ladder w/ Cage W/Painting |  | M
Ladder | Ladder-E | S04AA041-00001 | S04AA041-00001 Miscellaneous Steel Erection Work Shelter/Building Steel Ladder w/ Cage |  | M
Bollard | Bollard | A04AV219-00001 | A04AV219-00001 Finishing Work Misc. Work Steel Bollard Fixed Type w/ Paint, Concrete Fill |  | EA
Roof Drain | Roof Drain | A04AV205-00001 | A04AV205-00001 Finishing Work Misc. Work Roof Drain (for Building) Cast Iron Type DIA=100mm |  | EA
Downspout | Downspout | A04AV207-00001 | A04AV207-00001 Finishing Work Misc. Work Downspout Galvanized Steel Type w/ Fixing Accessories DIA=100mm |  | M
Splash Block | Splash Block | A04AV209-00001 | A04AV209-00001 Finishing Work Misc. Work Splash Block Precast Concrete Block Type |  | EA
Anchor Bolt | Anchor Bolt-F-M22 | S43AA061-00004 | S43AA061-00004 Anchor Bolt Work Shelter/Building Anchor Bolt (Material Supply) M22 |  | EA
Anchor Bolt | Anchor Bolt-F-M24 | S43AA061-00005 | S43AA061-00005 Anchor Bolt Work Shelter/Building Anchor Bolt (Material Supply) M24 |  | EA
Embedded Steel | Embedded Steel-UG | A03AD049-00001 | A03AD049-00001 Concrete Work Substructure Work Embedded Steel(Steel Plate, Corner Angle and etc.) w/ Anchor Bar (Purchase & Installation) Hot-Dip Galvanized Steel Galv.: ASTM A123 |  | Ton
Embedded Steel | Embedded Steel-MS | A03AE049-00001 | A03AE049-00001 Concrete Work Mass Concrete Work Embedded Steel(Steel Plate, Corner Angle and etc.) w/ Anchor Bar (Purchase & Installation) Hot-Dip Galvanized Steel Galv.: ASTM A123 |  | Ton
Embedded Steel | Embedded Steel-AG | A03AF049-00001 | A03AF049-00001 Concrete Work Superstructure Work Embedded Steel(Steel Plate, Corner Angle and etc.) w/ Anchor Bar (Purchase & Installation) Hot-Dip Galvanized Steel Galv.: ASTM A123 |  | Ton
Embedded Steel | Embedded Steel-EF | A03AG049-00001 | A03AG049-00001 Concrete Work Equipment Foundation Work Embedded Steel(Steel Plate, Corner Angle and etc.) w/ Anchor Bar (Purchase & Installation) Hot-Dip Galvanized Steel Galv.: ASTM A123 |  | Ton
Signage | Signage-Room | A04AV221-00001 | A04AV221-00001 Finishing Work Misc. Work Room Signage |  | EA
Toilet Accessories | Toilet Acce | A04AV224-00001 | A04AV224-00001 Finishing Work Misc. Work Mirror Stainless Steel, Surface Mounted Type |  | EA
Septic Tank | Septic Tank | A04AV241-00001 | A04AV241-00001 Finishing Work Misc. Work Septic Tank FRP Type Including Excatvation, Installation, Backfilling and Any Other Works to Complete the Work 10 People≤Capa.<50 People |  | EA
Furniture | Furniture | A04BA260-00001 | A04BA260-00001 Finishing Work Furniture Installation Desk |  | EA
[주의사항] 1. 노랑색 음영 : "S-WM"는 Project WM의 "S-WM 1" 와 일치해야 함. / "ITEM"은 Project WM의 "Item" 과 일치해야 함.
2. 회색음영부분 - Drop down 선택 3. WM No. : WM 선택에 따라 자동 변경 4. Spec, Unit 사용자 확인 후 입력

## 5.P Family
[Project Family List]
숨기기 열
▣ | ▣ | No | Family Name | G-WM 1 | G-WM 2 | G-WM 3 | G-WM 4 | S-WM 1 | Item | WM No. | Work Master | Spec. | Unit | Quantity | 표준 산출식 | 변경 산출식
▣ | ▣ | 0.Room
▣ | ▣ | 0.1 | Room Name | [11 empty] | Q0.1
TRUE | TRUE |  | 401 Electrical Room, 402 Control Room
| TRUE |  |  | - | - | - | - | Floor | Trowel | A04AS173-00001 | A04AS173-00001 Finishing Work Exterior/Interior Finish Work Steel Trowel Finish | 0 | M2 |  | =A
| TRUE |  |  | - | - | - | - | Floor | Paint-AD | A04AM080-00005 | A04AM080-00005 Finishing Work Painting Work Floor Painting Anti-Dust Paint | 0 | M2 |  | =A
| TRUE |  |  | - | - | - | - | Floor | Raised Floor | A04AS174-00001 | A04AS174-00001 Finishing Work Exterior/Interior Finish Work Raised Floor Top Finish: Anti-Static Vinyl Tile 600mm x 600mm / H≤600mm | 0 | M2 |  | =A
| TRUE |  |  | - | - | - | - | Skirt | Tile-V | A04AN084-00013 | A04AN084-00013 Finishing Work Tile Work Skirt Tile Vinyl Tile w/ Mortar Bond Coat or Adhesive H<150mm | 0 | M |  | =P
| TRUE |  |  | - | - | - | - | Wall | Plaster | A04AT198-00002 | A04AT198-00002 Finishing Work Plastering Work Plastering for Internal Masonry Wall | 0 | M2 |  | =P*H
| TRUE |  |  | - | - | - | - | Wall | Paint-AE | A04AM078-00001 | A04AM078-00001 Finishing Work Painting Work Internal Wall Painting Acrylic Emulsion Paint | 0 | M2 |  | =P*H
| TRUE |  |  | - | - | - | - | Ceiling | Ceiling-FM | A04AS186-00001 | A04AS186-00001 Finishing Work Exterior/Interior Finish Work Fiber Board Ceiling System M-Bar System w/ Hot-Dip Galvanized Suspension System & Accessories(Moldings, Ceiling Access Door/Hatch, Curtain Boxes and etc.) | 0 | M2 |  | =A
FALSE | FALSE |  | 301 Toilet, 302 Shower Room
| FALSE |  |  | - | - | - | - | Floor | Screed | A04AS168-00001 | A04AS168-00001 Finishing Work Exterior/Interior Finish Work Screed w/o Welded Wire Fabric THK<50mm | 0 | M2 |  | =A
| FALSE |  |  | - | - | - | - | Floor | Waterproofing | A04AP085-00001 | A04AP085-00001 Finishing Work Waterproofing Work Liquid Waterproofing for Internal Floor Area Min. 2 Coats | 0 | M2 |  | =A
| FALSE |  |  | - | - | - | - | Floor | Tile | A04AN083-00001 | A04AN083-00001 Finishing Work Tile Work Floor Tile Ceramic Tile Non-Slip Type, w/ Mortar Bond Coat or Adhesive | 0 | M2 |  | =A
| FALSE |  |  | - | - | - | - | Skirt | Tile-UC | A04AN084-00001 | A04AN084-00001 Finishing Work Tile Work Skirt Tile Unglazed Ceramic Tile w/ Mortar Bond Coat or Adhesive H<150mm | 0 | M |  | =P
| FALSE |  |  | - | - | - | - | Wall | Waterproofing | A04AP085-00002 | A04AP085-00002 Finishing Work Waterproofing Work Liquid Waterproofing for Internal Wall Area Min. 2 Coats | 0 | M2 |  | =P*H
| FALSE |  |  | - | - | - | - | Wall | Tile | A04AN082-00001 | A04AN082-00001 Finishing Work Tile Work Wall Tile Unglazed Ceramic Tile w/ Mortar Bond Coat or Adhesive | 0 | M2 |  | =P*H
| FALSE |  |  | - | - | - | - | Ceiling | Ceiling-MT | A04AS191-00002 | A04AS191-00002 Finishing Work Exterior/Interior Finish Work Moisture Resistant Tiled Ceiling System T-Bar System w/ Hot-Dip Galvanized Suspension System & Accessories(Moldings, Ceiling Access Door/Hatch, Curtain Boxes and etc.) | 0 | M2 |  | =A
▣ | ▣ | 1.Floors
▣ | ▣ | 1.1 | H_FL_AR S17_RC Slab | RC-AG | - | - | - | - |  |  | RC-AG, -, -, -, - |  |  |  | Q1.1
TRUE | TRUE |  | H_FL_AR_S17_RC Slab_2S1 T150
| TRUE |  |  | RC-AG | - | - | - |  | Concrete | A03AF032-00022 | A03AF032-00022 Concrete Work Superstructure Work Structural Concrete Cement Type-1 25MPa ≤ F'c (Cylinder Strength) < 30MPa | 25MPa | M3 |  | =V
| TRUE |  |  | RC-AG | - | - | - |  | Form1 | A03AF036-00001 | A03AF036-00001 Concrete Work Superstructure Work Form Work (1 time in use) Flat Form Dressed Lumber, Plywood or Steel Form(Wood Planks are not Allowed) incl. Chamfer | 0 | M2 |  | =A
| TRUE |  |  | RC-AG | - | - | - |  | Rebar | A03AF037-00003 | A03AF037-00003 Concrete Work Superstructure Work Rebar Work Deformed Bar (Non-Coat.) 300MPa<Fy≤400MPa | 400MPa | TON |  | =V*RE
FALSE | FALSE |  | H_FL_AR_S17_RC Slab_2S1 T150 30 MPa
| FALSE |  |  | RC-AG-1 | - | - | - |  | Concrete | A03AF032-00019 | A03AF032-00019 Concrete Work Superstructure Work Structural Concrete Cement Type-1 30MPa ≤ F'c (Cylinder Strength) < 35MPa | 30MPa | M3 |  | =V
| FALSE |  |  | RC-AG-1 | - | - | - |  | Form1 | A03AF036-00001 | A03AF036-00001 Concrete Work Superstructure Work Form Work (1 time in use) Flat Form Dressed Lumber, Plywood or Steel Form(Wood Planks are not Allowed) incl. Chamfer | 0 | M2 |  | =A
| FALSE |  |  | RC-AG-1 | - | - | - |  | Rebar | A03AF037-00003 | A03AF037-00003 Concrete Work Superstructure Work Rebar Work Deformed Bar (Non-Coat.) 300MPa<Fy≤400MPa | 400MPa | TON |  | =V*RE
▣ | ▣ | 1.2 | H_FL_AR S17_RC Slab_Deck | RC-AGD | - | - | - | - |  |  | RC-AGD, -, -, -, - |  |  |  | Q1.2
TRUE | TRUE |  | H_FL_AR S17_RC Slab_Deck_RS1 T175
| TRUE |  |  | RC-AGD | - | - | - |  | Concrete | A03AF032-00022 | A03AF032-00022 Concrete Work Superstructure Work Structural Concrete Cement Type-1 25MPa ≤ F'c (Cylinder Strength) < 30MPa | 25MPa | M3 |  | =V
| TRUE |  |  | RC-AGD | - | - | - |  | Form1 | S02AA024-00001 | S02AA024-00001 Miscellaneous Steel Fabrication Work Shelter/Building Galvanized Steel Deck Plate | 0 | M2 |  | =A
| TRUE |  |  | RC-AGD | - | - | - |  | Form2 | S04AA024-00001 | S04AA024-00001 Miscellaneous Steel Erection Work Shelter/Building Galvanized Steel Deck Plate | 0 | M2 |  | =A
| TRUE |  |  | RC-AGD | - | - | - |  | Rebar | A03AF037-00003 | A03AF037-00003 Concrete Work Superstructure Work Rebar Work Deformed Bar (Non-Coat.) 300MPa<Fy≤400MPa | 400MPa | TON |  | =V*RE
▣ | ▣ | 1.3 | H_FL_AR S05_Grating | - | - | - | - | Grating |  |  | -, -, -, -, Grating |  |  |  | Q1.3
TRUE | TRUE |  | H_FL_AR S05_Grating_T32
| TRUE |  |  | - | - | - | - | Grating | Grating-F | S02AA018-00003 | S02AA018-00003 Miscellaneous Steel Fabrication Work Shelter/Building Grating Hot-Dip Galvanized Steel, (I=32) | 0 | M2 |  | =A
| TRUE |  |  | - | - | - | - | Grating | Grating-E | S04AA018-00003 | S04AA018-00003 Miscellaneous Steel Erection Work Shelter/Building Grating Hot-Dip Galvanized Steel, (I=32) | 0 | M2 |  | =A
▣ | ▣ | 1.4 | H_FL_AR S07_Chk. PL | - | - | - | - | Check Plate |  |  | -, -, -, -, Check Plate |  |  |  | Q1.4
FALSE | FALSE |  | H_FL_AR S07_Chk. PL_T6
| FALSE |  |  | - | - | - | - | Check Plate | Check Plate-F | S02AA017-00003 | S02AA017-00003 Miscellaneous Steel Fabrication Work Shelter/Building Checkered/Flooring Plate Galvanized Steel THK ≤ 6mm | 0 | M2 |  | =A
| FALSE |  |  | - | - | - | - | Check Plate | Check Plate-E | S04AA017-00001 | S04AA017-00001 Miscellaneous Steel Erection Work Shelter/Building Checkered/Flooring Plate | 0 | M2 |  | =A
▣ | ▣ | 2.Roofs
▣ | ▣ | 2.1 | H_RF_AR B05_Roof Panel-SW | - | - | - | - | Sandwich Panel |  |  | -, -, -, -, Sandwich Panel |  |  |  | Q2.1
TRUE | TRUE |  | H_RF_AR B05_Roof Panel-SW_T100
| TRUE |  |  | - | - | - | - | Sandwich Panel | Sandwich Panel-R | A05ZZ200-00005 | A05ZZ200-00005 Cladding Work - Sandwich Panel Corrugated Galvanized Steel Sheet Sandwich Panel, Fire Protective Rating: N/A Mineral Wool (Rock Wool) for Roof w/ Accessories, Flashing 50mm≤THK<70mm | 0 | M2 |  | =A
▣ | ▣ | 2.2 | H_RF_AR B05_Roof Panel-SG | - | - | - | - | Single Sheet |  |  | -, -, -, -, Single Sheet |  |  |  | Q2.2
FALSE | FALSE |  | H_RF_AR B05_Roof Panel-SG_T0.7
| FALSE |  |  | - | - | - | - | Single Sheet | Single Sheet-R | A05ZZ199-00006 | A05ZZ199-00006 Cladding Work - Single Metal Sheet Corrugated Galvanized Steel Sheet for Roof w/ Accessories, Flashing | 0 | M2 |  | =A
▣ | ▣ | 2.3 | H_RF_AR B06_RC Roof Finish | - | ROOF | - | - | - |  |  | -, ROOF, -, -, - |  |  |  | Q2.3
TRUE | TRUE |  | H_RF_AR B06_RC Roof Finish_Type1
| TRUE |  |  | - | ROOF | - | - |  | RF-Slope | A04AQ086-00002 | A04AQ086-00002 Finishing Work Roof Work Roof Screed Light-Weight Concrete Screed w/o Welded Wire Fabric 50mm≤Min. THK<75mm | 0 | M3 |  | =A*TS
| TRUE |  |  | - | ROOF | - | - |  | Waterproofing | A04AQ310-00001 | A04AQ310-00001 Finishing Work Roof Work Waterproofing Membrane EPDM(or Equivalent) w/ Accessories | 0 | M2 |  | =A
| TRUE |  |  | - | ROOF | - | - |  | Insulation | A04AQ088-00002 | A04AQ088-00002 Finishing Work Roof Work Roof Insulation Rigid Extruded Polystyrene Foam Insulation 50mm≤THK<75mm | 0 | M2 |  | =A
| TRUE |  |  | - | ROOF | - | - |  | Vapor Barrier | A04AQ012-00001 | A04AQ012-00001 Finishing Work Roof Work PE Sheet (Vapor Barrier) | 0 | M2 |  | =A
| TRUE |  |  | - | ROOF | - | - |  | RF-Protection | A04AQ089-00001 | A04AQ089-00001 Finishing Work Roof Work Protective Concrete w/ Steel Trowel Finish | 0 | M3 |  | =A*TP
| TRUE |  |  | - | ROOF | - | - |  | Finish | A04AQ090-00001 | A04AQ090-00001 Finishing Work Roof Work Concrete Tile w/ Plastic Spacer THK≤50mm | 0 | M2 |  | =A
▣ | ▣ | 2.4 | H_RF_AR B07_Gutter | - | - | - | - | Gutter |  |  | -, -, -, -, Gutter |  |  |  | Q2.4
TRUE | TRUE |  | H_RF_AR B07_Gutter
| TRUE |  |  | - | - | - | - | Gutter | Gutter | A05ZZ204-00001 | A05ZZ204-00001 Cladding Work - Gutter Galvanized Steel Eave Gutter w/ Coating w/ Accessories | 0 | M |  | =L
▣ | ▣ | 3.Walls_Ext
▣ | ▣ |  | Cavity Wall
▣ | ▣ | 3.1 | H_WA_AR B02_Ext Wall DY-IN | - | EW-DI | - | - | - |  |  | -, EW-DI, -, -, - |  |  |  | Q3.1
TRUE | TRUE |  | H_WA_AR B02_Ext Wall DY-IN_EW1
| TRUE |  |  | - | EW-DI | - | - |  | Dry Wall (InSide) | A04AS177-00002 | A04AS177-00002 Finishing Work Exterior/Interior Finish Work Gypsumboard Partition Wall (Fixed Type) Fire Protective Rating: N/A, 1-Layer Gypsum Board to One Side w/o Insulation Including Supporting Frame(Stud) & Accessories 1-Layer Gypsumboard THK=12.5mm | 0 | M2 |  | =A
| TRUE |  |  | - | EW-DI | - | - |  | Insulation | A04AL076-00002 | A04AL076-00002 Finishing Work Masonry Work Insulation Mineral Wool (Rock Wool) Minimum Density of 50 kg/m3 50mm≤THK<75mm | Insulation THK=( 50 )mm | M2 |  | =A
▣ | ▣ | 3.2 | H_WA_AR B02_Ext Wall DY-IN-MA | - | EW-DIM | - | - | Outer Plaster |  |  | -, EW-DIM, -, -, Outer Plaster |  |  |  | Q3.2
TRUE | TRUE |  | H_WA_AR B02_Ext Wall DY-IN-MA_EW2
| TRUE |  |  | - | EW-DIM | - | - |  | Dry Wall (InSide) | A04AS177-00002 | A04AS177-00002 Finishing Work Exterior/Interior Finish Work Gypsumboard Partition Wall (Fixed Type) Fire Protective Rating: N/A, 1-Layer Gypsum Board to One Side w/o Insulation Including Supporting Frame(Stud) & Accessories 1-Layer Gypsumboard THK=12.5mm | 0 | M2 |  | =A
| TRUE |  |  | - | EW-DIM | - | - |  | Insulation | A04AL076-00002 | A04AL076-00002 Finishing Work Masonry Work Insulation Mineral Wool (Rock Wool) Minimum Density of 50 kg/m3 50mm≤THK<75mm | Insulation THK=( 50 )mm | M2 |  | =A
| TRUE |  |  | - | EW-DIM | - | - |  | Masonry (OutSide) | A04AL069-00002 | A04AL069-00002 Finishing Work Masonry Work Reinforced Concrete Block w/ All Reinf.(Lath, Steel Tie, Anchor Bar, Mortar, ETC.), Filler, Sealant, Lintel/Sill for Opening, ETC. 100mm<THK≤200mm | THK=( 200 )mm | M2 |  | =A
| TRUE |  |  | - | - | - | - | Outer Plaster | Outer Plaster | A04AT198-00001 | A04AT198-00001 Finishing Work Plastering Work Plastering for External Masonry Wall | 0 | M2 |  | =A
▣ | ▣ | 3.3 | H_WA_AR B02_Ext Wall MA-IN-MA | - | EW-MIM | - | - | Outer Plaster |  |  | -, EW-MIM, -, -, Outer Plaster |  |  |  | Q3.3
TRUE | TRUE |  | H_WA_AR B02_Ext Wall MA-IN-MA_EW3
| TRUE |  |  | - | EW-MIM | - | - |  | Masonry (InSide) | A04AL069-00001 | A04AL069-00001 Finishing Work Masonry Work Reinforced Concrete Block w/ All Reinf.(Lath, Steel Tie, Anchor Bar, Mortar, ETC.), Filler, Sealant, Lintel/Sill for Opening, ETC. 50mm<THK≤100mm | THK=( 100 )mm | M2 |  | =A
| TRUE |  |  | - | EW-MIM | - | - |  | Insulation | A04AL076-00002 | A04AL076-00002 Finishing Work Masonry Work Insulation Mineral Wool (Rock Wool) Minimum Density of 50 kg/m3 50mm≤THK<75mm | Insulation THK=( 50 )mm | M2 |  | =A
| TRUE |  |  | - | EW-MIM | - | - |  | Masonry (OutSide) | A04AL069-00002 | A04AL069-00002 Finishing Work Masonry Work Reinforced Concrete Block w/ All Reinf.(Lath, Steel Tie, Anchor Bar, Mortar, ETC.), Filler, Sealant, Lintel/Sill for Opening, ETC. 100mm<THK≤200mm | THK=( 200 )mm | M2 |  | =A
| TRUE |  |  | - | - | - | - | Outer Plaster | Outer Plaster | A04AT198-00001 | A04AT198-00001 Finishing Work Plastering Work Plastering for External Masonry Wall | 0 | M2 |  | =A
▣ | ▣ | 3.4 | H_WA_AR B02_Ext Wall MA-IN | - | EW-MI | - | - | Outer Plaster |  |  | -, EW-MI, -, -, Outer Plaster |  |  |  | Q3.4
TRUE | TRUE |  | H_WA_AR B02_Ext Wall MA-IN_EW4
| TRUE |  |  | - | EW-MI | - | - |  | Masonry (InSide) | A04AL069-00001 | A04AL069-00001 Finishing Work Masonry Work Reinforced Concrete Block w/ All Reinf.(Lath, Steel Tie, Anchor Bar, Mortar, ETC.), Filler, Sealant, Lintel/Sill for Opening, ETC. 50mm<THK≤100mm | THK=( 100 )mm | M2 |  | =A
| TRUE |  |  | - | EW-MI | - | - |  | Insulation | A04AL076-00002 | A04AL076-00002 Finishing Work Masonry Work Insulation Mineral Wool (Rock Wool) Minimum Density of 50 kg/m3 50mm≤THK<75mm | Insulation THK=( 50 )mm | M2 |  | =A
| TRUE |  |  | - | - | - | - | Outer Plaster | Outer Plaster | A04AT198-00001 | A04AT198-00001 Finishing Work Plastering Work Plastering for External Masonry Wall | 0 | M2 |  | =A
▣ | ▣ |  | Single Wall
▣ | ▣ | 3.5 | H_WA_AR B02_Ext Wall RC-AG | RC-AG | - | - | - | - |  |  | RC-AG, -, -, -, - |  |  |  | Q3.5
TRUE | TRUE |  | H_WA_AR B02_Ext Wall RC-AG_EW5
| TRUE |  |  | RC-AG | - | - | - |  | Concrete | A03AF032-00022 | A03AF032-00022 Concrete Work Superstructure Work Structural Concrete Cement Type-1 25MPa ≤ F'c (Cylinder Strength) < 30MPa | 25MPa | M3 |  | =V
| TRUE |  |  | RC-AG | - | - | - |  | Form1 | A03AF036-00001 | A03AF036-00001 Concrete Work Superstructure Work Form Work (1 time in use) Flat Form Dressed Lumber, Plywood or Steel Form(Wood Planks are not Allowed) incl. Chamfer | 0 | M2 |  | =A
| TRUE |  |  | RC-AG | - | - | - |  | Rebar | A03AF037-00003 | A03AF037-00003 Concrete Work Superstructure Work Rebar Work Deformed Bar (Non-Coat.) 300MPa<Fy≤400MPa | 400MPa | TON |  | =V*RE
▣ | ▣ | 3.6 | H_WA_AR B02_Ext Wall RC-UG | RC-UG | UG-PT | - | - | - |  |  | RC-UG, UG-PT, -, -, - |  |  |  | Q3.6
TRUE | TRUE |  | H_WA_AR B02_Ext Wall RC-UG_EW6
| TRUE |  |  | RC-UG | - | - | - |  | Concrete | A03AD032-00018 | A03AD032-00018 Concrete Work Substructure Work Structural Concrete Cement Type-5 35MPa ≤ F'c (Cylinder Strength) | 35MPa | M3 |  | =V
| TRUE |  |  | RC-UG | - | - | - |  | Form1 | A03AD035-00001 | A03AD035-00001 Concrete Work Substructure Work Form Work (3 times in use) Flat Form Dressed Lumber, Plywood or Steel Form(Wood Planks are not Allowed) incl. Chamfer | 0 | M2 |  | =A
| TRUE |  |  | RC-UG | - | - | - |  | Rebar | A03AD037-00002 | A03AD037-00002 Concrete Work Substructure Work Rebar Work Deformed Bar (Non-Coat.) 400MPa<Fy≤470MPa | 420MPa | TON |  | =V*RE
| TRUE |  |  | RC-UG | - | - | - |  | Lean | A03AD034-00013 | A03AD034-00013 Concrete Work Substructure Work Lean Concrete (including Form work) Cement Type-1 10MPa ≤ F'c (Cylinder Strength) < 15MPa | 14MPa | M3 |  | 0
| TRUE |  |  | - | UG-PT | - | - |  | UG Coating | A03AH056-00001 | A03AH056-00001 Concrete Work Concrete Protective Coating (U/G) Bitumen/Bituminous/Asphalt Coating | 0 | M2 |  | =A
| TRUE |  |  | - | UG-PT | - | - |  | Memebrane | A03AH059-00001 | A03AH059-00001 Concrete Work Concrete Protective Coating (U/G) Sheet Membrane Adhesive Rubber Sheet or Bitumen Polyethylene Laminated Waterproofing Membrane | 0 | M2 |  | =A
| TRUE |  |  | - | UG-PT | - | - |  | Protection Board | A03AH060-00001 | A03AH060-00001 Concrete Work Concrete Protective Coating (U/G) Memebrane Protection Board Bitumen Impregnated Fiberboard | 0 | M2 |  | =A
▣ | ▣ | 3.7 | H_WA_AR B02_Ext Wall-MA | - | - | - | - | Outer Plaster |  |  | -, -, -, -, Outer Plaster |  |  |  | Q3.7
TRUE | TRUE |  | H_WA_AR B02_Ext Wall-MA_Block EW7
| TRUE |  |  | - | - | - | - | Masonry | Masonry | A04AL069-00002 | A04AL069-00002 Finishing Work Masonry Work Reinforced Concrete Block w/ All Reinf.(Lath, Steel Tie, Anchor Bar, Mortar, ETC.), Filler, Sealant, Lintel/Sill for Opening, ETC. 100mm<THK≤200mm | 0 | M2 |  | =A
| TRUE |  |  | - | - | - | - | Outer Plaster | Outer Plaster | A04AT198-00001 | A04AT198-00001 Finishing Work Plastering Work Plastering for External Masonry Wall | 0 | M2 |  | =A
▣ | ▣ | 3.8 | H_WA_AR B02_Ext Wall-Fence | - | - | - | - | Fence |  |  | -, -, -, -, Fence |  |  |  | Q3.8
TRUE | TRUE |  | H_WA_AR B02_Ext Wall-Fence
| TRUE |  |  | - | - | - | - | Fence | Fence | A04AV212-00001 | A04AV212-00001 Finishing Work Misc. Work Chain Link Fence (Fixed Type) Self-Standing Type w/ Steel Frame w/ Fixing Accessories 1500mm≤H<2000mm | 0 | M2 |  | =A
▣ | ▣ | 3.9 | H_WA_AR B02_Ext Wall Panel-SW | - | - | - | - | Sandwich Panel |  |  | -, -, -, -, Sandwich Panel |  |  |  | Q3.9
TRUE | TRUE |  | H_WA_AR B02_Ext Wall Panel-SW_EW8
| TRUE |  |  | - | - | - | - | Sandwich Panel | Sandwich Panel-W | A05ZZ200-00001 | A05ZZ200-00001 Cladding Work - Sandwich Panel Corrugated Galvanized Steel Sheet Sandwich Panel, Fire Protective Rating: N/A Mineral Wool (Rock Wool) for Wall w/ Accessories, Flashing 50mm≤THK<70mm | 0 | M2 |  | =A
▣ | ▣ | 3.10 | H_WA_AR B02_Ext Wall Panel-SG | - | - | - | - | Single Sheet |  |  | -, -, -, -, Single Sheet |  |  |  | Q3.10
TRUE | TRUE |  | H_WA_AR B02_Ext Wall Panel-SG_EW9
| TRUE |  |  | - | - | - | - | Single Sheet | Single Sheet-W | A05ZZ199-00005 | A05ZZ199-00005 Cladding Work - Single Metal Sheet Corrugated Galvanized Steel Sheet for Wall w/ Accessories, Flashing | 0 | M2 |  | =A
▣ | ▣ | 4.Walls_Int
▣ | ▣ | 4.1 | H_WA_AR B02_Int Wall DW | - | - | - | - | Gypsum Partition |  |  | -, -, -, -, Gypsum Partition |  |  |  | Q4.1
TRUE | TRUE |  | H_WA_AR B02_Int Wall DW_IW1
| TRUE |  |  | - | - | - | - | Gypsum Partition | Gypsum Partition | A04AS177-00032 | A04AS177-00032 Finishing Work Exterior/Interior Finish Work Gypsumboard Partition Wall (Fixed Type) Fire Protective Rating: 2-hrs, 2-Layer Gypsum Boards to Both Sides Mineral Wool (Rock Wool) Including Supporting Frame(Stud) & Accessories 1-Layer Gypsumboard THK=12.5mm | 0 | M2 |  | =A
▣ | ▣ | 4.2 | H_WA_AR B02_Int Wall DW-IN-MA | - | IW-DIM | - | - | - |  |  | -, IW-DIM, -, -, - |  |  |  | Q4.2
TRUE | TRUE |  | H_WA_AR B02_Int Wall DW-IN-MA_IW2
| TRUE |  |  | - | IW-DIM | - | - |  | Dry Wall (One Side) | A04AS177-00002 | A04AS177-00002 Finishing Work Exterior/Interior Finish Work Gypsumboard Partition Wall (Fixed Type) Fire Protective Rating: N/A, 1-Layer Gypsum Board to One Side w/o Insulation Including Supporting Frame(Stud) & Accessories 1-Layer Gypsumboard THK=12.5mm | 0 | M2 |  | =A
| TRUE |  |  | - | IW-DIM | - | - |  | Insulation | A04AL076-00002 | A04AL076-00002 Finishing Work Masonry Work Insulation Mineral Wool (Rock Wool) Minimum Density of 50 kg/m3 50mm≤THK<75mm | Insulation THK=( 50 )mm | M2 |  | =A
| TRUE |  |  | - | IW-DIM | - | - |  | Masonry (One Side) | A04AL069-00002 | A04AL069-00002 Finishing Work Masonry Work Reinforced Concrete Block w/ All Reinf.(Lath, Steel Tie, Anchor Bar, Mortar, ETC.), Filler, Sealant, Lintel/Sill for Opening, ETC. 100mm<THK≤200mm | THK=( 200 )mm | M2 |  | =A
▣ | ▣ | 4.3 | H_WA_AR B02_Int Wall MA | - | - | - | - | Masonry |  |  | -, -, -, -, Masonry |  |  |  | Q4.3
TRUE | TRUE |  | H_WA_AR B02_Int Wall MA_IW3
| TRUE |  |  | - | - | - | - | Masonry | Masonry | A04AL069-00002 | A04AL069-00002 Finishing Work Masonry Work Reinforced Concrete Block w/ All Reinf.(Lath, Steel Tie, Anchor Bar, Mortar, ETC.), Filler, Sealant, Lintel/Sill for Opening, ETC. 100mm<THK≤200mm | 0 | M2 |  | =A
▣ | ▣ | 4.4 | H_WA_AR B02_Int Wall RC-AG | RC-AG | - | - | - | - |  |  | RC-AG, -, -, -, - |  |  |  | Q4.4
TRUE | TRUE |  | H_WA_AR B02_Int Wall RC-AG_IW4
| TRUE |  |  | RC-AG | - | - | - |  | Concrete | A03AF032-00022 | A03AF032-00022 Concrete Work Superstructure Work Structural Concrete Cement Type-1 25MPa ≤ F'c (Cylinder Strength) < 30MPa | 25MPa | M3 |  | =V
| TRUE |  |  | RC-AG | - | - | - |  | Form1 | A03AF036-00001 | A03AF036-00001 Concrete Work Superstructure Work Form Work (1 time in use) Flat Form Dressed Lumber, Plywood or Steel Form(Wood Planks are not Allowed) incl. Chamfer | 0 | M2 |  | =A
| TRUE |  |  | RC-AG | - | - | - |  | Rebar | A03AF037-00003 | A03AF037-00003 Concrete Work Superstructure Work Rebar Work Deformed Bar (Non-Coat.) 300MPa<Fy≤400MPa | 400MPa | TON |  | =V*RE
▣ | ▣ | 5.St_Fdn
▣ | ▣ | 5.1 | H_SF_AR S18_MAT | RC-UG | UG-PT | EARTH | BASE | - |  |  | RC-UG, UG-PT, EARTH, BASE, - |  |  |  | Q5.1
TRUE | TRUE |  | H_SF_AR S18_MAT_MF1
| TRUE |  |  | RC-UG | - | - | - |  | Concrete | A03AD032-00018 | A03AD032-00018 Concrete Work Substructure Work Structural Concrete Cement Type-5 35MPa ≤ F'c (Cylinder Strength) | 35MPa | M3 |  | =V
| TRUE |  |  | RC-UG | - | - | - |  | Form1 | A03AD035-00001 | A03AD035-00001 Concrete Work Substructure Work Form Work (3 times in use) Flat Form Dressed Lumber, Plywood or Steel Form(Wood Planks are not Allowed) incl. Chamfer | 0 | M2 |  | =P*T
| TRUE |  |  | RC-UG | - | - | - |  | Rebar | A03AD037-00002 | A03AD037-00002 Concrete Work Substructure Work Rebar Work Deformed Bar (Non-Coat.) 400MPa<Fy≤470MPa | 420MPa | TON |  | =V*RE
| TRUE |  |  | RC-UG | - | - | - |  | Lean | A03AD034-00013 | A03AD034-00013 Concrete Work Substructure Work Lean Concrete (including Form work) Cement Type-1 10MPa ≤ F'c (Cylinder Strength) < 15MPa | 14MPa | M3 |  | =(A+P*D1+4*D1*D1)*C1
| TRUE |  |  | - | UG-PT | - | - |  | UG Coating | A03AH056-00001 | A03AH056-00001 Concrete Work Concrete Protective Coating (U/G) Bitumen/Bituminous/Asphalt Coating | 0 | M2 |  | =P*H2+A
| TRUE |  |  | - | UG-PT | - | - |  | Memebrane | A03AH059-00001 | A03AH059-00001 Concrete Work Concrete Protective Coating (U/G) Sheet Membrane Adhesive Rubber Sheet or Bitumen Polyethylene Laminated Waterproofing Membrane | 0 | M2 |  | =P*H2+A
| TRUE |  |  | - | UG-PT | - | - |  | Protection Board | A03AH060-00001 | A03AH060-00001 Concrete Work Concrete Protective Coating (U/G) Memebrane Protection Board Bitumen Impregnated Fiberboard | 0 | M2 |  | =P*H2+A
| TRUE |  |  | - | - | EARTH | - |  | Excavation_A | A01ZZ001-00012 | A01ZZ001-00012 Earth Work - Excavation Soil, Mech. Mech. Excavation Above GWL | 0 | M3 |  | =Exca
| FALSE |  |  | - | - | EARTH | - |  | Excavation_B | A01ZZ001-00013 | A01ZZ001-00013 Earth Work - Excavation Soil, Mech. Mech. Excavation Below GWL | 0 | M3 |  | =Exca
| TRUE |  |  | - | - | EARTH | - |  | Backfilling_A | A01ZZ003-00001 | A01ZZ003-00001 Earth Work - Backfill Re-use, Soil | 0 | M3 |  | =Back
| FALSE |  |  | - | - | EARTH | - |  | Backfilling_B | A01ZZ003-00003 | A01ZZ003-00003 Earth Work - Backfill Purchased, Soil | 0 | M3 |  | =Back
| TRUE |  |  | - | - | EARTH | - |  | Disposal | A01ZZ004-00001 | A01ZZ004-00001 Earth Work - Disposal Soil | 0 | M3 |  | =Disp
| TRUE |  |  | - | - | - | BASE |  | Base | A01ZZ005-00001 | A01ZZ005-00001 Earth Work - Base Course THK≤150mm | 0 | M2 |  | =(A+P*D1+4*D1*D1)
| TRUE |  |  | - | - | - | BASE |  | Sub Base | A01ZZ006-00001 | A01ZZ006-00001 Earth Work - Subbase Course Including Compaction of Sub-Grade THK≤150mm | 0 | M2 |  | =(A+P*D1+4*D1*D1)
▣ | ▣ | 5.2 | H_SF_AR B01_Mass | RC-MS | UG-PT | EARTH | BASE | - |  |  | RC-MS, UG-PT, EARTH, BASE, - |  |  |  | Q5.2
TRUE | TRUE |  | H_SF_AR B01_Mass_MF2 T1200
| TRUE |  |  | RC-MS | - | - | - |  | Concrete | A03AE032-00016 | A03AE032-00016 Concrete Work Mass Concrete Work Structural Concrete Cement Type-1 35MPa ≤ F'c (Cylinder Strength) Including Concrete Temperature Control (Pile Cooling & Curing), Max Temperature of Concrete : 30℃ | 35MPa | M3 |  | =V
| TRUE |  |  | RC-MS | - | - | - |  | Form1 | A03AE035-00001 | A03AE035-00001 Concrete Work Mass Concrete Work Form Work (3 times in use) Flat Form Dressed Lumber, Plywood or Steel Form(Wood Planks are not Allowed) incl. Chamfer | 0 | M2 |  | =P*T
| TRUE |  |  | RC-MS | - | - | - |  | Rebar | A03AE037-00002 | A03AE037-00002 Concrete Work Mass Concrete Work Rebar Work Deformed Bar (Non-Coat.) 400MPa<Fy≤470MPa | 420MPa | TON |  | =V*RE
| TRUE |  |  | RC-MS | - | - | - |  | Lean | A03AE034-00013 | A03AE034-00013 Concrete Work Mass Concrete Work Lean Concrete (including Form work) Cement Type-1 10MPa ≤ F'c (Cylinder Strength) < 15MPa | 14MPa | M3 |  | =(A+P*D1+4*D1*D1)*C1
| TRUE |  |  | - | UG-PT | - | - |  | UG Coating | A03AH056-00001 | A03AH056-00001 Concrete Work Concrete Protective Coating (U/G) Bitumen/Bituminous/Asphalt Coating | 0 | M2 |  | =P*H2+A
| TRUE |  |  | - | UG-PT | - | - |  | Memebrane | A03AH059-00001 | A03AH059-00001 Concrete Work Concrete Protective Coating (U/G) Sheet Membrane Adhesive Rubber Sheet or Bitumen Polyethylene Laminated Waterproofing Membrane | 0 | M2 |  | =P*H2+A
| TRUE |  |  | - | UG-PT | - | - |  | Protection Board | A03AH060-00001 | A03AH060-00001 Concrete Work Concrete Protective Coating (U/G) Memebrane Protection Board Bitumen Impregnated Fiberboard | 0 | M2 |  | =P*H2+A
| TRUE |  |  | - | - | EARTH | - |  | Excavation_A | A01ZZ001-00012 | A01ZZ001-00012 Earth Work - Excavation Soil, Mech. Mech. Excavation Above GWL | 0 | M3 |  | =Exca
| FALSE |  |  | - | - | EARTH | - |  | Excavation_B | A01ZZ001-00013 | A01ZZ001-00013 Earth Work - Excavation Soil, Mech. Mech. Excavation Below GWL | 0 | M3 |  | =Exca
| TRUE |  |  | - | - | EARTH | - |  | Backfilling_A | A01ZZ003-00001 | A01ZZ003-00001 Earth Work - Backfill Re-use, Soil | 0 | M3 |  | =Back
| FALSE |  |  | - | - | EARTH | - |  | Backfilling_B | A01ZZ003-00003 | A01ZZ003-00003 Earth Work - Backfill Purchased, Soil | 0 | M3 |  | =Back
| TRUE |  |  | - | - | EARTH | - |  | Disposal | A01ZZ004-00001 | A01ZZ004-00001 Earth Work - Disposal Soil | 0 | M3 |  | =Disp
| TRUE |  |  | - | - | - | BASE |  | Base | A01ZZ005-00001 | A01ZZ005-00001 Earth Work - Base Course THK≤150mm | 0 | M2 |  | =(A+P*D1+4*D1*D1)
| TRUE |  |  | - | - | - | BASE |  | Sub Base | A01ZZ006-00001 | A01ZZ006-00001 Earth Work - Subbase Course Including Compaction of Sub-Grade THK≤150mm | 0 | M2 |  | =(A+P*D1+4*D1*D1)
▣ | ▣ | 5.3 | H_SF_AR B01_EQ Fdn | RC-EF | - | - | - | - |  |  | RC-EF, -, -, -, - |  |  |  | Q5.3
TRUE | TRUE |  | H_SF_AR B01_EQ Fdn_MF3 T600
| TRUE |  |  | RC-EF | - | - | - |  | Concrete | A03AG032-00018 | A03AG032-00018 Concrete Work Equipment Foundation Work Structural Concrete Cement Type-5 35MPa ≤ F'c (Cylinder Strength) | 35MPa | M3 |  | =V
| TRUE |  |  | RC-EF | - | - | - |  | Form1 | A03AG036-00001 | A03AG036-00001 Concrete Work Equipment Foundation Work Form Work (1 time in use) Flat Form Dressed Lumber, Plywood or Steel Form(Wood Planks are not Allowed) incl. Chamfer | 0 | M2 |  | =P*T
| TRUE |  |  | RC-EF | - | - | - |  | Rebar | A03AG037-00003 | A03AG037-00003 Concrete Work Equipment Foundation Work Rebar Work Deformed Bar (Non-Coat.) 300MPa<Fy≤400MPa | 420MPa | TON |  | =V*RE
| TRUE |  |  | RC-EF | - | - | - |  | Lean | A03AG034-00013 | A03AG034-00013 Concrete Work Equipment Foundation Work Lean Concrete (including Form work) Cement Type-1 10MPa ≤ F'c (Cylinder Strength) < 15MPa | 14MPa | M3 |  | 0
▣ |  | 5.4 | H_SF_AR S17_SOG | RC-UG | UG-PT | EARTH | BASE | PE Sheet |  |  | RC-UG, UG-PT, EARTH, BASE, PE Sheet |  |  |  | Q5.4
FALSE | FALSE |  | H_SF_AR S17_SOG_T200 GS1
| FALSE |  |  | RC-UG | - | - | - |  | Concrete | A03AD032-00018 | A03AD032-00018 Concrete Work Substructure Work Structural Concrete Cement Type-5 35MPa ≤ F'c (Cylinder Strength) | 35MPa | M3 |  | =V
| FALSE |  |  | RC-UG | - | - | - |  | Form1 | A03AD035-00001 | A03AD035-00001 Concrete Work Substructure Work Form Work (3 times in use) Flat Form Dressed Lumber, Plywood or Steel Form(Wood Planks are not Allowed) incl. Chamfer | 0 | M2 |  | =P*T
| FALSE |  |  | RC-UG | - | - | - |  | Rebar | A03AD037-00002 | A03AD037-00002 Concrete Work Substructure Work Rebar Work Deformed Bar (Non-Coat.) 400MPa<Fy≤470MPa | 420MPa | TON |  | =V*RE
| FALSE |  |  | RC-UG | - | - | - |  | Lean | A03AD034-00013 | A03AD034-00013 Concrete Work Substructure Work Lean Concrete (including Form work) Cement Type-1 10MPa ≤ F'c (Cylinder Strength) < 15MPa | 14MPa | M3 |  | =(A+P*D1+4*D1*D1)*C1
| FALSE |  |  | - | UG-PT | - | - |  | UG Coating | A03AH056-00001 | A03AH056-00001 Concrete Work Concrete Protective Coating (U/G) Bitumen/Bituminous/Asphalt Coating | 0 | M2 |  | =A
| FALSE |  |  | - | UG-PT | - | - |  | Memebrane | A03AH059-00001 | A03AH059-00001 Concrete Work Concrete Protective Coating (U/G) Sheet Membrane Adhesive Rubber Sheet or Bitumen Polyethylene Laminated Waterproofing Membrane | 0 | M2 |  | =A
| FALSE |  |  | - | UG-PT | - | - |  | Protection Board | A03AH060-00001 | A03AH060-00001 Concrete Work Concrete Protective Coating (U/G) Memebrane Protection Board Bitumen Impregnated Fiberboard | 0 | M2 |  | =A
| FALSE |  |  | - | - | EARTH | - |  | Excavation_A | A01ZZ001-00012 | A01ZZ001-00012 Earth Work - Excavation Soil, Mech. Mech. Excavation Above GWL | 0 | M3 |  | =Exca
| FALSE |  |  | - | - | EARTH | - |  | Excavation_B | A01ZZ001-00013 | A01ZZ001-00013 Earth Work - Excavation Soil, Mech. Mech. Excavation Below GWL | 0 | M3 |  | =Exca
| FALSE |  |  | - | - | EARTH | - |  | Backfilling_A | A01ZZ003-00001 | A01ZZ003-00001 Earth Work - Backfill Re-use, Soil | 0 | M3 |  | =Back
| FALSE |  |  | - | - | EARTH | - |  | Backfilling_B | A01ZZ003-00003 | A01ZZ003-00003 Earth Work - Backfill Purchased, Soil | 0 | M3 |  | =Back
| FALSE |  |  | - | - | EARTH | - |  | Disposal | A01ZZ004-00001 | A01ZZ004-00001 Earth Work - Disposal Soil | 0 | M3 |  | =Disp
| FALSE |  |  | - | - | - | BASE |  | Base | A01ZZ005-00001 | A01ZZ005-00001 Earth Work - Base Course THK≤150mm | 0 | M2 |  | =(A+P*D1+4*D1*D1)
| FALSE |  |  | - | - | - | BASE |  | Sub Base | A01ZZ006-00001 | A01ZZ006-00001 Earth Work - Subbase Course Including Compaction of Sub-Grade THK≤150mm | 0 | M2 |  | =(A+P*D1+4*D1*D1)
| FALSE |  |  | - | - | - | - | PE Sheet | PE Sheet | A01ZZ012-00002 | A01ZZ012-00002 Earth Work - PE Sheet (Vapor Barrier) THK ≤ 0.25mm (or 0.01 inch) | 0 | M2 |  | =A
TRUE |  |  | H_SF_AR S17_SOG_T150 GS1
| ▶ |  |  | RC-UG-1 | - | - | - |  | Concrete | A03AD032-00018 | A03AD032-00018 Concrete Work Substructure Work Structural Concrete Cement Type-5 35MPa ≤ F'c (Cylinder Strength) | 35MPa | M3 |  | =V
| ▷ |  |  | RC-UG-1 | - | - | - |  | Form1 | A03AD035-00001 | A03AD035-00001 Concrete Work Substructure Work Form Work (3 times in use) Flat Form Dressed Lumber, Plywood or Steel Form(Wood Planks are not Allowed) incl. Chamfer | 0 | M2 |  | =P*T
| ▷ |  |  | RC-UG-1 | - | - | - |  | Rebar-W | A03AD038-00001 | A03AD038-00001 Concrete Work Substructure Work Welded Wire Fabric DIA≤6mm | Mesh Size=150x150 - MW18.7xMW18.7 | TON |  | =A
| TRUE |  |  | RC-UG-1 | - | - | - |  | Lean | A03AD034-00013 | A03AD034-00013 Concrete Work Substructure Work Lean Concrete (including Form work) Cement Type-1 10MPa ≤ F'c (Cylinder Strength) < 15MPa | 14MPa | M3 |  | =(A+P*D1+4*D1*D1)*C1
| TRUE |  |  | - | UG-PT | - | - |  | UG Coating | A03AH056-00001 | A03AH056-00001 Concrete Work Concrete Protective Coating (U/G) Bitumen/Bituminous/Asphalt Coating | 0 | M2 |  | =A
| TRUE |  |  | - | UG-PT | - | - |  | Memebrane | A03AH059-00001 | A03AH059-00001 Concrete Work Concrete Protective Coating (U/G) Sheet Membrane Adhesive Rubber Sheet or Bitumen Polyethylene Laminated Waterproofing Membrane | 0 | M2 |  | =A
| TRUE |  |  | - | UG-PT | - | - |  | Protection Board | A03AH060-00001 | A03AH060-00001 Concrete Work Concrete Protective Coating (U/G) Memebrane Protection Board Bitumen Impregnated Fiberboard | 0 | M2 |  | =A
| TRUE |  |  | - | - | EARTH | - |  | Excavation_A | A01ZZ001-00012 | A01ZZ001-00012 Earth Work - Excavation Soil, Mech. Mech. Excavation Above GWL | 0 | M3 |  | =Exca
| FALSE |  |  | - | - | EARTH | - |  | Excavation_B | A01ZZ001-00013 | A01ZZ001-00013 Earth Work - Excavation Soil, Mech. Mech. Excavation Below GWL | 0 | M3 |  | =Exca
| TRUE |  |  | - | - | EARTH | - |  | Backfilling_A | A01ZZ003-00001 | A01ZZ003-00001 Earth Work - Backfill Re-use, Soil | 0 | M3 |  | =Back
| FALSE |  |  | - | - | EARTH | - |  | Backfilling_B | A01ZZ003-00003 | A01ZZ003-00003 Earth Work - Backfill Purchased, Soil | 0 | M3 |  | =Back
| TRUE |  |  | - | - | EARTH | - |  | Disposal | A01ZZ004-00001 | A01ZZ004-00001 Earth Work - Disposal Soil | 0 | M3 |  | =Disp
| TRUE |  |  | - | - | - | BASE |  | Base | A01ZZ005-00001 | A01ZZ005-00001 Earth Work - Base Course THK≤150mm | 0 | M2 |  | =(A+P*D1+4*D1*D1)
| TRUE |  |  | - | - | - | BASE |  | Sub Base | A01ZZ006-00001 | A01ZZ006-00001 Earth Work - Subbase Course Including Compaction of Sub-Grade THK≤150mm | 0 | M2 |  | =(A+P*D1+4*D1*D1)
| TRUE |  |  | - | - | - | - | PE Sheet | PE Sheet | A01ZZ012-00002 | A01ZZ012-00002 Earth Work - PE Sheet (Vapor Barrier) THK ≤ 0.25mm (or 0.01 inch) | 0 | M2 |  | =A
▣ |  | 5.5 | H_SF_AR S17_Trench FL | RC-UG | UG-PT | EARTH | BASE | Trench Finish |  |  | RC-UG, UG-PT, EARTH, BASE, Trench Finish |  |  |  | Q5.5
TRUE |  |  | H_FL_AR S17_Trench FL_T200
| TRUE |  |  | RC-UG | - | - | - |  | Concrete | A03AD032-00018 | A03AD032-00018 Concrete Work Substructure Work Structural Concrete Cement Type-5 35MPa ≤ F'c (Cylinder Strength) | 35MPa | M3 |  | =V
| TRUE |  |  | RC-UG | - | - | - |  | Form1 | A03AD035-00001 | A03AD035-00001 Concrete Work Substructure Work Form Work (3 times in use) Flat Form Dressed Lumber, Plywood or Steel Form(Wood Planks are not Allowed) incl. Chamfer | 0 | M2 |  | =P*T
| TRUE |  |  | RC-UG | - | - | - |  | Rebar | A03AD037-00002 | A03AD037-00002 Concrete Work Substructure Work Rebar Work Deformed Bar (Non-Coat.) 400MPa<Fy≤470MPa | 420MPa | TON |  | =V*RE
| TRUE |  |  | RC-UG | - | - | - |  | Lean | A03AD034-00013 | A03AD034-00013 Concrete Work Substructure Work Lean Concrete (including Form work) Cement Type-1 10MPa ≤ F'c (Cylinder Strength) < 15MPa | 14MPa | M3 |  | =(A+P*D1+4*D1*D1)*C1
| TRUE |  |  | - | UG-PT | - | - |  | UG Coating | A03AH056-00001 | A03AH056-00001 Concrete Work Concrete Protective Coating (U/G) Bitumen/Bituminous/Asphalt Coating | 0 | M2 |  | =A
| TRUE |  |  | - | UG-PT | - | - |  | Memebrane | A03AH059-00001 | A03AH059-00001 Concrete Work Concrete Protective Coating (U/G) Sheet Membrane Adhesive Rubber Sheet or Bitumen Polyethylene Laminated Waterproofing Membrane | 0 | M2 |  | =A
| TRUE |  |  | - | UG-PT | - | - |  | Protection Board | A03AH060-00001 | A03AH060-00001 Concrete Work Concrete Protective Coating (U/G) Memebrane Protection Board Bitumen Impregnated Fiberboard | 0 | M2 |  | =A
| TRUE |  |  | - | - | EARTH | - |  | Excavation_A | A01ZZ001-00012 | A01ZZ001-00012 Earth Work - Excavation Soil, Mech. Mech. Excavation Above GWL | 0 | M3 |  | =Exca
| FALSE |  |  | - | - | EARTH | - |  | Excavation_B | A01ZZ001-00013 | A01ZZ001-00013 Earth Work - Excavation Soil, Mech. Mech. Excavation Below GWL | 0 | M3 |  | =Exca
| TRUE |  |  | - | - | EARTH | - |  | Backfilling_A | A01ZZ003-00001 | A01ZZ003-00001 Earth Work - Backfill Re-use, Soil | 0 | M3 |  | =Back
| FALSE |  |  | - | - | EARTH | - |  | Backfilling_B | A01ZZ003-00003 | A01ZZ003-00003 Earth Work - Backfill Purchased, Soil | 0 | M3 |  | =Back
| TRUE |  |  | - | - | EARTH | - |  | Disposal | A01ZZ004-00001 | A01ZZ004-00001 Earth Work - Disposal Soil | 0 | M3 |  | =Disp
| TRUE |  |  | - | - | - | BASE |  | Base | A01ZZ005-00001 | A01ZZ005-00001 Earth Work - Base Course THK≤150mm | 0 | M2 |  | =(A+P*D1+4*D1*D1)
| TRUE |  |  | - | - | - | BASE |  | Sub Base | A01ZZ006-00001 | A01ZZ006-00001 Earth Work - Subbase Course Including Compaction of Sub-Grade THK≤150mm | 0 | M2 |  | =(A+P*D1+4*D1*D1)
| TRUE |  |  | - | - | - | - | Trench Finish | Trench Finish | A04AM080-00006 | A04AM080-00006 Finishing Work Painting Work Floor Painting Epoxy Paint | 0 | M2 |  | =A
▣ |  | 5.6 | H_SF_AR S18_Wall Fdn | RC-UG | UG-PT | EARTH | BASE | - |  |  | RC-UG, UG-PT, EARTH, BASE, - |  |  |  | Q5.6
TRUE |  |  | H_SF_AR S18_Wall Fdn_SF1 W1200 T600
| TRUE |  |  | RC-UG | - | - | - |  | Concrete | A03AD032-00018 | A03AD032-00018 Concrete Work Substructure Work Structural Concrete Cement Type-5 35MPa ≤ F'c (Cylinder Strength) | 35MPa | M3 |  | =V
| TRUE |  |  | RC-UG | - | - | - |  | Form1 | A03AD035-00001 | A03AD035-00001 Concrete Work Substructure Work Form Work (3 times in use) Flat Form Dressed Lumber, Plywood or Steel Form(Wood Planks are not Allowed) incl. Chamfer | 0 | M2 |  | =2*(W+L)*T
| TRUE |  |  | RC-UG | - | - | - |  | Rebar | A03AD037-00002 | A03AD037-00002 Concrete Work Substructure Work Rebar Work Deformed Bar (Non-Coat.) 400MPa<Fy≤470MPa | 420MPa | TON |  | =V*RE
| TRUE |  |  | RC-UG | - | - | - |  | Lean | A03AD034-00013 | A03AD034-00013 Concrete Work Substructure Work Lean Concrete (including Form work) Cement Type-1 10MPa ≤ F'c (Cylinder Strength) < 15MPa | 14MPa | M3 |  | =(W+2*D1)*(L+2*D1)*C1
| TRUE |  |  | - | UG-PT | - | - |  | UG Coating | A03AH056-00001 | A03AH056-00001 Concrete Work Concrete Protective Coating (U/G) Bitumen/Bituminous/Asphalt Coating | 0 | M2 |  | =2*(W+L)*T+2*(W*L)
| TRUE |  |  | - | UG-PT | - | - |  | Memebrane | A03AH059-00001 | A03AH059-00001 Concrete Work Concrete Protective Coating (U/G) Sheet Membrane Adhesive Rubber Sheet or Bitumen Polyethylene Laminated Waterproofing Membrane | 0 | M2 |  | =2*(W+L)*T+2*(W*L)
| TRUE |  |  | - | UG-PT | - | - |  | Protection Board | A03AH060-00001 | A03AH060-00001 Concrete Work Concrete Protective Coating (U/G) Memebrane Protection Board Bitumen Impregnated Fiberboard | 0 | M2 |  | =2*(W+L)*T+2*(W*L)
| TRUE |  |  | - | - | EARTH | - |  | Excavation_A | A01ZZ001-00012 | A01ZZ001-00012 Earth Work - Excavation Soil, Mech. Mech. Excavation Above GWL | 0 | M3 |  | =Exca
| FALSE |  |  | - | - | EARTH | - |  | Excavation_B | A01ZZ001-00013 | A01ZZ001-00013 Earth Work - Excavation Soil, Mech. Mech. Excavation Below GWL | 0 | M3 |  | =Exca
| TRUE |  |  | - | - | EARTH | - |  | Backfilling_A | A01ZZ003-00001 | A01ZZ003-00001 Earth Work - Backfill Re-use, Soil | 0 | M3 |  | =Back
| FALSE |  |  | - | - | EARTH | - |  | Backfilling_B | A01ZZ003-00003 | A01ZZ003-00003 Earth Work - Backfill Purchased, Soil | 0 | M3 |  | =Back
| TRUE |  |  | - | - | - | BASE |  | Base | A01ZZ005-00001 | A01ZZ005-00001 Earth Work - Base Course THK≤150mm | 0 | M2 |  | =(W+2*D1)*(L+2*D1)
| TRUE |  |  | - | - | - | BASE |  | Sub Base | A01ZZ006-00001 | A01ZZ006-00001 Earth Work - Subbase Course Including Compaction of Sub-Grade THK≤150mm | 0 | M2 |  | =(W+2*D1)*(L+2*D1)
▣ | ▣ | 5.7 | H_SF_AR S18_Ret Fdn | RC-UG | UG-PT | EARTH | BASE | - |  |  | RC-UG, UG-PT, EARTH, BASE, - |  |  |  | Q5.7
TRUE | TRUE |  | H_SF_AR S18_Ret Fdn_F1 1200x1500x600
| TRUE |  |  | RC-UG | - | - | - |  | Concrete | A03AD032-00018 | A03AD032-00018 Concrete Work Substructure Work Structural Concrete Cement Type-5 35MPa ≤ F'c (Cylinder Strength) | 35MPa | M3 |  | =V
| TRUE |  |  | RC-UG | - | - | - |  | Form1 | A03AD035-00001 | A03AD035-00001 Concrete Work Substructure Work Form Work (3 times in use) Flat Form Dressed Lumber, Plywood or Steel Form(Wood Planks are not Allowed) incl. Chamfer | 0 | M2 |  | =2*(W+D)*T
| TRUE |  |  | RC-UG | - | - | - |  | Rebar | A03AD037-00002 | A03AD037-00002 Concrete Work Substructure Work Rebar Work Deformed Bar (Non-Coat.) 400MPa<Fy≤470MPa | 420MPa | TON |  | =V*RE
| TRUE |  |  | RC-UG | - | - | - |  | Lean | A03AD034-00013 | A03AD034-00013 Concrete Work Substructure Work Lean Concrete (including Form work) Cement Type-1 10MPa ≤ F'c (Cylinder Strength) < 15MPa | 14MPa | M3 |  | =(W+2*D1)*(D+2*D1)*C1
| TRUE |  |  | - | UG-PT | - | - |  | UG Coating | A03AH056-00001 | A03AH056-00001 Concrete Work Concrete Protective Coating (U/G) Bitumen/Bituminous/Asphalt Coating | 0 | M2 |  | =2*(W+D)*T+2*(W*D)
| TRUE |  |  | - | UG-PT | - | - |  | Memebrane | A03AH059-00001 | A03AH059-00001 Concrete Work Concrete Protective Coating (U/G) Sheet Membrane Adhesive Rubber Sheet or Bitumen Polyethylene Laminated Waterproofing Membrane | 0 | M2 |  | =2*(W+D)*T+2*(W*D)
| TRUE |  |  | - | UG-PT | - | - |  | Protection Board | A03AH060-00001 | A03AH060-00001 Concrete Work Concrete Protective Coating (U/G) Memebrane Protection Board Bitumen Impregnated Fiberboard | 0 | M2 |  | =2*(W+D)*T+2*(W*D)
| TRUE |  |  | - | - | EARTH | - |  | Excavation_A | A01ZZ001-00012 | A01ZZ001-00012 Earth Work - Excavation Soil, Mech. Mech. Excavation Above GWL | 0 | M3 |  | =Exca
| FALSE |  |  | - | - | EARTH | - |  | Excavation_B | A01ZZ001-00013 | A01ZZ001-00013 Earth Work - Excavation Soil, Mech. Mech. Excavation Below GWL | 0 | M3 |  | =Exca
| TRUE |  |  | - | - | EARTH | - |  | Backfilling_A | A01ZZ003-00001 | A01ZZ003-00001 Earth Work - Backfill Re-use, Soil | 0 | M3 |  | =Back
| FALSE |  |  | - | - | EARTH | - |  | Backfilling_B | A01ZZ003-00003 | A01ZZ003-00003 Earth Work - Backfill Purchased, Soil | 0 | M3 |  | =Back
| TRUE |  |  | - | - | EARTH | - |  | Disposal | A01ZZ004-00001 | A01ZZ004-00001 Earth Work - Disposal Soil | 0 | M3 |  | =Disp
| TRUE |  |  | - | - | - | BASE |  | Base | A01ZZ005-00001 | A01ZZ005-00001 Earth Work - Base Course THK≤150mm | 0 | M2 |  | =(W+2*D1)*(D+2*D1)
| TRUE |  |  | - | - | - | BASE |  | Sub Base | A01ZZ006-00001 | A01ZZ006-00001 Earth Work - Subbase Course Including Compaction of Sub-Grade THK≤150mm | 0 | M2 |  | =(W+2*D1)*(D+2*D1)
▣ | ▣ | 5.8 | H_SF_AR S19_Pile | PILE | - | - | - | - |  |  | PILE, -, -, -, - |  |  |  | Q5.8
TRUE | TRUE |  | H_FL_AR S19_Pile_PHC D500
| TRUE |  |  | PILE | - | - | - |  | Piling | A02AA018-00009 | A02AA018-00009 Pile Work Piling Work Pretensioned High-strength Concrete Pile (Type-A) Direct Driving Including Pile Connection and Joint Welding Work 500 ≤ DIA <600 | 0 | M |  | =L
| TRUE |  |  | PILE | - | - | - |  | Head | A02AB018-00004 | A02AB018-00004 Pile Work Pile Head Treatment Pretensioned High-strength Concrete Pile (Type-A) 500 ≤ DIA <600 | 0 | EA |  | =Q
▣ | ▣ | 6.St_Col
▣ | ▣ | 6.1 | H_SC_AR S15_UG Ped | RC-UG | UG-PT | - | - | Grout/Anchor Bolt |  |  | RC-UG, UG-PT, -, -, Grout/Anchor Bolt |  |  |  | Q6.1
TRUE | TRUE |  | H_SC_AR S15_UG Ped_PD1 600x600
| TRUE |  |  | RC-UG | - | - | - |  | Concrete | A03AD032-00018 | A03AD032-00018 Concrete Work Substructure Work Structural Concrete Cement Type-5 35MPa ≤ F'c (Cylinder Strength) | 35MPa | M3 |  | =V
| TRUE |  |  | RC-UG | - | - | - |  | Form1 | A03AD035-00001 | A03AD035-00001 Concrete Work Substructure Work Form Work (3 times in use) Flat Form Dressed Lumber, Plywood or Steel Form(Wood Planks are not Allowed) incl. Chamfer | 0 | M2 |  | =2*(W+D)*H
| TRUE |  |  | RC-UG | - | - | - |  | Rebar | A03AD037-00002 | A03AD037-00002 Concrete Work Substructure Work Rebar Work Deformed Bar (Non-Coat.) 400MPa<Fy≤470MPa | 420MPa | TON |  | =V*RE
| TRUE |  |  | RC-UG | - | - | - |  | Lean | A03AD034-00013 | A03AD034-00013 Concrete Work Substructure Work Lean Concrete (including Form work) Cement Type-1 10MPa ≤ F'c (Cylinder Strength) < 15MPa | 14MPa | M3 |  | 0
| TRUE |  |  | - | UG-PT | - | - |  | UG Coating | A03AH056-00001 | A03AH056-00001 Concrete Work Concrete Protective Coating (U/G) Bitumen/Bituminous/Asphalt Coating | 0 | M2 |  | =2*(W+D)*H
| TRUE |  |  | - | UG-PT | - | - |  | Memebrane | A03AH059-00001 | A03AH059-00001 Concrete Work Concrete Protective Coating (U/G) Sheet Membrane Adhesive Rubber Sheet or Bitumen Polyethylene Laminated Waterproofing Membrane | 0 | M2 |  | =2*(W+D)*H
| TRUE |  |  | - | UG-PT | - | - |  | Protection Board | A03AH060-00001 | A03AH060-00001 Concrete Work Concrete Protective Coating (U/G) Memebrane Protection Board Bitumen Impregnated Fiberboard | 0 | M2 |  | =2*(W+D)*H
| TRUE |  |  | - | - | - | - | Grout | Grout | S03AA030-00001 | S03AA030-00001 Main Steel Structure Erection Work Shelter/Building Non-Shrink Grouting | 0 | M2 |  | =W*D*GT
| TRUE |  |  | - | - | - | - | Anchor Bolt | Anchor Bolt-PED-M22 | A03AD029-00004 | A03AD029-00004 Concrete Work Substructure Work Anchor Bolt (Installation only) M22 | 0 | EA |  | =AB
| TRUE |  |  | - | - | - | - | Anchor Bolt | Anchor Bolt-F-M22 | S43AA061-00004 | S43AA061-00004 Anchor Bolt Work Shelter/Building Anchor Bolt (Material Supply) M22 | 0 | EA |  | =AB
▣ | ▣ | 6.2 | H_SC_AR S15_RC Col-AG | RC-AG | - | - | - | - |  |  | RC-AG, -, -, -, - |  |  |  | Q6.2
TRUE | TRUE |  | H_SC_AR S15_RC Col-AG_C1 500x500
| TRUE |  |  | RC-AG | - | - | - |  | Concrete | A03AF032-00022 | A03AF032-00022 Concrete Work Superstructure Work Structural Concrete Cement Type-1 25MPa ≤ F'c (Cylinder Strength) < 30MPa | 25MPa | M3 |  | =V
| TRUE |  |  | RC-AG | - | - | - |  | Form1 | A03AF036-00001 | A03AF036-00001 Concrete Work Superstructure Work Form Work (1 time in use) Flat Form Dressed Lumber, Plywood or Steel Form(Wood Planks are not Allowed) incl. Chamfer | 0 | M2 |  | =2*(W+D)*H
| TRUE |  |  | RC-AG | - | - | - |  | Rebar | A03AF037-00003 | A03AF037-00003 Concrete Work Superstructure Work Rebar Work Deformed Bar (Non-Coat.) 300MPa<Fy≤400MPa | 400MPa | TON |  | =V*RE
▣ | ▣ | 6.3 | H_SC_AR S01_St Col-EH | ST-EH | - | - | - | Steel Painting |  |  | ST-EH, -, -, -, Steel Painting |  |  |  | Q6.3
TRUE | TRUE |  | H_SC_AR S01_St Col-EH_1SC1 H-900x300x16x28
| TRUE |  |  | ST-EH | - | - | - |  | Steel Fabr. | S01AA071-00001 | S01AA071-00001 Main Steel Structure Fabrication Work Shelter/Building Extra Heavy Steel - Standard | Material: ( KSD3502 ) Weight≥( 200 )KG/M | TON |  | =WE*H*RSW
| TRUE |  |  | ST-EH | - | - | - |  | Steel Erec. | S03AA081-00001 | S03AA081-00001 Main Steel Structure Erection Work Shelter/Building Extra Heavy Steel | 0 | TON |  | =WE*H*RSW
| TRUE |  |  | ST-EH | - | - | - |  | Plates | S01AA009-00001 | S01AA009-00001 Main Steel Structure Fabrication Work Shelter/Building Plates - Gusset, Stiffener, ETC | 0 | TON |  | =WE*H*RP
| TRUE |  |  | ST-EH | - | - | - |  | Bolt | S01AA011-00001 | S01AA011-00001 Main Steel Structure Fabrication Work Shelter/Building High Strength Bolts&Nuts | 0 | TON |  | =WE*H*RHB
| TRUE |  |  | - | - | - | - | Steel Painting | Steel Painting-NF | S41AA051-00001 | S41AA051-00001 Steel Structure Paint Work Shelter/Building for Non-Fireproofed Steel Surface | 0 | M2 |  | =P*H*RSP
▣ | ▣ | 6.4 | H_SC_AR S01_St Col-HV | ST-HV | - | - | - | Steel Painting |  |  | ST-HV, -, -, -, Steel Painting |  |  |  | Q6.4
TRUE | TRUE |  | H_SC_AR S01_St Col-HV_1SC2 H-
| TRUE |  |  | ST-HV | - | - | - |  | Steel Fabr. | S01AA072-00001 | S01AA072-00001 Main Steel Structure Fabrication Work Shelter/Building Heavy Steel - Standard | Material: ( KSD3502 ) Weight≥( 90 )KG/M | TON |  | =WE*H*RSW
| TRUE |  |  | ST-HV | - | - | - |  | Steel Erec. | S03AA082-00001 | S03AA082-00001 Main Steel Structure Erection Work Shelter/Building Heavy Steel | 0 | TON |  | =WE*H*RSW
| TRUE |  |  | ST-HV | - | - | - |  | Plates | S01AA009-00001 | S01AA009-00001 Main Steel Structure Fabrication Work Shelter/Building Plates - Gusset, Stiffener, ETC | 0 | TON |  | =WE*H*RP
| TRUE |  |  | ST-HV | - | - | - |  | Bolt | S01AA011-00001 | S01AA011-00001 Main Steel Structure Fabrication Work Shelter/Building High Strength Bolts&Nuts | 0 | TON |  | =WE*H*RHB
| TRUE |  |  | - | - | - | - | Steel Painting | Steel Painting-NF | S41AA051-00001 | S41AA051-00001 Steel Structure Paint Work Shelter/Building for Non-Fireproofed Steel Surface | 0 | M2 |  | =P*H*RSP
▣ | ▣ | 6.5 | H_SC_AR S01_St Col-MD | ST-MD | - | - | - | Steel Painting |  |  | ST-MD, -, -, -, Steel Painting |  |  |  | Q6.5
TRUE | TRUE |  | H_SC_AR S01_St Col-MD_1SC3 H-
| TRUE |  |  | ST-MD | - | - | - |  | Steel Fabr. | S01AA073-00001 | S01AA073-00001 Main Steel Structure Fabrication Work Shelter/Building Medium Steel - Standard | Material: ( KSD3502 ) (90)KG/M>Weight≥(30)KG/M | TON |  | =WE*H*RSW
| TRUE |  |  | ST-MD | - | - | - |  | Steel Erec. | S03AA083-00001 | S03AA083-00001 Main Steel Structure Erection Work Shelter/Building Medium Steel | 0 | TON |  | =WE*H*RSW
| TRUE |  |  | ST-MD | - | - | - |  | Plates | S01AA009-00001 | S01AA009-00001 Main Steel Structure Fabrication Work Shelter/Building Plates - Gusset, Stiffener, ETC | 0 | TON |  | =WE*H*RP
| TRUE |  |  | ST-MD | - | - | - |  | Bolt | S01AA011-00001 | S01AA011-00001 Main Steel Structure Fabrication Work Shelter/Building High Strength Bolts&Nuts | 0 | TON |  | =WE*H*RHB
| TRUE |  |  | - | - | - | - | Steel Painting | Steel Painting-FP | S41AA052-00001 | S41AA052-00001 Steel Structure Paint Work Shelter/Building for Fireproofed Steel Surface | 0 | M2 |  | =P*H*RSP
▣ | ▣ | 6.6 | H_SC_AR S01_St Col-LG | ST-LG | - | - | - | Steel Painting |  |  | ST-LG, -, -, -, Steel Painting |  |  |  | Q6.6
TRUE | TRUE |  | H_SC_AR S01_St Col-LG_1SC4 H-
| TRUE |  |  | ST-LG | - | - | - |  | Steel Fabr. | S01AA074-00001 | S01AA074-00001 Main Steel Structure Fabrication Work Shelter/Building Light Steel - Standard | Material: ( KSD3502 ) (30)KG/M>Weight | TON |  | =WE*H*RSW
| TRUE |  |  | ST-LG | - | - | - |  | Steel Erec. | S03AA084-00001 | S03AA084-00001 Main Steel Structure Erection Work Shelter/Building Light Steel | 0 | TON |  | =WE*H*RSW
| TRUE |  |  | ST-LG | - | - | - |  | Plates | S01AA009-00001 | S01AA009-00001 Main Steel Structure Fabrication Work Shelter/Building Plates - Gusset, Stiffener, ETC | 0 | TON |  | =WE*H*RP
| TRUE |  |  | ST-LG | - | - | - |  | Bolt | S01AA011-00001 | S01AA011-00001 Main Steel Structure Fabrication Work Shelter/Building High Strength Bolts&Nuts | 0 | TON |  | =WE*H*RHB
| TRUE |  |  | - | - | - | - | Steel Painting | Steel Painting-FP | S41AA052-00001 | S41AA052-00001 Steel Structure Paint Work Shelter/Building for Fireproofed Steel Surface | 0 | M2 |  | =P*H*RSP
▣ | ▣ | 6.7 | H_SC_AR S01_St Col-EL | ST-EL | - | - | - | Steel Painting |  |  | ST-EL, -, -, -, Steel Painting |  |  |  | Q6.7
TRUE | TRUE |  | H_SC_AR S01_St Col-EL_1SC4 H-
| TRUE |  |  | ST-EL | - | - | - |  | Steel Fabr. | S01AA075-00001 | S01AA075-00001 Main Steel Structure Fabrication Work Shelter/Building Extra Light Steel - Standard | Material: ( KSD3502 ) ( 10 )KG/M>Weight | TON |  | =WE*H*RSW
| TRUE |  |  | ST-EL | - | - | - |  | Steel Erec. | S03AA085-00001 | S03AA085-00001 Main Steel Structure Erection Work Shelter/Building Extra Light Steel | 0 | TON |  | =WE*H*RSW
| TRUE |  |  | ST-EL | - | - | - |  | Plates | S01AA009-00001 | S01AA009-00001 Main Steel Structure Fabrication Work Shelter/Building Plates - Gusset, Stiffener, ETC | 0 | TON |  | =WE*H*RP
| TRUE |  |  | ST-EL | - | - | - |  | Bolt | S01AA011-00001 | S01AA011-00001 Main Steel Structure Fabrication Work Shelter/Building High Strength Bolts&Nuts | 0 | TON |  | =WE*H*RHB
| TRUE |  |  | - | - | - | - | Steel Painting | Steel Painting-FP | S41AA052-00001 | S41AA052-00001 Steel Structure Paint Work Shelter/Building for Fireproofed Steel Surface | 0 | M2 |  | =P*H*RSP
▣ | ▣ | 6.8 | H_SC_AR S01_St Col-BH-EH | ST-B-EH | - | - | - | Steel Painting |  |  | ST-B-EH, -, -, -, Steel Painting |  |  |  | Q6.8
TRUE | TRUE |  | H_SC_AR S01_St Col-BH-EH_1SC4 BH-
| TRUE |  |  | ST-B-EH | - | - | - |  | Steel Fabr. | S01AA076-00001 | S01AA076-00001 Main Steel Structure Fabrication Work Shelter/Building Extra Heavy Steel - Built up | Material: ( KSD3502 ) Weight≥( 200 )KG/M | TON |  | =WE*H*RSW
| TRUE |  |  | ST-B-EH | - | - | - |  | Steel Erec. | S03AA081-00001 | S03AA081-00001 Main Steel Structure Erection Work Shelter/Building Extra Heavy Steel | 0 | TON |  | =WE*H*RSW
| TRUE |  |  | ST-B-EH | - | - | - |  | Plates | S01AA009-00001 | S01AA009-00001 Main Steel Structure Fabrication Work Shelter/Building Plates - Gusset, Stiffener, ETC | 0 | TON |  | =WE*H*RP
| TRUE |  |  | ST-B-EH | - | - | - |  | Bolt | S01AA011-00001 | S01AA011-00001 Main Steel Structure Fabrication Work Shelter/Building High Strength Bolts&Nuts | 0 | TON |  | =WE*H*RHB
| TRUE |  |  | - | - | - | - | Steel Painting | Steel Painting-NF | S41AA051-00001 | S41AA051-00001 Steel Structure Paint Work Shelter/Building for Non-Fireproofed Steel Surface | 0 | M2 |  | =P*H*RSP
▣ | ▣ | 6.9 | H_SC_AR S01_St Col-BH-HV | ST-B-HV | - | - | - | Steel Painting |  |  | ST-B-HV, -, -, -, Steel Painting |  |  |  | Q6.9
TRUE | TRUE |  | H_SC_AR S01_St Col-BH-HV_1SC4 BH-
| TRUE |  |  | ST-B-HV | - | - | - |  | Steel Fabr. | S01AA077-00001 | S01AA077-00001 Main Steel Structure Fabrication Work Shelter/Building Heavy Steel - Built up | Material: ( KSD3502 ) Weight≥( 90 )KG/M | TON |  | =WE*H*RSW
| TRUE |  |  | ST-B-HV | - | - | - |  | Steel Erec. | S03AA082-00001 | S03AA082-00001 Main Steel Structure Erection Work Shelter/Building Heavy Steel | 0 | TON |  | =WE*H*RSW
| TRUE |  |  | ST-B-HV | - | - | - |  | Plates | S01AA009-00001 | S01AA009-00001 Main Steel Structure Fabrication Work Shelter/Building Plates - Gusset, Stiffener, ETC | 0 | TON |  | =WE*H*RP
| TRUE |  |  | ST-B-HV | - | - | - |  | Bolt | S01AA011-00001 | S01AA011-00001 Main Steel Structure Fabrication Work Shelter/Building High Strength Bolts&Nuts | 0 | TON |  | =WE*H*RHB
| TRUE |  |  | - | - | - | - | Steel Painting | Steel Painting-NF | S41AA051-00001 | S41AA051-00001 Steel Structure Paint Work Shelter/Building for Non-Fireproofed Steel Surface | 0 | M2 |  | =P*H*RSP
▣ | ▣ | 7.St_Framing
▣ | ▣ | 7.1 | H_SB_AR S16_TG-UG | RC-UG | UG-PT | EARTH | BASE | - |  |  | RC-UG, UG-PT, EARTH, BASE, - |  |  |  | Q7.1
TRUE | TRUE |  | H_SB_AR S16_TG-UG_TG1 350x600
| TRUE |  |  | RC-UG | - | - | - |  | Concrete | A03AD032-00018 | A03AD032-00018 Concrete Work Substructure Work Structural Concrete Cement Type-5 35MPa ≤ F'c (Cylinder Strength) | 35MPa | M3 |  | =V
| TRUE |  |  | RC-UG | - | - | - |  | Form1 | A03AD035-00001 | A03AD035-00001 Concrete Work Substructure Work Form Work (3 times in use) Flat Form Dressed Lumber, Plywood or Steel Form(Wood Planks are not Allowed) incl. Chamfer | 0 | M2 |  | =2*(L*D)
| TRUE |  |  | RC-UG | - | - | - |  | Rebar | A03AD037-00002 | A03AD037-00002 Concrete Work Substructure Work Rebar Work Deformed Bar (Non-Coat.) 400MPa<Fy≤470MPa | 420MPa | TON |  | =V*RE
| TRUE |  |  | RC-UG | - | - | - |  | Lean | A03AD034-00013 | A03AD034-00013 Concrete Work Substructure Work Lean Concrete (including Form work) Cement Type-1 10MPa ≤ F'c (Cylinder Strength) < 15MPa | 14MPa | M3 |  | =(W+2*D1)*L*C1
| TRUE |  |  | - | UG-PT | - | - |  | UG Coating | A03AH056-00001 | A03AH056-00001 Concrete Work Concrete Protective Coating (U/G) Bitumen/Bituminous/Asphalt Coating | 0 | M2 |  | =2*L*D+W*L
| TRUE |  |  | - | UG-PT | - | - |  | Memebrane | A03AH059-00001 | A03AH059-00001 Concrete Work Concrete Protective Coating (U/G) Sheet Membrane Adhesive Rubber Sheet or Bitumen Polyethylene Laminated Waterproofing Membrane | 0 | M2 |  | =2*L*D+W*L
| TRUE |  |  | - | UG-PT | - | - |  | Protection Board | A03AH060-00001 | A03AH060-00001 Concrete Work Concrete Protective Coating (U/G) Memebrane Protection Board Bitumen Impregnated Fiberboard | 0 | M2 |  | =2*L*D+W*L
| TRUE |  |  | - | - | EARTH | - |  | Excavation_A | A01ZZ001-00012 | A01ZZ001-00012 Earth Work - Excavation Soil, Mech. Mech. Excavation Above GWL | 0 | M3 |  | =Exca
| FALSE |  |  | - | - | EARTH | - |  | Excavation_B | A01ZZ001-00013 | A01ZZ001-00013 Earth Work - Excavation Soil, Mech. Mech. Excavation Below GWL | 0 | M3 |  | =Exca
| TRUE |  |  | - | - | EARTH | - |  | Backfilling_A | A01ZZ003-00001 | A01ZZ003-00001 Earth Work - Backfill Re-use, Soil | 0 | M3 |  | =Back
| FALSE |  |  | - | - | EARTH | - |  | Backfilling_B | A01ZZ003-00003 | A01ZZ003-00003 Earth Work - Backfill Purchased, Soil | 0 | M3 |  | =Back
| TRUE |  |  | - | - | EARTH | - |  | Disposal | A01ZZ004-00001 | A01ZZ004-00001 Earth Work - Disposal Soil | 0 | M3 |  | =Disp
| TRUE |  |  | - | - | - | BASE |  | Base | A01ZZ005-00001 | A01ZZ005-00001 Earth Work - Base Course THK≤150mm | 0 | M2 |  | =(W+2*D1)*L
| TRUE |  |  | - | - | - | BASE |  | Sub Base | A01ZZ006-00001 | A01ZZ006-00001 Earth Work - Subbase Course Including Compaction of Sub-Grade THK≤150mm | 0 | M2 |  | =(W+2*D1)*L
▣ | ▣ | 7.2 | H_SB_AR S16_RC Beam-AG | RC-AG | - | - | - | - |  |  | RC-AG, -, -, -, - |  |  |  | Q7.2
TRUE | TRUE |  | H_SB_AR S16_RC Beam-AG_2G1 300x600
| TRUE |  |  | RC-AG | - | - | - |  | Concrete | A03AF032-00022 | A03AF032-00022 Concrete Work Superstructure Work Structural Concrete Cement Type-1 25MPa ≤ F'c (Cylinder Strength) < 30MPa | 25MPa | M3 |  | =V
| TRUE |  |  | RC-AG | - | - | - |  | Form1 | A03AF036-00001 | A03AF036-00001 Concrete Work Superstructure Work Form Work (1 time in use) Flat Form Dressed Lumber, Plywood or Steel Form(Wood Planks are not Allowed) incl. Chamfer | 0 | M2 |  | =2*(L*D)+W*L
| TRUE |  |  | RC-AG | - | - | - |  | Rebar | A03AF037-00003 | A03AF037-00003 Concrete Work Superstructure Work Rebar Work Deformed Bar (Non-Coat.) 300MPa<Fy≤400MPa | 400MPa | TON |  | =V*RE
▣ | ▣ | 7.3 | H_SB_AR S02_St Beam-EH | ST-EH | - | - | - | Steel Painting |  |  | ST-EH, -, -, -, Steel Painting |  |  |  | Q7.3
TRUE | TRUE |  | H_SB_AR S02_St Beam-EH_1SG1 H
| TRUE |  |  | ST-EH | - | - | - |  | Steel Fabr. | S01AA071-00001 | S01AA071-00001 Main Steel Structure Fabrication Work Shelter/Building Extra Heavy Steel - Standard | Material: ( KSD3502 ) Weight≥( 200 )KG/M | TON |  | =WE*L*RSW
| TRUE |  |  | ST-EH | - | - | - |  | Steel Erec. | S03AA081-00001 | S03AA081-00001 Main Steel Structure Erection Work Shelter/Building Extra Heavy Steel | 0 | TON |  | =WE*L*RSW
| TRUE |  |  | ST-EH | - | - | - |  | Plates | S01AA009-00001 | S01AA009-00001 Main Steel Structure Fabrication Work Shelter/Building Plates - Gusset, Stiffener, ETC | 0 | TON |  | =WE*L*RP
| TRUE |  |  | ST-EH | - | - | - |  | Bolt | S01AA011-00001 | S01AA011-00001 Main Steel Structure Fabrication Work Shelter/Building High Strength Bolts&Nuts | 0 | TON |  | =WE*L*RHB
| TRUE |  |  | - | - | - | - | Steel Painting | Steel Painting-NF | S41AA051-00001 | S41AA051-00001 Steel Structure Paint Work Shelter/Building for Non-Fireproofed Steel Surface | 0 | M2 |  | =P*L*RSP
▣ | ▣ | 7.4 | H_SB_AR S02_St Beam-HV | ST-HV | - | - | - | Steel Painting |  |  | ST-HV, -, -, -, Steel Painting |  |  |  | Q7.4
TRUE | TRUE |  | H_SB_AR S02_St Beam-HV_1SG1 H
| TRUE |  |  | ST-HV | - | - | - |  | Steel Fabr. | S01AA072-00001 | S01AA072-00001 Main Steel Structure Fabrication Work Shelter/Building Heavy Steel - Standard | Material: ( KSD3502 ) Weight≥( 90 )KG/M | TON |  | =WE*L*RSW
| TRUE |  |  | ST-HV | - | - | - |  | Steel Erec. | S03AA082-00001 | S03AA082-00001 Main Steel Structure Erection Work Shelter/Building Heavy Steel | 0 | TON |  | =WE*L*RSW
| TRUE |  |  | ST-HV | - | - | - |  | Plates | S01AA009-00001 | S01AA009-00001 Main Steel Structure Fabrication Work Shelter/Building Plates - Gusset, Stiffener, ETC | 0 | TON |  | =WE*L*RP
| TRUE |  |  | ST-HV | - | - | - |  | Bolt | S01AA011-00001 | S01AA011-00001 Main Steel Structure Fabrication Work Shelter/Building High Strength Bolts&Nuts | 0 | TON |  | =WE*L*RHB
| TRUE |  |  | - | - | - | - | Steel Painting | Steel Painting-NF | S41AA051-00001 | S41AA051-00001 Steel Structure Paint Work Shelter/Building for Non-Fireproofed Steel Surface | 0 | M2 |  | =P*L*RSP
▣ | ▣ | 7.5 | H_SB_AR S02_St Beam-MD | ST-MD | - | - | - | Steel Painting |  |  | ST-MD, -, -, -, Steel Painting |  |  |  | Q7.5
TRUE | TRUE |  | H_SB_AR S02_St Beam-MD_1SG1 H
| TRUE |  |  | ST-MD | - | - | - |  | Steel Fabr. | S01AA073-00001 | S01AA073-00001 Main Steel Structure Fabrication Work Shelter/Building Medium Steel - Standard | Material: ( KSD3502 ) (90)KG/M>Weight≥(30)KG/M | TON |  | =WE*L*RSW
| TRUE |  |  | ST-MD | - | - | - |  | Steel Erec. | S03AA083-00001 | S03AA083-00001 Main Steel Structure Erection Work Shelter/Building Medium Steel | 0 | TON |  | =WE*L*RSW
| TRUE |  |  | ST-MD | - | - | - |  | Plates | S01AA009-00001 | S01AA009-00001 Main Steel Structure Fabrication Work Shelter/Building Plates - Gusset, Stiffener, ETC | 0 | TON |  | =WE*L*RP
| TRUE |  |  | ST-MD | - | - | - |  | Bolt | S01AA011-00001 | S01AA011-00001 Main Steel Structure Fabrication Work Shelter/Building High Strength Bolts&Nuts | 0 | TON |  | =WE*L*RHB
| TRUE |  |  | - | - | - | - | Steel Painting | Steel Painting-NF | S41AA051-00001 | S41AA051-00001 Steel Structure Paint Work Shelter/Building for Non-Fireproofed Steel Surface | 0 | M2 |  | =P*L*RSP
▣ | ▣ | 7.6 | H_SB_AR S02_St Beam-LG | ST-LG | - | - | - | Steel Painting |  |  | ST-LG, -, -, -, Steel Painting |  |  |  | Q7.6
TRUE | TRUE |  | H_SB_AR S02_St Beam-LG_1SG1 H
| TRUE |  |  | ST-LG | - | - | - |  | Steel Fabr. | S01AA074-00001 | S01AA074-00001 Main Steel Structure Fabrication Work Shelter/Building Light Steel - Standard | Material: ( KSD3502 ) (30)KG/M>Weight | TON |  | =WE*L*RSW
| TRUE |  |  | ST-LG | - | - | - |  | Steel Erec. | S03AA084-00001 | S03AA084-00001 Main Steel Structure Erection Work Shelter/Building Light Steel | 0 | TON |  | =WE*L*RSW
| TRUE |  |  | ST-LG | - | - | - |  | Plates | S01AA009-00001 | S01AA009-00001 Main Steel Structure Fabrication Work Shelter/Building Plates - Gusset, Stiffener, ETC | 0 | TON |  | =WE*L*RP
| TRUE |  |  | ST-LG | - | - | - |  | Bolt | S01AA011-00001 | S01AA011-00001 Main Steel Structure Fabrication Work Shelter/Building High Strength Bolts&Nuts | 0 | TON |  | =WE*L*RHB
| TRUE |  |  | - | - | - | - | Steel Painting | Steel Painting-NF | S41AA051-00001 | S41AA051-00001 Steel Structure Paint Work Shelter/Building for Non-Fireproofed Steel Surface | 0 | M2 |  | =P*L*RSP
▣ | ▣ | 7.7 | H_SB_AR S02_St Beam-EL | ST-EL | - | - | - | Steel Painting |  |  | ST-EL, -, -, -, Steel Painting |  |  |  | Q7.7
TRUE | TRUE |  | H_SB_AR S02_St Beam-EL_1SG1 H
| TRUE |  |  | ST-EL | - | - | - |  | Steel Fabr. | S01AA075-00001 | S01AA075-00001 Main Steel Structure Fabrication Work Shelter/Building Extra Light Steel - Standard | Material: ( KSD3502 ) ( 10 )KG/M>Weight | TON |  | =WE*L*RSW
| TRUE |  |  | ST-EL | - | - | - |  | Steel Erec. | S03AA085-00001 | S03AA085-00001 Main Steel Structure Erection Work Shelter/Building Extra Light Steel | 0 | TON |  | =WE*L*RSW
| TRUE |  |  | ST-EL | - | - | - |  | Plates | S01AA009-00001 | S01AA009-00001 Main Steel Structure Fabrication Work Shelter/Building Plates - Gusset, Stiffener, ETC | 0 | TON |  | =WE*L*RP
| TRUE |  |  | ST-EL | - | - | - |  | Bolt | S01AA011-00001 | S01AA011-00001 Main Steel Structure Fabrication Work Shelter/Building High Strength Bolts&Nuts | 0 | TON |  | =WE*L*RHB
| TRUE |  |  | - | - | - | - | Steel Painting | Steel Painting-NF | S41AA051-00001 | S41AA051-00001 Steel Structure Paint Work Shelter/Building for Non-Fireproofed Steel Surface | 0 | M2 |  | =P*L*RSP
▣ | ▣ | 7.8 | H_SB_AR S02_St Beam-BH-EH | ST-B-EH | - | - | - | Steel Painting |  |  | ST-B-EH, -, -, -, Steel Painting |  |  |  | Q7.8
TRUE | TRUE |  | H_SB_AR S02_St Beam-BH-EL_1SG1 BH
| TRUE |  |  | ST-B-EH | - | - | - |  | Steel Fabr. | S01AA076-00001 | S01AA076-00001 Main Steel Structure Fabrication Work Shelter/Building Extra Heavy Steel - Built up | Material: ( KSD3502 ) Weight≥( 200 )KG/M | TON |  | =WE*L*RSW
| TRUE |  |  | ST-B-EH | - | - | - |  | Steel Erec. | S03AA081-00001 | S03AA081-00001 Main Steel Structure Erection Work Shelter/Building Extra Heavy Steel | 0 | TON |  | =WE*L*RSW
| TRUE |  |  | ST-B-EH | - | - | - |  | Plates | S01AA009-00001 | S01AA009-00001 Main Steel Structure Fabrication Work Shelter/Building Plates - Gusset, Stiffener, ETC | 0 | TON |  | =WE*L*RP
| TRUE |  |  | ST-B-EH | - | - | - |  | Bolt | S01AA011-00001 | S01AA011-00001 Main Steel Structure Fabrication Work Shelter/Building High Strength Bolts&Nuts | 0 | TON |  | =WE*L*RHB
| TRUE |  |  | - | - | - | - | Steel Painting | Steel Painting-NF | S41AA051-00001 | S41AA051-00001 Steel Structure Paint Work Shelter/Building for Non-Fireproofed Steel Surface | 0 | M2 |  | =P*L*RSP
▣ | ▣ | 7.9 | H_SB_AR S02_St Beam-BH-HV | ST-B-HV | - | - | - | Steel Painting |  |  | ST-B-HV, -, -, -, Steel Painting |  |  |  | Q7.9
TRUE | TRUE |  | H_SB_AR S02_St Beam-BH-HV_1SG1 BH
| TRUE |  |  | ST-B-HV | - | - | - |  | Steel Fabr. | S01AA077-00001 | S01AA077-00001 Main Steel Structure Fabrication Work Shelter/Building Heavy Steel - Built up | Material: ( KSD3502 ) Weight≥( 90 )KG/M | TON |  | =WE*L*RSW
| TRUE |  |  | ST-B-HV | - | - | - |  | Steel Erec. | S03AA082-00001 | S03AA082-00001 Main Steel Structure Erection Work Shelter/Building Heavy Steel | 0 | TON |  | =WE*L*RSW
| TRUE |  |  | ST-B-HV | - | - | - |  | Plates | S01AA009-00001 | S01AA009-00001 Main Steel Structure Fabrication Work Shelter/Building Plates - Gusset, Stiffener, ETC | 0 | TON |  | =WE*L*RP
| TRUE |  |  | ST-B-HV | - | - | - |  | Bolt | S01AA011-00001 | S01AA011-00001 Main Steel Structure Fabrication Work Shelter/Building High Strength Bolts&Nuts | 0 | TON |  | =WE*L*RHB
| TRUE |  |  | - | - | - | - | Steel Painting | Steel Painting-NF | S41AA051-00001 | S41AA051-00001 Steel Structure Paint Work Shelter/Building for Non-Fireproofed Steel Surface | 0 | M2 |  | =P*L*RSP
▣ | ▣ | 7.10 | H_SB_AR S02_PnG | ST-PG | - | - | - | Steel Painting |  |  | ST-PG, -, -, -, Steel Painting |  |  |  | Q7.10
TRUE | TRUE |  | H_SB_AR S02_PnG
| TRUE |  |  | ST-PG | - | - | - |  | Steel Fabr. | S01AA007-00001 | S01AA007-00001 Main Steel Structure Fabrication Work Shelter/Building Girth & Purlin | Material: ( ) | TON |  | =WE*L*RSW
| TRUE |  |  | ST-PG | - | - | - |  | Steel Erec. | S03AA007-00001 | S03AA007-00001 Main Steel Structure Erection Work Shelter/Building Girth & Purlin | Material: ( ) | TON |  | =WE*L*RSW
| TRUE |  |  | ST-PG | - | - | - |  | Plates | S01AA009-00001 | S01AA009-00001 Main Steel Structure Fabrication Work Shelter/Building Plates - Gusset, Stiffener, ETC | 0 | TON |  | =WE*L*RP
| TRUE |  |  | ST-PG | - | - | - |  | Bolt | S01AA012-00001 | S01AA012-00001 Main Steel Structure Fabrication Work Shelter/Building Common Bolts&Nuts | 0 | TON |  | =WE*L*RHB
| TRUE |  |  | - | - | - | - | Steel Painting | Steel Painting-NF | S41AA051-00001 | S41AA051-00001 Steel Structure Paint Work Shelter/Building for Non-Fireproofed Steel Surface | 0 | M2 |  | =P*L*RSP
▣ | ▣ | 8.Ceilings
▣ | ▣ | 8.1 | H_CE_AR B09_Ceiling | - | - | - | - | - |  |  | -, -, -, -, - |  |  |  | -
▣ | ▣ | 9.Doors
▣ | ▣ | 9.1 | H_DR_AR B12_Door | - | - | - | - | Door |  |  | -, -, -, -, Door |  |  |  | Q9.1
TRUE | TRUE |  | H_DR_AR B12_Door_Single SD 01
| TRUE |  |  | - | - | - | - | Door | Single SD 01 | A04AR099-00001 | A04AR099-00001 Finishing Work Door & Window Work Steel Door w/ Steel Frame (UoM: EA) Fire Protective Rating: N/A, Single Door w/ Hardware & Accessories | 0 | EA |  | =Q
TRUE | TRUE |  | H_DR_AR B12_Door_Single FSD 01
| TRUE |  |  | - | - | - | - | Door | Single FSD 01 | A04AR099-00001 | A04AR099-00001 Finishing Work Door & Window Work Steel Door w/ Steel Frame (UoM: EA) Fire Protective Rating: N/A, Single Door w/ Hardware & Accessories | 0 | EA |  | =Q
TRUE | TRUE |  | H_DR_AR B12_Door_Double SD 02
| TRUE |  |  | - | - | - | - | Door | Double SD 02 | A04AR105-00010 | A04AR105-00010 Finishing Work Door & Window Work Steel Door w/ Steel Frame, Panic Bar & Vision Panel for Each Leaf (UoM: EA) Fire Protective Rating: 2-hrs, Double Door w/ Hardware & Accessories | 0 | EA |  | =Q
TRUE | TRUE |  | H_DR_AR B12_Door_Double FSD 02
| TRUE |  |  | - | - | - | - | Door | Double FSD 02 | A04AR105-00010 | A04AR105-00010 Finishing Work Door & Window Work Steel Door w/ Steel Frame, Panic Bar & Vision Panel for Each Leaf (UoM: EA) Fire Protective Rating: 2-hrs, Double Door w/ Hardware & Accessories | 0 | EA |  | =Q
▣ | ▣ | 9.2 | H_WA_AR B02_Int Curtain Wall | - | - | - | - | Curtain Wall |  |  | -, -, -, -, Curtain Wall |  |  |  | Q9.2
TRUE | TRUE |  | H_WA_AR B02_Int Curtain Wall
| TRUE |  |  | - | - | - | - | Curtain Wall | Curtain Wall | A04AR315-00001 | A04AR315-00001 Finishing Work Door & Window Work Curtain Wall System (UoM: M2) w/ Hardware & Accessories | 0 | M2 |  | =A
▣ | ▣ | 10.Windows
▣ | ▣ | 10.1 | H_WD_AR B11_Window | - | - | - | - | Window |  |  | -, -, -, -, Window |  |  |  | Q10.1
TRUE | TRUE |  | H_WD_AR B11_Window_SW1
| TRUE |  |  | - | - | - | - | Window | AW 01 | A04AR159-00001 | A04AR159-00001 Finishing Work Door & Window Work Aluminum Window (UoM: EA) Fire Protective Rating: N/A w/ Hardware & Accessories | 0 | EA |  | =Q
▣ | ▣ | 10.2 | H_WD_AR B11_Louver | - | - | - | - | Louver |  |  | -, -, -, -, Louver |  |  |  | Q10.2
TRUE | TRUE |  | H_WD_AR B11_Window_AL1
| TRUE |  |  | - | - | - | - | Louver | AL 01 | A04AR164-00001 | A04AR164-00001 Finishing Work Door & Window Work Louver (UoM: EA) Aluminum w/ Hardware & Accessories | 0 | EA |  | =Q
▣ | ▣ | 11.Stairs
▣ | ▣ | 11.1 | H_SR_AR S09_St Stair | - | - | - | - | Steel Stair |  |  | -, -, -, -, Steel Stair |  |  |  | Q11.1
TRUE | TRUE |  | H_SR_AR S09_St Stair_STAIR 1
| TRUE |  |  | - | - | - | - | Steel Stair | Steel Stair-F | S02AA019-00002 | S02AA019-00002 Miscellaneous Steel Fabrication Work Shelter/Building Steel Stairs Galvanized Steel | 0 | M |  | 길이 수동입력
| TRUE |  |  | - | - | - | - | Steel Stair | Steel Stair-E | S04AA019-00001 | S04AA019-00001 Miscellaneous Steel Erection Work Shelter/Building Steel Stairs | 0 | M |  | 길이 수동입력
▣ | ▣ | 11.2 | H_SR_AR B08_Con Stair | - | - | - | - | - |  |  | -, -, -, -, - |  |  |  | -
▣ | ▣ | 12.Railings
▣ | ▣ | 12.1 | H_RL_AR S10_Handrail | - | - | - | - | Handrail |  |  | -, -, -, -, Handrail |  |  |  | Q12.1
TRUE | TRUE |  | H_RL_AR S10_Handrail_Steel HR
| TRUE |  |  | - | - | - | - | Handrail | Handrail-F | S02AA020-00003 | S02AA020-00003 Miscellaneous Steel Fabrication Work Shelter/Building Steel Handrails Galvanized Steel | 0 | M |  | =L
| TRUE |  |  | - | - | - | - | Handrail | Handrail-E | S04AA020-00001 | S04AA020-00001 Miscellaneous Steel Erection Work Shelter/Building Steel Handrails | 0 | M |  | =L
▣ | ▣ | 13.Generic
▣ | ▣ | 13.1 | - | - | - | - | - | - |  |  | -, -, -, -, - |  |  |  | -
▣ | ▣ | 13.2 | - | - | - | - | - | - |  |  | -, -, -, -, - |  |  |  | -
▣ | ▣ | 14.Manual_Input | (모델링 없이 직접 산출한 물량 입력)
▣ | ▣ | 14.1 | H_GM_AR S08_Ladder | - | - | - | - | Ladder |  |  | -, -, -, -, Ladder |  |  |  | Q14.1
TRUE | TRUE |  | H_GM_AR S08_Ladder
| TRUE |  |  | - | - | - | - | Ladder | Ladder-F | S02AA041-00001 | S02AA041-00001 Miscellaneous Steel Fabrication Work Shelter/Building Steel Ladder w/ Cage W/Painting | 0 | M |  | 길이 수동입력-1
| TRUE |  |  | - | - | - | - | Ladder | Ladder-E | S04AA041-00001 | S04AA041-00001 Miscellaneous Steel Erection Work Shelter/Building Steel Ladder w/ Cage | 0 | M |  | 길이 수동입력-1
▣ | ▣ | 14.2 | H_GM_AR B07_Bollard | - | - | - | - | Bollard |  |  | -, -, -, -, Bollard |  |  |  | Q14.2
TRUE | TRUE |  | H_GM_AR B07_Bollard
| TRUE |  |  | - | - | - | - | Bollard | Bollard | A04AV219-00001 | A04AV219-00001 Finishing Work Misc. Work Steel Bollard Fixed Type w/ Paint, Concrete Fill | 0 | EA |  | 개수 수동입력-2
▣ | ▣ | 14.3 | H_GM_AR B07_Roof Drain | - | - | - | - | Roof Drain |  |  | -, -, -, -, Roof Drain |  |  |  | Q14.3
TRUE | TRUE |  | H_GM_AR B07_Roof Drain
| TRUE |  |  | - | - | - | - | Roof Drain | Roof Drain | A04AV205-00001 | A04AV205-00001 Finishing Work Misc. Work Roof Drain (for Building) Cast Iron Type DIA=100mm | 0 | EA |  | 개수 수동입력-3
▣ | ▣ | 14.4 | H_GM_AR B07_Downspout | - | - | - | - | Downspout |  |  | -, -, -, -, Downspout |  |  |  | Q14.4
TRUE | TRUE |  | H_GM_AR B07_Downspout
| TRUE |  |  | - | - | - | - | Downspout | Downspout | A04AV207-00001 | A04AV207-00001 Finishing Work Misc. Work Downspout Galvanized Steel Type w/ Fixing Accessories DIA=100mm | 0 | M |  | 길이 수동입력-4
▣ | ▣ | 14.5 | H_MI_AR B07_Gutter | - | - | - | - | Gutter |  |  | -, -, -, -, Gutter |  |  |  | Q14.5
FALSE | FALSE |  | H_MI_AR B07_Eave Gutter
| TRUE |  |  | - | - | - | - | Gutter | Gutter | A05ZZ204-00001 | A05ZZ204-00001 Cladding Work - Gutter Galvanized Steel Eave Gutter w/ Coating w/ Accessories | 0 | M |  | 길이 수동입력-5
▣ | ▣ | 14.6 | H_GM_AR B07_Splash Block | - | - | - | - | Splash Block |  |  | -, -, -, -, Splash Block |  |  |  | Q14.6
TRUE | TRUE |  | H_GM_AR B07_Splash Block
| TRUE |  |  | - | - | - | - | Splash Block | Splash Block | A04AV209-00001 | A04AV209-00001 Finishing Work Misc. Work Splash Block Precast Concrete Block Type | 0 | EA |  | 개수 수동입력-6
▣ | ▣ | 14.7 | H_GM_AR_B07_Grout | - | - | - | - | Grout |  |  | -, -, -, -, Grout |  |  |  | Q14.7
FALSE | FALSE |  | H_GM_AR_B07_Grout
| TRUE |  |  | - | - | - | - | Grout | Grout | S03AA030-00001 | S03AA030-00001 Main Steel Structure Erection Work Shelter/Building Non-Shrink Grouting | 0 | M2 |  | 부피 수동입력-7
▣ | ▣ | 14.8 | H_MI_AR B07_Anchor Bolt | - | - | - | - | Anchor Bolt |  |  | -, -, -, -, Anchor Bolt |  |  |  | Q14.8
TRUE | TRUE |  | H_MI_AR B07_Anchor Bolt
| TRUE |  |  | - | - | - | - | Anchor Bolt | Anchor Bolt-F-M22 | S43AA061-00004 | S43AA061-00004 Anchor Bolt Work Shelter/Building Anchor Bolt (Material Supply) M22 | 0 | EA |  | 직경별 개수 수동입력-8
| TRUE |  |  | - | - | - | - | Anchor Bolt | Anchor Bolt-F-M24 | S43AA061-00005 | S43AA061-00005 Anchor Bolt Work Shelter/Building Anchor Bolt (Material Supply) M24 | 0 | EA |  | 직경별 개수 수동입력-8
▣ | ▣ | 14.9 | H_MI_AR B07_Embedded Steel | - | - | - | - | Embedded Steel |  |  | -, -, -, -, Embedded Steel |  |  |  | Q14.9
FALSE | FALSE |  | H_MI_AR B07_Embedded Steel
| FALSE |  |  | - | - | - | - | Embedded Steel | Embedded Steel-EF | A03AG049-00001 | A03AG049-00001 Concrete Work Equipment Foundation Work Embedded Steel(Steel Plate, Corner Angle and etc.) w/ Anchor Bar (Purchase & Installation) Hot-Dip Galvanized Steel Galv.: ASTM A123 | 0 | Ton |  | 중량 수동입력-9
▣ | ▣ | 14.10 | H_MI_AR B07_Signage | - | - | - | - | Signage |  |  | -, -, -, -, Signage |  |  |  | Q14.10
FALSE | FALSE |  | H_MI_AR B07_Signage
| FALSE |  |  | - | - | - | - | Signage | Signage-Room | A04AV221-00001 | A04AV221-00001 Finishing Work Misc. Work Room Signage | 0 | EA |  | 개수 수동입력-10
▣ | ▣ | 14.11 | H_MI_AR B07_Toilet Accessories | - | - | - | - | Toilet Acce |  |  | -, -, -, -, Toilet Acce |  |  |  | Q14.11
FALSE | FALSE |  | H_MI_AR B07_Toilet Accessories
| FALSE |  |  | - | - | - | - | Toilet Acce | Toilet Acce | A04AV224-00001 | A04AV224-00001 Finishing Work Misc. Work Mirror Stainless Steel, Surface Mounted Type | 0 | EA |  | 개수 수동입력-11
▣ | ▣ | 14.12 | H_MI_AR B07_Septic Tank | - | - | - | - | Septic Tank |  |  | -, -, -, -, Septic Tank |  |  |  | Q14.12
TRUE | TRUE |  | H_MI_AR B07_Septic Tank
| TRUE |  |  | - | - | - | - | Septic Tank | Septic Tank | A04AV241-00001 | A04AV241-00001 Finishing Work Misc. Work Septic Tank FRP Type Including Excatvation, Installation, Backfilling and Any Other Works to Complete the Work 10 People≤Capa.<50 People | 0 | EA |  | 개수 수동입력-12
▣ | ▣ | 14.13 | H_MI_AR B07_Furniture | - | - | - | - | Furniture |  |  | -, -, -, -, Furniture |  |  |  | Q14.13
FALSE | FALSE |  | H_MI_AR B07_Furniture
| FALSE |  |  | - | - | - | - | Furniture | Furniture | A04BA260-00001 | A04BA260-00001 Finishing Work Furniture Installation Desk | 0 | EA |  | 개수 수동입력-13
[주의 사항] 1. 초록, 하늘색 음영 : 수정금지 2. 회색 음영 : 자동입력 되는 구간 3. ITEM 흰색 음영 : 수동입력 구간 (4.P S-SW 'ITEM'이름과 동일해야 함) 4. Family 추가 시, 동일 Family Type(하늘색 음영)내의 Family Copy하여 붙혀넣기
철골 Weight 분류가 같으면, 부재별로 페밀리 List를 안만들어도 동일분류가 합산되어 물량이 들어 오도록 하는 방안 추진
철골 Weight 분류가 같으면, 부재별로 페밀리 List를 안만들어도 동일분류가 합산되어 물량이 들어 오도록 하는 방안 추진
철골 Weight 분류가 같으면, 부재별로 페밀리 List를 안만들어도 동일분류가 합산되어 물량이 들어 오도록 하는 방안 추진
철골 Weight 분류가 같으면, 부재별로 페밀리 List를 안만들어도 동일분류가 합산되어 물량이 들어 오도록 하는 방안 추진
철골 Weight 분류가 같으면, 부재별로 페밀리 List를 안만들어도 동일분류가 합산되어 물량이 들어 오도록 하는 방안 추진
철골 Weight 분류가 같으면, 부재별로 페밀리 List를 안만들어도 동일분류가 합산되어 물량이 들어 오도록 하는 방안 추진
철골 Weight 분류가 같으면, 부재별로 페밀리 List를 안만들어도 동일분류가 합산되어 물량이 들어 오도록 하는 방안 추진
철골 Weight 분류가 같으면, 부재별로 페밀리 List를 안만들어도 동일분류가 합산되어 물량이 들어 오도록 하는 방안 추진
철골 Weight 분류가 같으면, 부재별로 페밀리 List를 안만들어도 동일분류가 합산되어 물량이 들어 오도록 하는 방안 추진
철골 Weight 분류가 같으면, 부재별로 페밀리 List를 안만들어도 동일분류가 합산되어 물량이 들어 오도록 하는 방안 추진
철골 Weight 분류가 같으면, 부재별로 페밀리 List를 안만들어도 동일분류가 합산되어 물량이 들어 오도록 하는 방안 추진
철골 Weight 분류가 같으면, 부재별로 페밀리 List를 안만들어도 동일분류가 합산되어 물량이 들어 오도록 하는 방안 추진
철골 Weight 분류가 같으면, 부재별로 페밀리 List를 안만들어도 동일분류가 합산되어 물량이 들어 오도록 하는 방안 추진
철골 Weight 분류가 같으면, 부재별로 페밀리 List를 안만들어도 동일분류가 합산되어 물량이 들어 오도록 하는 방안 추진
철골 Weight 분류가 같으면, 부재별로 페밀리 List를 안만들어도 동일분류가 합산되어 물량이 들어 오도록 하는 방안 추진
* 동일한 Standard Family Type내에서 사양이 틀린 WM를 사용 할 경우
- Standard Family Type에 정의된 G-WM 이름과 다른 이름 수동 입력
- 수동입력한 G-WM 이름과 동일한 G-WM를 4.P G-WM에서 추가 작성

## WM-AR
[7 empty] | 1 | 2 | 3 | 4 | 5 | 6 | 7 | 8 | 9 | 10 | 11 | 12 | 13 | 14 | 15 | 16 | 17 | 18 | 19 | 20 | 21 | 22 | 23 | 24 | 25 | 26 | 27 | 28 | 29 | 30 | 31 | 32 | 33 | 34 | 35 | 36 | 37
Work Master
As of 2022-02-11
[7 empty] | Work Master Code | Discipline | Category(Large) |  | Category(Middle) |  | Category(Small) |  | Attributes Specifications | [15 empty] | BOQ Specifications | [8 empty] | UoM |  | Work Group Code | Work Master Code
Check | G/S | Work Group Code /w Description | UoM1 | Work Master Code /w Description |  |  |  |  | Code | Description | Code | Description | Code | Description | Code | L04 | Code | L05 | Code | L06 | Code | L07 | Code | L08 | Code | L09 | Code | L10 | Code | L11 | B01 | B02 | B03 | B04 | B05 | B06 | B07 | B08 | B09 | UoM1 | UoM2
FALSE | G | A01ZZ001 Earth Work - Excavation | M3 | A01ZZ001-00010 Earth Work - Excavation Soil, Manual Manual Excavation Above GWL | A01ZZ001 | 00010 | A01ZZ001-00010 | AR | A01 | Earth Work | ZZ | - | 001 | Excavation | 01 | Soil, Manual |  | 0 |  | 0 |  | 0 |  | 0 |  |  | 07 | Manual Excavation Above GWL |  |  | 0 |  | 0 | 0 | 0 | 0 | 0 | 0 |  | M3 | M3 | A01ZZ001 | A01ZZ001-00010
FALSE | G | A01ZZ001 Earth Work - Excavation | M3 | A01ZZ001-00011 Earth Work - Excavation Soil, Manual Manual Excavation Below GWL | A01ZZ001 | 00011 | A01ZZ001-00011 | AR | A01 | Earth Work | ZZ | - | 001 | Excavation | 01 | Soil, Manual |  | 0 |  | 0 |  | 0 |  | 0 |  |  | 08 | Manual Excavation Below GWL |  |  | 0 |  | 0 | 0 | 0 | 0 | 0 | 0 |  | M3 | M3 | A01ZZ001 | A01ZZ001-00011
TRUE | G | A01ZZ001 Earth Work - Excavation | M3 | A01ZZ001-00012 Earth Work - Excavation Soil, Mech. Mech. Excavation Above GWL | A01ZZ001 | 00012 | A01ZZ001-00012 | AR | A01 | Earth Work | ZZ | - | 001 | Excavation | 02 | Soil, Mech. |  | 0 |  | 0 |  | 0 |  | 0 |  |  | 07 | Mech. Excavation Above GWL |  |  | 0 |  | 0 | 0 | 0 | 0 | 0 | 0 |  | M3 | M3 | A01ZZ001 | A01ZZ001-00012
TRUE | G | A01ZZ001 Earth Work - Excavation | M3 | A01ZZ001-00013 Earth Work - Excavation Soil, Mech. Mech. Excavation Below GWL | A01ZZ001 | 00013 | A01ZZ001-00013 | AR | A01 | Earth Work | ZZ | - | 001 | Excavation | 02 | Soil, Mech. |  | 0 |  | 0 |  | 0 |  | 0 |  |  | 08 | Mech. Excavation Below GWL |  |  | 0 |  | 0 | 0 | 0 | 0 | 0 | 0 |  | M3 | M3 | A01ZZ001 | A01ZZ001-00013
FALSE | G | A01ZZ317 Earth Work - Rock Excavation | M3 | A01ZZ317-00001 Earth Work - Rock Excavation Weathered Rock w/ Ripping | A01ZZ317 | 00001 | A01ZZ317-00001 | AR | A01 | Earth Work | ZZ | - | 317 | Rock Excavation | 03 | Weathered Rock |  | 0 |  | 0 |  | 0 |  | 0 | 59 | w/ Ripping |  | 0 |  |  | RQD Value=( )% |  | 0 | 0 | 0 | 0 | 0 | 0 |  | M3 | M3 | A01ZZ317 | A01ZZ317-00001
FALSE | G | A01ZZ317 Earth Work - Rock Excavation | M3 | A01ZZ317-00002 Earth Work - Rock Excavation Soft Rock w/ Ripping | A01ZZ317 | 00002 | A01ZZ317-00002 | AR | A01 | Earth Work | ZZ | - | 317 | Rock Excavation | 04 | Soft Rock |  | 0 |  | 0 |  | 0 |  | 0 | 59 | w/ Ripping |  | 0 |  |  | RQD Value=( )% |  | 0 | 0 | 0 | 0 | 0 | 0 |  | M3 | M3 | A01ZZ317 | A01ZZ317-00002
FALSE | G | A01ZZ317 Earth Work - Rock Excavation | M3 | A01ZZ317-00003 Earth Work - Rock Excavation Weathered Rock w/ Breaking | A01ZZ317 | 00003 | A01ZZ317-00003 | AR | A01 | Earth Work | ZZ | - | 317 | Rock Excavation | 03 | Weathered Rock |  | 0 |  | 0 |  | 0 |  | 0 | 60 | w/ Breaking |  | 0 |  |  | RQD Value=( )% |  | 0 | 0 | 0 | 0 | 0 | 0 |  | M3 | M3 | A01ZZ317 | A01ZZ317-00003
FALSE | G | A01ZZ317 Earth Work - Rock Excavation | M3 | A01ZZ317-00004 Earth Work - Rock Excavation Soft Rock w/ Breaking | A01ZZ317 | 00004 | A01ZZ317-00004 | AR | A01 | Earth Work | ZZ | - | 317 | Rock Excavation | 04 | Soft Rock |  | 0 |  | 0 |  | 0 |  | 0 | 60 | w/ Breaking |  | 0 |  |  | RQD Value=( )% |  | 0 | 0 | 0 | 0 | 0 | 0 |  | M3 | M3 | A01ZZ317 | A01ZZ317-00004
FALSE | G | A01ZZ317 Earth Work - Rock Excavation | M3 | A01ZZ317-00005 Earth Work - Rock Excavation Soft Rock w/ Blasting | A01ZZ317 | 00005 | A01ZZ317-00005 | AR | A01 | Earth Work | ZZ | - | 317 | Rock Excavation | 04 | Soft Rock |  | 0 |  | 0 |  | 0 |  | 0 | 61 | w/ Blasting |  | 0 |  |  | RQD Value=( )% |  | 0 | 0 | 0 | 0 | 0 | 0 |  | M3 | M3 | A01ZZ317 | A01ZZ317-00005
FALSE | G | A01ZZ317 Earth Work - Rock Excavation | M3 | A01ZZ317-00006 Earth Work - Rock Excavation Hard Rock w/ Blasting | A01ZZ317 | 00006 | A01ZZ317-00006 | AR | A01 | Earth Work | ZZ | - | 317 | Rock Excavation | 05 | Hard Rock |  | 0 |  | 0 |  | 0 |  | 0 | 61 | w/ Blasting |  | 0 |  |  | RQD Value=( )% |  | 0 | 0 | 0 | 0 | 0 | 0 |  | M3 | M3 | A01ZZ317 | A01ZZ317-00006
TRUE | G | A01ZZ003 Earth Work - Backfill | M3 | A01ZZ003-00001 Earth Work - Backfill Re-use, Soil | A01ZZ003 | 00001 | A01ZZ003-00001 | AR | A01 | Earth Work | ZZ | - | 003 | Backfill | 06 | Re-use, Soil |  | 0 |  | 0 |  | 0 |  | 0 |  |  |  | 0 |  |  | 0 |  | 0 | 0 | 0 | Compaction=( )% | 0 | 0 |  | M3 | M3 | A01ZZ003 | A01ZZ003-00001
FALSE | G | A01ZZ003 Earth Work - Backfill | M3 | A01ZZ003-00002 Earth Work - Backfill Borrow Soil (Borrow Pit provided by Client, Free of Charge) | A01ZZ003 | 00002 | A01ZZ003-00002 | AR | A01 | Earth Work | ZZ | - | 003 | Backfill | 07 | Borrow Soil (Borrow Pit provided by Client, Free of Charge) |  | 0 |  | 0 |  | 0 |  | 0 |  |  |  | 0 |  |  | 0 |  | 0 | Borrow Pit Distance=Appx. ( )km | 0 | Compaction=( )% | 0 | 0 |  | M3 | M3 | A01ZZ003 | A01ZZ003-00002
TRUE | G | A01ZZ003 Earth Work - Backfill | M3 | A01ZZ003-00003 Earth Work - Backfill Purchased, Soil | A01ZZ003 | 00003 | A01ZZ003-00003 | AR | A01 | Earth Work | ZZ | - | 003 | Backfill | 08 | Purchased, Soil |  | 0 |  | 0 |  | 0 |  | 0 |  |  |  | 0 |  |  | 0 |  | 0 | 0 | 0 | Compaction=( )% | 0 | 0 |  | M3 | M3 | A01ZZ003 | A01ZZ003-00003
TRUE | G | A01ZZ004 Earth Work - Disposal | M3 | A01ZZ004-00001 Earth Work - Disposal Soil | A01ZZ004 | 00001 | A01ZZ004-00001 | AR | A01 | Earth Work | ZZ | - | 004 | Disposal | 09 | Soil |  | 0 |  | 0 |  | 0 |  | 0 |  |  |  | 0 |  |  | 0 |  | 0 | Disposal Distance=Appx. ( )km from Site | 0 | 0 | 0 | 0 |  | M3 | M3 | A01ZZ004 | A01ZZ004-00001
FALSE | G | A01ZZ004 Earth Work - Disposal | M3 | A01ZZ004-00002 Earth Work - Disposal Weathered Rock | A01ZZ004 | 00002 | A01ZZ004-00002 | AR | A01 | Earth Work | ZZ | - | 004 | Disposal | 03 | Weathered Rock |  | 0 |  | 0 |  | 0 |  | 0 |  |  |  | 0 |  |  | 0 |  | 0 | Disposal Distance=Appx. ( )km from Site | 0 | 0 | 0 | 0 |  | M3 | M3 | A01ZZ004 | A01ZZ004-00002
FALSE | G | A01ZZ004 Earth Work - Disposal | M3 | A01ZZ004-00003 Earth Work - Disposal Soft Rock | A01ZZ004 | 00003 | A01ZZ004-00003 | AR | A01 | Earth Work | ZZ | - | 004 | Disposal | 04 | Soft Rock |  | 0 |  | 0 |  | 0 |  | 0 |  |  |  | 0 |  |  | 0 |  | 0 | Disposal Distance=Appx. ( )km from Site | 0 | 0 | 0 | 0 |  | M3 | M3 | A01ZZ004 | A01ZZ004-00003
FALSE | G | A01ZZ004 Earth Work - Disposal | M3 | A01ZZ004-00004 Earth Work - Disposal Hard Rock | A01ZZ004 | 00004 | A01ZZ004-00004 | AR | A01 | Earth Work | ZZ | - | 004 | Disposal | 05 | Hard Rock |  | 0 |  | 0 |  | 0 |  | 0 |  |  |  | 0 |  |  | 0 |  | 0 | Disposal Distance=Appx. ( )km from Site | 0 | 0 | 0 | 0 |  | M3 | M3 | A01ZZ004 | A01ZZ004-00004
FALSE | G | A01ZZ004 Earth Work - Disposal | M3 | A01ZZ004-00005 Earth Work - Disposal Contaminated Soil | A01ZZ004 | 00005 | A01ZZ004-00005 | AR | A01 | Earth Work | ZZ | - | 004 | Disposal | 10 | Contaminated Soil |  | 0 |  | 0 |  | 0 |  | 0 |  |  |  | 0 |  |  | 0 |  | 0 | Disposal Distance=Appx. ( )km from Site | 0 | 0 | 0 | 0 |  | M3 | M3 | A01ZZ004 | A01ZZ004-00005
FALSE | G | A01ZZ005 Earth Work - Base Course | M2 | A01ZZ005-00001 Earth Work - Base Course THK≤150mm | A01ZZ005 | 00001 | A01ZZ005-00001 | AR | A01 | Earth Work | ZZ | - | 005 | Base Course |  | 0 |  | 0 |  | 0 |  | 0 |  | 0 |  | 0 |  | 0 | 01 | THK≤150mm | 0 | THK=( )mm | 0 | 0 | CBR=( )% | 0 | 0 | 0 |  | M2 | M2 | A01ZZ005 | A01ZZ005-00001
FALSE | G | A01ZZ005 Earth Work - Base Course | M2 | A01ZZ005-00002 Earth Work - Base Course 150mm<THK≤250mm | A01ZZ005 | 00002 | A01ZZ005-00002 | AR | A01 | Earth Work | ZZ | - | 005 | Base Course |  | 0 |  | 0 |  | 0 |  | 0 |  | 0 |  | 0 |  | 0 | 06 | 150mm<THK≤250mm | 0 | THK=( )mm | 0 | 0 | CBR=( )% | 0 | 0 | 0 |  | M2 | M2 | A01ZZ005 | A01ZZ005-00002
FALSE | G | A01ZZ005 Earth Work - Base Course | M2 | A01ZZ005-00003 Earth Work - Base Course 250mm<THK≤350mm | A01ZZ005 | 00003 | A01ZZ005-00003 | AR | A01 | Earth Work | ZZ | - | 005 | Base Course |  | 0 |  | 0 |  | 0 |  | 0 |  | 0 |  | 0 |  | 0 | 07 | 250mm<THK≤350mm | 0 | THK=( )mm | 0 | 0 | CBR=( )% | 0 | 0 | 0 |  | M2 | M2 | A01ZZ005 | A01ZZ005-00003
FALSE | G | A01ZZ005 Earth Work - Base Course | M2 | A01ZZ005-00004 Earth Work - Base Course 350mm<THK | A01ZZ005 | 00004 | A01ZZ005-00004 | AR | A01 | Earth Work | ZZ | - | 005 | Base Course |  | 0 |  | 0 |  | 0 |  | 0 |  | 0 |  | 0 |  | 0 | 08 | 350mm<THK | 0 | THK=( )mm | 0 | 0 | CBR=( )% | 0 | 0 | 0 |  | M2 | M2 | A01ZZ005 | A01ZZ005-00004
FALSE | G | A01ZZ006 Earth Work - Subbase Course | M2 | A01ZZ006-00001 Earth Work - Subbase Course Including Compaction of Sub-Grade THK≤150mm | A01ZZ006 | 00001 | A01ZZ006-00001 | AR | A01 | Earth Work | ZZ | - | 006 | Subbase Course |  | 0 |  | 0 |  | 0 |  | 0 |  | 0 | 01 | Including Compaction of Sub-Grade |  | 0 | 01 | THK≤150mm | 0 | THK=( )mm | 0 | 0 | CBR=( )% for Subgrade, ( )% for Subbase | Compaction=( )% for Subgrade, ( )% for Subbase | 0 | 0 |  | M2 | M2 | A01ZZ006 | A01ZZ006-00001
FALSE | G | A01ZZ006 Earth Work - Subbase Course | M2 | A01ZZ006-00002 Earth Work - Subbase Course Including Compaction of Sub-Grade 150mm<THK≤250mm | A01ZZ006 | 00002 | A01ZZ006-00002 | AR | A01 | Earth Work | ZZ | - | 006 | Subbase Course |  | 0 |  | 0 |  | 0 |  | 0 |  | 0 | 01 | Including Compaction of Sub-Grade |  | 0 | 06 | 150mm<THK≤250mm | 0 | THK=( )mm | 0 | 0 | CBR=( )% for Subgrade, ( )% for Subbase | Compaction=( )% for Subgrade, ( )% for Subbase | 0 | 0 |  | M2 | M2 | A01ZZ006 | A01ZZ006-00002
FALSE | G | A01ZZ006 Earth Work - Subbase Course | M2 | A01ZZ006-00003 Earth Work - Subbase Course Including Compaction of Sub-Grade 250mm<THK≤350mm | A01ZZ006 | 00003 | A01ZZ006-00003 | AR | A01 | Earth Work | ZZ | - | 006 | Subbase Course |  | 0 |  | 0 |  | 0 |  | 0 |  | 0 | 01 | Including Compaction of Sub-Grade |  | 0 | 07 | 250mm<THK≤350mm | 0 | THK=( )mm | 0 | 0 | CBR=( )% for Subgrade, ( )% for Subbase | Compaction=( )% for Subgrade, ( )% for Subbase | 0 | 0 |  | M2 | M2 | A01ZZ006 | A01ZZ006-00003
FALSE | G | A01ZZ006 Earth Work - Subbase Course | M2 | A01ZZ006-00004 Earth Work - Subbase Course Including Compaction of Sub-Grade 350mm<THK | A01ZZ006 | 00004 | A01ZZ006-00004 | AR | A01 | Earth Work | ZZ | - | 006 | Subbase Course |  | 0 |  | 0 |  | 0 |  | 0 |  | 0 | 01 | Including Compaction of Sub-Grade |  | 0 | 08 | 350mm<THK | 0 | THK=( )mm | 0 | 0 | CBR=( )% for Subgrade, ( )% for Subbase | Compaction=( )% for Subgrade, ( )% for Subbase | 0 | 0 |  | M2 | M2 | A01ZZ006 | A01ZZ006-00004
FALSE | S | A01ZZ007 Earth Work - Fill Material (only for Module Base Frame) | M3 | A01ZZ007-00001 Earth Work - Fill Material (only for Module Base Frame) | A01ZZ007 | 00001 | A01ZZ007-00001 | AR | A01 | Earth Work | ZZ | - | 007 | Fill Material (only for Module Base Frame) |  | 0 |  | 0 |  | 0 |  | 0 |  | 0 |  |  |  | 0 |  |  | 0 |  | 0 | 0 | 0 | 0 | 0 | 0 |  | M3 | M3 | A01ZZ007 | A01ZZ007-00001
FALSE | S | A01ZZ008 Earth Work - Gravel | M3 | A01ZZ008-00002 Earth Work - Gravel DIA ≤ 25mm | A01ZZ008 | 00002 | A01ZZ008-00002 | AR | A01 | Earth Work | ZZ | - | 008 | Gravel |  | 0 |  | 0 |  | 0 |  | 0 |  | 0 |  |  |  | 0 | 87 | DIA ≤ 25mm | 0 | DIA=( )mm~( )mm or Max DIA=( )mm | 0 | 0 | 0 | 0 | 0 | 0 |  | M3 | M3 | A01ZZ008 | A01ZZ008-00002
FALSE | S | A01ZZ008 Earth Work - Gravel | M3 | A01ZZ008-00003 Earth Work - Gravel 25mm < DIA ≤ 100mm | A01ZZ008 | 00003 | A01ZZ008-00003 | AR | A01 | Earth Work | ZZ | - | 008 | Gravel |  | 0 |  | 0 |  | 0 |  | 0 |  | 0 |  |  |  | 0 | 88 | 25mm < DIA ≤ 100mm | 0 | DIA=( )mm~( )mm or Max DIA=( )mm | 0 | 0 | 0 | 0 | 0 | 0 |  | M3 | M3 | A01ZZ008 | A01ZZ008-00003
FALSE | S | A01ZZ009 Earth Work - Crushed Stone | M3 | A01ZZ009-00002 Earth Work - Crushed Stone DIA ≤ 25mm | A01ZZ009 | 00002 | A01ZZ009-00002 | AR | A01 | Earth Work | ZZ | - | 009 | Crushed Stone |  | 0 |  | 0 |  | 0 |  | 0 |  | 0 |  |  |  | 0 | 87 | DIA ≤ 25mm | 0 | DIA=( )mm~( )mm or Max DIA=( )mm | 0 | 0 | 0 | 0 | 0 | 0 |  | M3 | M3 | A01ZZ009 | A01ZZ009-00002
TRUE | S | A01ZZ009 Earth Work - Crushed Stone | M3 | A01ZZ009-00003 Earth Work - Crushed Stone 25mm < DIA ≤ 100mm | A01ZZ009 | 00003 | A01ZZ009-00003 | AR | A01 | Earth Work | ZZ | - | 009 | Crushed Stone |  | 0 |  | 0 |  | 0 |  | 0 |  | 0 |  |  |  | 0 | 88 | 25mm < DIA ≤ 100mm | 0 | DIA=( )mm~( )mm or Max DIA=( )mm | 0 | 0 | 0 | 0 | 0 | 0 |  | M3 | M3 | A01ZZ009 | A01ZZ009-00003
FALSE | S | A01ZZ010 Earth Work - Clean Sand for Cable Trench or UG Pipe | M3 | A01ZZ010-00001 Earth Work - Clean Sand for Cable Trench or UG Pipe | A01ZZ010 | 00001 | A01ZZ010-00001 | AR | A01 | Earth Work | ZZ | - | 010 | Clean Sand for Cable Trench or UG Pipe |  | 0 |  | 0 |  | 0 |  | 0 |  | 0 |  | 0 |  | 0 |  | 0 | 0 |  | 0 | 0 | 0 | 0 | 0 | 0 |  | M3 | M3 | A01ZZ010 | A01ZZ010-00001
TRUE | S | A01ZZ011 Earth Work - Anti Termite Treatment | M2 | A01ZZ011-00001 Earth Work - Anti Termite Treatment | A01ZZ011 | 00001 | A01ZZ011-00001 | AR | A01 | Earth Work | ZZ | - | 011 | Anti Termite Treatment |  | 0 |  | 0 |  | 0 |  | 0 |  | 0 |  |  |  | 0 |  |  | 0 |  | 0 | 0 | 0 | 0 | 0 | 0 |  | M2 | M2 | A01ZZ011 | A01ZZ011-00001
TRUE | S | A01ZZ012 Earth Work - PE Sheet (Vapor Barrier) | M2 | A01ZZ012-00002 Earth Work - PE Sheet (Vapor Barrier) THK ≤ 0.25mm (or 0.01 inch) | A01ZZ012 | 00002 | A01ZZ012-00002 | AR | A01 | Earth Work | ZZ | - | 012 | PE Sheet (Vapor Barrier) |  | 0 |  | 0 |  | 0 |  | 0 |  | 0 |  |  |  | 0 | 89 | THK ≤ 0.25mm (or 0.01 inch) | 0 | THK=( )mm | 0 | 0 | 0 | 0 | 0 | 0 |  | M2 | M2 | A01ZZ012 | A01ZZ012-00002
FALSE | S | A01ZZ012 Earth Work - PE Sheet (Vapor Barrier) | M2 | A01ZZ012-00003 Earth Work - PE Sheet (Vapor Barrier) THK > 0.25mm (or 0.01 inch) | A01ZZ012 | 00003 | A01ZZ012-00003 | AR | A01 | Earth Work | ZZ | - | 012 | PE Sheet (Vapor Barrier) |  | 0 |  | 0 |  | 0 |  | 0 |  | 0 |  |  |  | 0 | 90 | THK > 0.25mm (or 0.01 inch) | 0 | THK=( )mm | 0 | 0 | 0 | 0 | 0 | 0 |  | M2 | M2 | A01ZZ012 | A01ZZ012-00003
FALSE | S | A01ZZ013 Earth Work - Sheet Pile | M2 | A01ZZ013-00001 Earth Work - Sheet Pile To Comply with ASTM A 328, Including Dewatering | A01ZZ013 | 00001 | A01ZZ013-00001 | AR | A01 | Earth Work | ZZ | - | 013 | Sheet Pile |  | 0 |  | 0 |  | 0 |  | 0 |  | 0 | 02 | To Comply with ASTM A 328, Including Dewatering |  | 0 |  | 0 | 0 | H=( )m | 0 | 0 | 0 | 0 | 0 | 0 |  | M2 | M2 | A01ZZ013 | A01ZZ013-00001
FALSE | S | A01ZZ095 Earth Work - Geotextile | M2 | A01ZZ095-00001 Earth Work - Geotextile w/ Fixing Accessories | A01ZZ095 | 00001 | A01ZZ095-00001 | AR | A01 | Earth Work | ZZ | - | 095 | Geotextile |  | 0 |  | 0 |  | 0 |  | 0 |  | 0 | 34 | w/ Fixing Accessories |  | 0 |  |  | 0 | 0 | 0 | 0 | 0 | 0 | 0 | 0 |  | M2 | M2 | A01ZZ095 | A01ZZ095-00001
FALSE | G | A02AA014 Pile Work Piling Work Reinforced Concrete Pile (Round Type) | M | A02AA014-00007 Pile Work Piling Work Reinforced Concrete Pile (Round Type) Direct Driving Including Pile Connection and Joint Welding Work 250 ≤ DIA <300 | A02AA014 | 00007 | A02AA014-00007 | AR | A02 | Pile Work | AA | Piling Work | 014 | Reinforced Concrete Pile (Round Type) | 11 | Direct Driving |  | 0 |  | 0 |  | 0 |  | 0 | 03 | Including Pile Connection and Joint Welding Work |  | 0 | 91 | 250 ≤ DIA <300 | 0 | DIA=( )mm | Pile Length per Hole=( )M | 0 | 0 | 0 | 0 | 0 |  | M | M | A02AA014 | A02AA014-00007
FALSE | G | A02AA014 Pile Work Piling Work Reinforced Concrete Pile (Round Type) | M | A02AA014-00008 Pile Work Piling Work Reinforced Concrete Pile (Round Type) Direct Driving Including Pile Connection and Joint Welding Work 300 ≤ DIA <350 | A02AA014 | 00008 | A02AA014-00008 | AR | A02 | Pile Work | AA | Piling Work | 014 | Reinforced Concrete Pile (Round Type) | 11 | Direct Driving |  | 0 |  | 0 |  | 0 |  | 0 | 03 | Including Pile Connection and Joint Welding Work |  | 0 | 92 | 300 ≤ DIA <350 | 0 | DIA=( )mm | Pile Length per Hole=( )M | 0 | 0 | 0 | 0 | 0 |  | M | M | A02AA014 | A02AA014-00008
FALSE | G | A02AA014 Pile Work Piling Work Reinforced Concrete Pile (Round Type) | M | A02AA014-00009 Pile Work Piling Work Reinforced Concrete Pile (Round Type) Direct Driving Including Pile Connection and Joint Welding Work 350 ≤ DIA <400 | A02AA014 | 00009 | A02AA014-00009 | AR | A02 | Pile Work | AA | Piling Work | 014 | Reinforced Concrete Pile (Round Type) | 11 | Direct Driving |  | 0 |  | 0 |  | 0 |  | 0 | 03 | Including Pile Connection and Joint Welding Work |  | 0 | 93 | 350 ≤ DIA <400 | 0 | DIA=( )mm | Pile Length per Hole=( )M | 0 | 0 | 0 | 0 | 0 |  | M | M | A02AA014 | A02AA014-00009
FALSE | G | A02AA014 Pile Work Piling Work Reinforced Concrete Pile (Round Type) | M | A02AA014-00010 Pile Work Piling Work Reinforced Concrete Pile (Round Type) Direct Driving Including Pile Connection and Joint Welding Work 400 ≤ DIA <450 | A02AA014 | 00010 | A02AA014-00010 | AR | A02 | Pile Work | AA | Piling Work | 014 | Reinforced Concrete Pile (Round Type) | 11 | Direct Driving |  | 0 |  | 0 |  | 0 |  | 0 | 03 | Including Pile Connection and Joint Welding Work |  | 0 | 94 | 400 ≤ DIA <450 | 0 | DIA=( )mm | Pile Length per Hole=( )M | 0 | 0 | 0 | 0 | 0 |  | M | M | A02AA014 | A02AA014-00010
FALSE | G | A02AA014 Pile Work Piling Work Reinforced Concrete Pile (Round Type) | M | A02AA014-00011 Pile Work Piling Work Reinforced Concrete Pile (Round Type) Jacking Including Pile Connection and Joint Welding Work 250 ≤ DIA <300 | A02AA014 | 00011 | A02AA014-00011 | AR | A02 | Pile Work | AA | Piling Work | 014 | Reinforced Concrete Pile (Round Type) | 13 | Jacking |  | 0 |  | 0 |  | 0 |  | 0 | 03 | Including Pile Connection and Joint Welding Work |  | 0 | 91 | 250 ≤ DIA <300 | 0 | DIA=( )mm | Pile Length per Hole=( )M | 0 | 0 | 0 | 0 | 0 |  | M | M | A02AA014 | A02AA014-00011
FALSE | G | A02AA014 Pile Work Piling Work Reinforced Concrete Pile (Round Type) | M | A02AA014-00012 Pile Work Piling Work Reinforced Concrete Pile (Round Type) Jacking Including Pile Connection and Joint Welding Work 300 ≤ DIA <350 | A02AA014 | 00012 | A02AA014-00012 | AR | A02 | Pile Work | AA | Piling Work | 014 | Reinforced Concrete Pile (Round Type) | 13 | Jacking |  | 0 |  | 0 |  | 0 |  | 0 | 03 | Including Pile Connection and Joint Welding Work |  | 0 | 92 | 300 ≤ DIA <350 | 0 | DIA=( )mm | Pile Length per Hole=( )M | 0 | 0 | 0 | 0 | 0 |  | M | M | A02AA014 | A02AA014-00012
FALSE | G | A02AA014 Pile Work Piling Work Reinforced Concrete Pile (Round Type) | M | A02AA014-00013 Pile Work Piling Work Reinforced Concrete Pile (Round Type) Jacking Including Pile Connection and Joint Welding Work 350 ≤ DIA <400 | A02AA014 | 00013 | A02AA014-00013 | AR | A02 | Pile Work | AA | Piling Work | 014 | Reinforced Concrete Pile (Round Type) | 13 | Jacking |  | 0 |  | 0 |  | 0 |  | 0 | 03 | Including Pile Connection and Joint Welding Work |  | 0 | 93 | 350 ≤ DIA <400 | 0 | DIA=( )mm | Pile Length per Hole=( )M | 0 | 0 | 0 | 0 | 0 |  | M | M | A02AA014 | A02AA014-00013
FALSE | G | A02AA014 Pile Work Piling Work Reinforced Concrete Pile (Round Type) | M | A02AA014-00014 Pile Work Piling Work Reinforced Concrete Pile (Round Type) Jacking Including Pile Connection and Joint Welding Work 400 ≤ DIA <450 | A02AA014 | 00014 | A02AA014-00014 | AR | A02 | Pile Work | AA | Piling Work | 014 | Reinforced Concrete Pile (Round Type) | 13 | Jacking |  | 0 |  | 0 |  | 0 |  | 0 | 03 | Including Pile Connection and Joint Welding Work |  | 0 | 94 | 400 ≤ DIA <450 | 0 | DIA=( )mm | Pile Length per Hole=( )M | 0 | 0 | 0 | 0 | 0 |  | M | M | A02AA014 | A02AA014-00014
FALSE | G | A02AA014 Pile Work Piling Work Reinforced Concrete Pile (Round Type) | M | A02AA014-00015 Pile Work Piling Work Reinforced Concrete Pile (Round Type) Augering without Casing Including Pile Connection and Joint Welding Work 250 ≤ DIA <300 | A02AA014 | 00015 | A02AA014-00015 | AR | A02 | Pile Work | AA | Piling Work | 014 | Reinforced Concrete Pile (Round Type) | FL | Augering without Casing |  | 0 |  | 0 |  | 0 |  | 0 | 03 | Including Pile Connection and Joint Welding Work |  | 0 | 91 | 250 ≤ DIA <300 | 0 | DIA=( )mm | Pile Length per Hole=( )M | 0 | 0 | 0 | 0 | 0 |  | M | M | A02AA014 | A02AA014-00015
FALSE | G | A02AA014 Pile Work Piling Work Reinforced Concrete Pile (Round Type) | M | A02AA014-00016 Pile Work Piling Work Reinforced Concrete Pile (Round Type) Augering without Casing Including Pile Connection and Joint Welding Work 300 ≤ DIA <350 | A02AA014 | 00016 | A02AA014-00016 | AR | A02 | Pile Work | AA | Piling Work | 014 | Reinforced Concrete Pile (Round Type) | FL | Augering without Casing |  | 0 |  | 0 |  | 0 |  | 0 | 03 | Including Pile Connection and Joint Welding Work |  | 0 | 92 | 300 ≤ DIA <350 | 0 | DIA=( )mm | Pile Length per Hole=( )M | 0 | 0 | 0 | 0 | 0 |  | M | M | A02AA014 | A02AA014-00016
FALSE | G | A02AA014 Pile Work Piling Work Reinforced Concrete Pile (Round Type) | M | A02AA014-00017 Pile Work Piling Work Reinforced Concrete Pile (Round Type) Augering without Casing Including Pile Connection and Joint Welding Work 350 ≤ DIA <400 | A02AA014 | 00017 | A02AA014-00017 | AR | A02 | Pile Work | AA | Piling Work | 014 | Reinforced Concrete Pile (Round Type) | FL | Augering without Casing |  | 0 |  | 0 |  | 0 |  | 0 | 03 | Including Pile Connection and Joint Welding Work |  | 0 | 93 | 350 ≤ DIA <400 | 0 | DIA=( )mm | Pile Length per Hole=( )M | 0 | 0 | 0 | 0 | 0 |  | M | M | A02AA014 | A02AA014-00017
FALSE | G | A02AA014 Pile Work Piling Work Reinforced Concrete Pile (Round Type) | M | A02AA014-00018 Pile Work Piling Work Reinforced Concrete Pile (Round Type) Augering without Casing Including Pile Connection and Joint Welding Work 400 ≤ DIA <450 | A02AA014 | 00018 | A02AA014-00018 | AR | A02 | Pile Work | AA | Piling Work | 014 | Reinforced Concrete Pile (Round Type) | FL | Augering without Casing |  | 0 |  | 0 |  | 0 |  | 0 | 03 | Including Pile Connection and Joint Welding Work |  | 0 | 94 | 400 ≤ DIA <450 | 0 | DIA=( )mm | Pile Length per Hole=( )M | 0 | 0 | 0 | 0 | 0 |  | M | M | A02AA014 | A02AA014-00018
FALSE | G | A02AA014 Pile Work Piling Work Reinforced Concrete Pile (Round Type) | M | A02AA014-00019 Pile Work Piling Work Reinforced Concrete Pile (Round Type) Augering with Casing Including Pile Connection and Joint Welding Work 250 ≤ DIA <300 | A02AA014 | 00019 | A02AA014-00019 | AR | A02 | Pile Work | AA | Piling Work | 014 | Reinforced Concrete Pile (Round Type) | FM | Augering with Casing |  | 0 |  | 0 |  | 0 |  | 0 | 03 | Including Pile Connection and Joint Welding Work |  | 0 | 91 | 250 ≤ DIA <300 | 0 | DIA=( )mm | Pile Length per Hole=( )M | 0 | 0 | 0 | 0 | 0 |  | M | M | A02AA014 | A02AA014-00019
FALSE | G | A02AA014 Pile Work Piling Work Reinforced Concrete Pile (Round Type) | M | A02AA014-00020 Pile Work Piling Work Reinforced Concrete Pile (Round Type) Augering with Casing Including Pile Connection and Joint Welding Work 300 ≤ DIA <350 | A02AA014 | 00020 | A02AA014-00020 | AR | A02 | Pile Work | AA | Piling Work | 014 | Reinforced Concrete Pile (Round Type) | FM | Augering with Casing |  | 0 |  | 0 |  | 0 |  | 0 | 03 | Including Pile Connection and Joint Welding Work |  | 0 | 92 | 300 ≤ DIA <350 | 0 | DIA=( )mm | Pile Length per Hole=( )M | 0 | 0 | 0 | 0 | 0 |  | M | M | A02AA014 | A02AA014-00020
FALSE | G | A02AA014 Pile Work Piling Work Reinforced Concrete Pile (Round Type) | M | A02AA014-00021 Pile Work Piling Work Reinforced Concrete Pile (Round Type) Augering with Casing Including Pile Connection and Joint Welding Work 350 ≤ DIA <400 | A02AA014 | 00021 | A02AA014-00021 | AR | A02 | Pile Work | AA | Piling Work | 014 | Reinforced Concrete Pile (Round Type) | FM | Augering with Casing |  | 0 |  | 0 |  | 0 |  | 0 | 03 | Including Pile Connection and Joint Welding Work |  | 0 | 93 | 350 ≤ DIA <400 | 0 | DIA=( )mm | Pile Length per Hole=( )M | 0 | 0 | 0 | 0 | 0 |  | M | M | A02AA014 | A02AA014-00021
FALSE | G | A02AA014 Pile Work Piling Work Reinforced Concrete Pile (Round Type) | M | A02AA014-00022 Pile Work Piling Work Reinforced Concrete Pile (Round Type) Augering with Casing Including Pile Connection and Joint Welding Work 400 ≤ DIA <450 | A02AA014 | 00022 | A02AA014-00022 | AR | A02 | Pile Work | AA | Piling Work | 014 | Reinforced Concrete Pile (Round Type) | FM | Augering with Casing |  | 0 |  | 0 |  | 0 |  | 0 | 03 | Including Pile Connection and Joint Welding Work |  | 0 | 94 | 400 ≤ DIA <450 | 0 | DIA=( )mm | Pile Length per Hole=( )M | 0 | 0 | 0 | 0 | 0 |  | M | M | A02AA014 | A02AA014-00022
FALSE | G | A02AA014 Pile Work Piling Work Reinforced Concrete Pile (Round Type) | M | A02AA014-00023 Pile Work Piling Work Reinforced Concrete Pile (Round Type) Percussion Rotary Drilling with Casing Including Pile Connection and Joint Welding Work 250 ≤ DIA <300 | A02AA014 | 00023 | A02AA014-00023 | AR | A02 | Pile Work | AA | Piling Work | 014 | Reinforced Concrete Pile (Round Type) | FN | Percussion Rotary Drilling with Casing |  | 0 |  | 0 |  | 0 |  | 0 | 03 | Including Pile Connection and Joint Welding Work |  | 0 | 91 | 250 ≤ DIA <300 | 0 | DIA=( )mm | Pile Length per Hole=( )M | 0 | 0 | 0 | 0 | 0 |  | M | M | A02AA014 | A02AA014-00023
FALSE | G | A02AA014 Pile Work Piling Work Reinforced Concrete Pile (Round Type) | M | A02AA014-00024 Pile Work Piling Work Reinforced Concrete Pile (Round Type) Percussion Rotary Drilling with Casing Including Pile Connection and Joint Welding Work 300 ≤ DIA <350 | A02AA014 | 00024 | A02AA014-00024 | AR | A02 | Pile Work | AA | Piling Work | 014 | Reinforced Concrete Pile (Round Type) | FN | Percussion Rotary Drilling with Casing |  | 0 |  | 0 |  | 0 |  | 0 | 03 | Including Pile Connection and Joint Welding Work |  | 0 | 92 | 300 ≤ DIA <350 | 0 | DIA=( )mm | Pile Length per Hole=( )M | 0 | 0 | 0 | 0 | 0 |  | M | M | A02AA014 | A02AA014-00024
FALSE | G | A02AA014 Pile Work Piling Work Reinforced Concrete Pile (Round Type) | M | A02AA014-00025 Pile Work Piling Work Reinforced Concrete Pile (Round Type) Percussion Rotary Drilling with Casing Including Pile Connection and Joint Welding Work 350 ≤ DIA <400 | A02AA014 | 00025 | A02AA014-00025 | AR | A02 | Pile Work | AA | Piling Work | 014 | Reinforced Concrete Pile (Round Type) | FN | Percussion Rotary Drilling with Casing |  | 0 |  | 0 |  | 0 |  | 0 | 03 | Including Pile Connection and Joint Welding Work |  | 0 | 93 | 350 ≤ DIA <400 | 0 | DIA=( )mm | Pile Length per Hole=( )M | 0 | 0 | 0 | 0 | 0 |  | M | M | A02AA014 | A02AA014-00025
FALSE | G | A02AA014 Pile Work Piling Work Reinforced Concrete Pile (Round Type) | M | A02AA014-00026 Pile Work Piling Work Reinforced Concrete Pile (Round Type) Percussion Rotary Drilling with Casing Including Pile Connection and Joint Welding Work 400 ≤ DIA <450 | A02AA014 | 00026 | A02AA014-00026 | AR | A02 | Pile Work | AA | Piling Work | 014 | Reinforced Concrete Pile (Round Type) | FN | Percussion Rotary Drilling with Casing |  | 0 |  | 0 |  | 0 |  | 0 | 03 | Including Pile Connection and Joint Welding Work |  | 0 | 94 | 400 ≤ DIA <450 | 0 | DIA=( )mm | Pile Length per Hole=( )M | 0 | 0 | 0 | 0 | 0 |  | M | M | A02AA014 | A02AA014-00026
FALSE | G | A02AA015 Pile Work Piling Work Reinforced Concrete Pile (Square Type) | M | A02AA015-00004 Pile Work Piling Work Reinforced Concrete Pile (Square Type) Direct Driving Including Pile Connection and Joint Welding Work SIZE <200 | A02AA015 | 00004 | A02AA015-00004 | AR | A02 | Pile Work | AA | Piling Work | 015 | Reinforced Concrete Pile (Square Type) | 11 | Direct Driving |  | 0 |  | 0 |  | 0 |  | 0 | 03 | Including Pile Connection and Joint Welding Work |  | 0 | 95 | SIZE <200 | 0 | Size=( )mm x ( )mm | Pile Length per Hole=( )M | 0 | 0 | 0 | 0 | 0 |  | M | M | A02AA015 | A02AA015-00004
FALSE | G | A02AA015 Pile Work Piling Work Reinforced Concrete Pile (Square Type) | M | A02AA015-00005 Pile Work Piling Work Reinforced Concrete Pile (Square Type) Direct Driving Including Pile Connection and Joint Welding Work 200 ≤ SIZE <250 | A02AA015 | 00005 | A02AA015-00005 | AR | A02 | Pile Work | AA | Piling Work | 015 | Reinforced Concrete Pile (Square Type) | 11 | Direct Driving |  | 0 |  | 0 |  | 0 |  | 0 | 03 | Including Pile Connection and Joint Welding Work |  | 0 | 96 | 200 ≤ SIZE <250 | 0 | Size=( )mm x ( )mm | Pile Length per Hole=( )M | 0 | 0 | 0 | 0 | 0 |  | M | M | A02AA015 | A02AA015-00005
FALSE | G | A02AA015 Pile Work Piling Work Reinforced Concrete Pile (Square Type) | M | A02AA015-00006 Pile Work Piling Work Reinforced Concrete Pile (Square Type) Direct Driving Including Pile Connection and Joint Welding Work 250 ≤ SIZE <300 | A02AA015 | 00006 | A02AA015-00006 | AR | A02 | Pile Work | AA | Piling Work | 015 | Reinforced Concrete Pile (Square Type) | 11 | Direct Driving |  | 0 |  | 0 |  | 0 |  | 0 | 03 | Including Pile Connection and Joint Welding Work |  | 0 | 97 | 250 ≤ SIZE <300 | 0 | Size=( )mm x ( )mm | Pile Length per Hole=( )M | 0 | 0 | 0 | 0 | 0 |  | M | M | A02AA015 | A02AA015-00006
FALSE | G | A02AA015 Pile Work Piling Work Reinforced Concrete Pile (Square Type) | M | A02AA015-00007 Pile Work Piling Work Reinforced Concrete Pile (Square Type) Direct Driving Including Pile Connection and Joint Welding Work 300 ≤ SIZE <350 | A02AA015 | 00007 | A02AA015-00007 | AR | A02 | Pile Work | AA | Piling Work | 015 | Reinforced Concrete Pile (Square Type) | 11 | Direct Driving |  | 0 |  | 0 |  | 0 |  | 0 | 03 | Including Pile Connection and Joint Welding Work |  | 0 | 98 | 300 ≤ SIZE <350 | 0 | Size=( )mm x ( )mm | Pile Length per Hole=( )M | 0 | 0 | 0 | 0 | 0 |  | M | M | A02AA015 | A02AA015-00007
FALSE | G | A02AA015 Pile Work Piling Work Reinforced Concrete Pile (Square Type) | M | A02AA015-00008 Pile Work Piling Work Reinforced Concrete Pile (Square Type) Direct Driving Including Pile Connection and Joint Welding Work 350 ≤ SIZE <400 | A02AA015 | 00008 | A02AA015-00008 | AR | A02 | Pile Work | AA | Piling Work | 015 | Reinforced Concrete Pile (Square Type) | 11 | Direct Driving |  | 0 |  | 0 |  | 0 |  | 0 | 03 | Including Pile Connection and Joint Welding Work |  | 0 | 99 | 350 ≤ SIZE <400 | 0 | Size=( )mm x ( )mm | Pile Length per Hole=( )M | 0 | 0 | 0 | 0 | 0 |  | M | M | A02AA015 | A02AA015-00008
FALSE | G | A02AA015 Pile Work Piling Work Reinforced Concrete Pile (Square Type) | M | A02AA015-00009 Pile Work Piling Work Reinforced Concrete Pile (Square Type) Direct Driving Including Pile Connection and Joint Welding Work 400 ≤ SIZE <450 | A02AA015 | 00009 | A02AA015-00009 | AR | A02 | Pile Work | AA | Piling Work | 015 | Reinforced Concrete Pile (Square Type) | 11 | Direct Driving |  | 0 |  | 0 |  | 0 |  | 0 | 03 | Including Pile Connection and Joint Welding Work |  | 0 | AA | 400 ≤ SIZE <450 | 0 | Size=( )mm x ( )mm | Pile Length per Hole=( )M | 0 | 0 | 0 | 0 | 0 |  | M | M | A02AA015 | A02AA015-00009
FALSE | G | A02AA015 Pile Work Piling Work Reinforced Concrete Pile (Square Type) | M | A02AA015-00010 Pile Work Piling Work Reinforced Concrete Pile (Square Type) Jacking Including Pile Connection and Joint Welding Work SIZE <200 | A02AA015 | 00010 | A02AA015-00010 | AR | A02 | Pile Work | AA | Piling Work | 015 | Reinforced Concrete Pile (Square Type) | 13 | Jacking |  | 0 |  | 0 |  | 0 |  | 0 | 03 | Including Pile Connection and Joint Welding Work |  | 0 | 95 | SIZE <200 | 0 | Size=( )mm x ( )mm | Pile Length per Hole=( )M | 0 | 0 | 0 | 0 | 0 |  | M | M | A02AA015 | A02AA015-00010
FALSE | G | A02AA015 Pile Work Piling Work Reinforced Concrete Pile (Square Type) | M | A02AA015-00011 Pile Work Piling Work Reinforced Concrete Pile (Square Type) Jacking Including Pile Connection and Joint Welding Work 200 ≤ SIZE <250 | A02AA015 | 00011 | A02AA015-00011 | AR | A02 | Pile Work | AA | Piling Work | 015 | Reinforced Concrete Pile (Square Type) | 13 | Jacking |  | 0 |  | 0 |  | 0 |  | 0 | 03 | Including Pile Connection and Joint Welding Work |  | 0 | 96 | 200 ≤ SIZE <250 | 0 | Size=( )mm x ( )mm | Pile Length per Hole=( )M | 0 | 0 | 0 | 0 | 0 |  | M | M | A02AA015 | A02AA015-00011
FALSE | G | A02AA015 Pile Work Piling Work Reinforced Concrete Pile (Square Type) | M | A02AA015-00012 Pile Work Piling Work Reinforced Concrete Pile (Square Type) Jacking Including Pile Connection and Joint Welding Work 250 ≤ SIZE <300 | A02AA015 | 00012 | A02AA015-00012 | AR | A02 | Pile Work | AA | Piling Work | 015 | Reinforced Concrete Pile (Square Type) | 13 | Jacking |  | 0 |  | 0 |  | 0 |  | 0 | 03 | Including Pile Connection and Joint Welding Work |  | 0 | 97 | 250 ≤ SIZE <300 | 0 | Size=( )mm x ( )mm | Pile Length per Hole=( )M | 0 | 0 | 0 | 0 | 0 |  | M | M | A02AA015 | A02AA015-00012
FALSE | G | A02AA015 Pile Work Piling Work Reinforced Concrete Pile (Square Type) | M | A02AA015-00013 Pile Work Piling Work Reinforced Concrete Pile (Square Type) Jacking Including Pile Connection and Joint Welding Work 300 ≤ SIZE <350 | A02AA015 | 00013 | A02AA015-00013 | AR | A02 | Pile Work | AA | Piling Work | 015 | Reinforced Concrete Pile (Square Type) | 13 | Jacking |  | 0 |  | 0 |  | 0 |  | 0 | 03 | Including Pile Connection and Joint Welding Work |  | 0 | 98 | 300 ≤ SIZE <350 | 0 | Size=( )mm x ( )mm | Pile Length per Hole=( )M | 0 | 0 | 0 | 0 | 0 |  | M | M | A02AA015 | A02AA015-00013
FALSE | G | A02AA015 Pile Work Piling Work Reinforced Concrete Pile (Square Type) | M | A02AA015-00014 Pile Work Piling Work Reinforced Concrete Pile (Square Type) Jacking Including Pile Connection and Joint Welding Work 350 ≤ SIZE <400 | A02AA015 | 00014 | A02AA015-00014 | AR | A02 | Pile Work | AA | Piling Work | 015 | Reinforced Concrete Pile (Square Type) | 13 | Jacking |  | 0 |  | 0 |  | 0 |  | 0 | 03 | Including Pile Connection and Joint Welding Work |  | 0 | 99 | 350 ≤ SIZE <400 | 0 | Size=( )mm x ( )mm | Pile Length per Hole=( )M | 0 | 0 | 0 | 0 | 0 |  | M | M | A02AA015 | A02AA015-00014
FALSE | G | A02AA015 Pile Work Piling Work Reinforced Concrete Pile (Square Type) | M | A02AA015-00015 Pile Work Piling Work Reinforced Concrete Pile (Square Type) Jacking Including Pile Connection and Joint Welding Work 400 ≤ SIZE <450 | A02AA015 | 00015 | A02AA015-00015 | AR | A02 | Pile Work | AA | Piling Work | 015 | Reinforced Concrete Pile (Square Type) | 13 | Jacking |  | 0 |  | 0 |  | 0 |  | 0 | 03 | Including Pile Connection and Joint Welding Work |  | 0 | AA | 400 ≤ SIZE <450 | 0 | Size=( )mm x ( )mm | Pile Length per Hole=( )M | 0 | 0 | 0 | 0 | 0 |  | M | M | A02AA015 | A02AA015-00015
FALSE | G | A02AA015 Pile Work Piling Work Reinforced Concrete Pile (Square Type) | M | A02AA015-00016 Pile Work Piling Work Reinforced Concrete Pile (Square Type) Augering without Casing Including Pile Connection and Joint Welding Work SIZE <200 | A02AA015 | 00016 | A02AA015-00016 | AR | A02 | Pile Work | AA | Piling Work | 015 | Reinforced Concrete Pile (Square Type) | FL | Augering without Casing |  | 0 |  | 0 |  | 0 |  | 0 | 03 | Including Pile Connection and Joint Welding Work |  | 0 | 95 | SIZE <200 | 0 | Size=( )mm x ( )mm | Pile Length per Hole=( )M | 0 | 0 | 0 | 0 | 0 |  | M | M | A02AA015 | A02AA015-00016
FALSE | G | A02AA015 Pile Work Piling Work Reinforced Concrete Pile (Square Type) | M | A02AA015-00017 Pile Work Piling Work Reinforced Concrete Pile (Square Type) Augering without Casing Including Pile Connection and Joint Welding Work 200 ≤ SIZE <250 | A02AA015 | 00017 | A02AA015-00017 | AR | A02 | Pile Work | AA | Piling Work | 015 | Reinforced Concrete Pile (Square Type) | FL | Augering without Casing |  | 0 |  | 0 |  | 0 |  | 0 | 03 | Including Pile Connection and Joint Welding Work |  | 0 | 96 | 200 ≤ SIZE <250 | 0 | Size=( )mm x ( )mm | Pile Length per Hole=( )M | 0 | 0 | 0 | 0 | 0 |  | M | M | A02AA015 | A02AA015-00017
FALSE | G | A02AA015 Pile Work Piling Work Reinforced Concrete Pile (Square Type) | M | A02AA015-00018 Pile Work Piling Work Reinforced Concrete Pile (Square Type) Augering without Casing Including Pile Connection and Joint Welding Work 250 ≤ SIZE <300 | A02AA015 | 00018 | A02AA015-00018 | AR | A02 | Pile Work | AA | Piling Work | 015 | Reinforced Concrete Pile (Square Type) | FL | Augering without Casing |  | 0 |  | 0 |  | 0 |  | 0 | 03 | Including Pile Connection and Joint Welding Work |  | 0 | 97 | 250 ≤ SIZE <300 | 0 | Size=( )mm x ( )mm | Pile Length per Hole=( )M | 0 | 0 | 0 | 0 | 0 |  | M | M | A02AA015 | A02AA015-00018
FALSE | G | A02AA015 Pile Work Piling Work Reinforced Concrete Pile (Square Type) | M | A02AA015-00019 Pile Work Piling Work Reinforced Concrete Pile (Square Type) Augering without Casing Including Pile Connection and Joint Welding Work 300 ≤ SIZE <350 | A02AA015 | 00019 | A02AA015-00019 | AR | A02 | Pile Work | AA | Piling Work | 015 | Reinforced Concrete Pile (Square Type) | FL | Augering without Casing |  | 0 |  | 0 |  | 0 |  | 0 | 03 | Including Pile Connection and Joint Welding Work |  | 0 | 98 | 300 ≤ SIZE <350 | 0 | Size=( )mm x ( )mm | Pile Length per Hole=( )M | 0 | 0 | 0 | 0 | 0 |  | M | M | A02AA015 | A02AA015-00019
FALSE | G | A02AA015 Pile Work Piling Work Reinforced Concrete Pile (Square Type) | M | A02AA015-00020 Pile Work Piling Work Reinforced Concrete Pile (Square Type) Augering without Casing Including Pile Connection and Joint Welding Work 350 ≤ SIZE <400 | A02AA015 | 00020 | A02AA015-00020 | AR | A02 | Pile Work | AA | Piling Work | 015 | Reinforced Concrete Pile (Square Type) | FL | Augering without Casing |  | 0 |  | 0 |  | 0 |  | 0 | 03 | Including Pile Connection and Joint Welding Work |  | 0 | 99 | 350 ≤ SIZE <400 | 0 | Size=( )mm x ( )mm | Pile Length per Hole=( )M | 0 | 0 | 0 | 0 | 0 |  | M | M | A02AA015 | A02AA015-00020
FALSE | G | A02AA015 Pile Work Piling Work Reinforced Concrete Pile (Square Type) | M | A02AA015-00021 Pile Work Piling Work Reinforced Concrete Pile (Square Type) Augering without Casing Including Pile Connection and Joint Welding Work 400 ≤ SIZE <450 | A02AA015 | 00021 | A02AA015-00021 | AR | A02 | Pile Work | AA | Piling Work | 015 | Reinforced Concrete Pile (Square Type) | FL | Augering without Casing |  | 0 |  | 0 |  | 0 |  | 0 | 03 | Including Pile Connection and Joint Welding Work |  | 0 | AA | 400 ≤ SIZE <450 | 0 | Size=( )mm x ( )mm | Pile Length per Hole=( )M | 0 | 0 | 0 | 0 | 0 |  | M | M | A02AA015 | A02AA015-00021
FALSE | G | A02AA015 Pile Work Piling Work Reinforced Concrete Pile (Square Type) | M | A02AA015-00022 Pile Work Piling Work Reinforced Concrete Pile (Square Type) Augering with Casing Including Pile Connection and Joint Welding Work SIZE <200 | A02AA015 | 00022 | A02AA015-00022 | AR | A02 | Pile Work | AA | Piling Work | 015 | Reinforced Concrete Pile (Square Type) | FM | Augering with Casing |  | 0 |  | 0 |  | 0 |  | 0 | 03 | Including Pile Connection and Joint Welding Work |  | 0 | 95 | SIZE <200 | 0 | Size=( )mm x ( )mm | Pile Length per Hole=( )M | 0 | 0 | 0 | 0 | 0 |  | M | M | A02AA015 | A02AA015-00022
FALSE | G | A02AA015 Pile Work Piling Work Reinforced Concrete Pile (Square Type) | M | A02AA015-00023 Pile Work Piling Work Reinforced Concrete Pile (Square Type) Augering with Casing Including Pile Connection and Joint Welding Work 200 ≤ SIZE <250 | A02AA015 | 00023 | A02AA015-00023 | AR | A02 | Pile Work | AA | Piling Work | 015 | Reinforced Concrete Pile (Square Type) | FM | Augering with Casing |  | 0 |  | 0 |  | 0 |  | 0 | 03 | Including Pile Connection and Joint Welding Work |  | 0 | 96 | 200 ≤ SIZE <250 | 0 | Size=( )mm x ( )mm | Pile Length per Hole=( )M | 0 | 0 | 0 | 0 | 0 |  | M | M | A02AA015 | A02AA015-00023
FALSE | G | A02AA015 Pile Work Piling Work Reinforced Concrete Pile (Square Type) | M | A02AA015-00024 Pile Work Piling Work Reinforced Concrete Pile (Square Type) Augering with Casing Including Pile Connection and Joint Welding Work 250 ≤ SIZE <300 | A02AA015 | 00024 | A02AA015-00024 | AR | A02 | Pile Work | AA | Piling Work | 015 | Reinforced Concrete Pile (Square Type) | FM | Augering with Casing |  | 0 |  | 0 |  | 0 |  | 0 | 03 | Including Pile Connection and Joint Welding Work |  | 0 | 97 | 250 ≤ SIZE <300 | 0 | Size=( )mm x ( )mm | Pile Length per Hole=( )M | 0 | 0 | 0 | 0 | 0 |  | M | M | A02AA015 | A02AA015-00024
FALSE | G | A02AA015 Pile Work Piling Work Reinforced Concrete Pile (Square Type) | M | A02AA015-00025 Pile Work Piling Work Reinforced Concrete Pile (Square Type) Augering with Casing Including Pile Connection and Joint Welding Work 300 ≤ SIZE <350 | A02AA015 | 00025 | A02AA015-00025 | AR | A02 | Pile Work | AA | Piling Work | 015 | Reinforced Concrete Pile (Square Type) | FM | Augering with Casing |  | 0 |  | 0 |  | 0 |  | 0 | 03 | Including Pile Connection and Joint Welding Work |  | 0 | 98 | 300 ≤ SIZE <350 | 0 | Size=( )mm x ( )mm | Pile Length per Hole=( )M | 0 | 0 | 0 | 0 | 0 |  | M | M | A02AA015 | A02AA015-00025
FALSE | G | A02AA015 Pile Work Piling Work Reinforced Concrete Pile (Square Type) | M | A02AA015-00026 Pile Work Piling Work Reinforced Concrete Pile (Square Type) Augering with Casing Including Pile Connection and Joint Welding Work 350 ≤ SIZE <400 | A02AA015 | 00026 | A02AA015-00026 | AR | A02 | Pile Work | AA | Piling Work | 015 | Reinforced Concrete Pile (Square Type) | FM | Augering with Casing |  | 0 |  | 0 |  | 0 |  | 0 | 03 | Including Pile Connection and Joint Welding Work |  | 0 | 99 | 350 ≤ SIZE <400 | 0 | Size=( )mm x ( )mm | Pile Length per Hole=( )M | 0 | 0 | 0 | 0 | 0 |  | M | M | A02AA015 | A02AA015-00026
FALSE | G | A02AA015 Pile Work Piling Work Reinforced Concrete Pile (Square Type) | M | A02AA015-00027 Pile Work Piling Work Reinforced Concrete Pile (Square Type) Augering with Casing Including Pile Connection and Joint Welding Work 400 ≤ SIZE <450 | A02AA015 | 00027 | A02AA015-00027 | AR | A02 | Pile Work | AA | Piling Work | 015 | Reinforced Concrete Pile (Square Type) | FM | Augering with Casing |  | 0 |  | 0 |  | 0 |  | 0 | 03 | Including Pile Connection and Joint Welding Work |  | 0 | AA | 400 ≤ SIZE <450 | 0 | Size=( )mm x ( )mm | Pile Length per Hole=( )M | 0 | 0 | 0 | 0 | 0 |  | M | M | A02AA015 | A02AA015-00027
FALSE | G | A02AA015 Pile Work Piling Work Reinforced Concrete Pile (Square Type) | M | A02AA015-00028 Pile Work Piling Work Reinforced Concrete Pile (Square Type) Percussion Rotary Drilling with Casing Including Pile Connection and Joint Welding Work SIZE <200 | A02AA015 | 00028 | A02AA015-00028 | AR | A02 | Pile Work | AA | Piling Work | 015 | Reinforced Concrete Pile (Square Type) | FN | Percussion Rotary Drilling with Casing |  | 0 |  | 0 |  | 0 |  | 0 | 03 | Including Pile Connection and Joint Welding Work |  | 0 | 95 | SIZE <200 | 0 | Size=( )mm x ( )mm | Pile Length per Hole=( )M | 0 | 0 | 0 | 0 | 0 |  | M | M | A02AA015 | A02AA015-00028
FALSE | G | A02AA015 Pile Work Piling Work Reinforced Concrete Pile (Square Type) | M | A02AA015-00029 Pile Work Piling Work Reinforced Concrete Pile (Square Type) Percussion Rotary Drilling with Casing Including Pile Connection and Joint Welding Work 200 ≤ SIZE <250 | A02AA015 | 00029 | A02AA015-00029 | AR | A02 | Pile Work | AA | Piling Work | 015 | Reinforced Concrete Pile (Square Type) | FN | Percussion Rotary Drilling with Casing |  | 0 |  | 0 |  | 0 |  | 0 | 03 | Including Pile Connection and Joint Welding Work |  | 0 | 96 | 200 ≤ SIZE <250 | 0 | Size=( )mm x ( )mm | Pile Length per Hole=( )M | 0 | 0 | 0 | 0 | 0 |  | M | M | A02AA015 | A02AA015-00029
FALSE | G | A02AA015 Pile Work Piling Work Reinforced Concrete Pile (Square Type) | M | A02AA015-00030 Pile Work Piling Work Reinforced Concrete Pile (Square Type) Percussion Rotary Drilling with Casing Including Pile Connection and Joint Welding Work 250 ≤ SIZE <300 | A02AA015 | 00030 | A02AA015-00030 | AR | A02 | Pile Work | AA | Piling Work | 015 | Reinforced Concrete Pile (Square Type) | FN | Percussion Rotary Drilling with Casing |  | 0 |  | 0 |  | 0 |  | 0 | 03 | Including Pile Connection and Joint Welding Work |  | 0 | 97 | 250 ≤ SIZE <300 | 0 | Size=( )mm x ( )mm | Pile Length per Hole=( )M | 0 | 0 | 0 | 0 | 0 |  | M | M | A02AA015 | A02AA015-00030
FALSE | G | A02AA015 Pile Work Piling Work Reinforced Concrete Pile (Square Type) | M | A02AA015-00031 Pile Work Piling Work Reinforced Concrete Pile (Square Type) Percussion Rotary Drilling with Casing Including Pile Connection and Joint Welding Work 300 ≤ SIZE <350 | A02AA015 | 00031 | A02AA015-00031 | AR | A02 | Pile Work | AA | Piling Work | 015 | Reinforced Concrete Pile (Square Type) | FN | Percussion Rotary Drilling with Casing |  | 0 |  | 0 |  | 0 |  | 0 | 03 | Including Pile Connection and Joint Welding Work |  | 0 | 98 | 300 ≤ SIZE <350 | 0 | Size=( )mm x ( )mm | Pile Length per Hole=( )M | 0 | 0 | 0 | 0 | 0 |  | M | M | A02AA015 | A02AA015-00031
FALSE | G | A02AA015 Pile Work Piling Work Reinforced Concrete Pile (Square Type) | M | A02AA015-00032 Pile Work Piling Work Reinforced Concrete Pile (Square Type) Percussion Rotary Drilling with Casing Including Pile Connection and Joint Welding Work 350 ≤ SIZE <400 | A02AA015 | 00032 | A02AA015-00032 | AR | A02 | Pile Work | AA | Piling Work | 015 | Reinforced Concrete Pile (Square Type) | FN | Percussion Rotary Drilling with Casing |  | 0 |  | 0 |  | 0 |  | 0 | 03 | Including Pile Connection and Joint Welding Work |  | 0 | 99 | 350 ≤ SIZE <400 | 0 | Size=( )mm x ( )mm | Pile Length per Hole=( )M | 0 | 0 | 0 | 0 | 0 |  | M | M | A02AA015 | A02AA015-00032
FALSE | G | A02AA015 Pile Work Piling Work Reinforced Concrete Pile (Square Type) | M | A02AA015-00033 Pile Work Piling Work Reinforced Concrete Pile (Square Type) Percussion Rotary Drilling with Casing Including Pile Connection and Joint Welding Work 400 ≤ SIZE <450 | A02AA015 | 00033 | A02AA015-00033 | AR | A02 | Pile Work | AA | Piling Work | 015 | Reinforced Concrete Pile (Square Type) | FN | Percussion Rotary Drilling with Casing |  | 0 |  | 0 |  | 0 |  | 0 | 03 | Including Pile Connection and Joint Welding Work |  | 0 | AA | 400 ≤ SIZE <450 | 0 | Size=( )mm x ( )mm | Pile Length per Hole=( )M | 0 | 0 | 0 | 0 | 0 |  | M | M | A02AA015 | A02AA015-00033
FALSE | G | A02AA016 Pile Work Piling Work Pretensioned Concrete Pile (Type-A) | M | A02AA016-00007 Pile Work Piling Work Pretensioned Concrete Pile (Type-A) Direct Driving Including Pile Connection and Joint Welding Work DIA<400 | A02AA016 | 00007 | A02AA016-00007 | AR | A02 | Pile Work | AA | Piling Work | 016 | Pretensioned Concrete Pile (Type-A) | 11 | Direct Driving |  | 0 |  | 0 |  | 0 |  | 0 | 03 | Including Pile Connection and Joint Welding Work |  | 0 | AB | DIA<400 | 0 | DIA=( )mm | Pile Length per Hole=( )M | 0 | 0 | 0 | 0 | 0 |  | M | M | A02AA016 | A02AA016-00007
FALSE | G | A02AA016 Pile Work Piling Work Pretensioned Concrete Pile (Type-A) | M | A02AA016-00008 Pile Work Piling Work Pretensioned Concrete Pile (Type-A) Direct Driving Including Pile Connection and Joint Welding Work 400 ≤ DIA <500 | A02AA016 | 00008 | A02AA016-00008 | AR | A02 | Pile Work | AA | Piling Work | 016 | Pretensioned Concrete Pile (Type-A) | 11 | Direct Driving |  | 0 |  | 0 |  | 0 |  | 0 | 03 | Including Pile Connection and Joint Welding Work |  | 0 | AC | 400 ≤ DIA <500 | 0 | DIA=( )mm | Pile Length per Hole=( )M | 0 | 0 | 0 | 0 | 0 |  | M | M | A02AA016 | A02AA016-00008
FALSE | G | A02AA016 Pile Work Piling Work Pretensioned Concrete Pile (Type-A) | M | A02AA016-00009 Pile Work Piling Work Pretensioned Concrete Pile (Type-A) Direct Driving Including Pile Connection and Joint Welding Work 500 ≤ DIA <600 | A02AA016 | 00009 | A02AA016-00009 | AR | A02 | Pile Work | AA | Piling Work | 016 | Pretensioned Concrete Pile (Type-A) | 11 | Direct Driving |  | 0 |  | 0 |  | 0 |  | 0 | 03 | Including Pile Connection and Joint Welding Work |  | 0 | AD | 500 ≤ DIA <600 | 0 | DIA=( )mm | Pile Length per Hole=( )M | 0 | 0 | 0 | 0 | 0 |  | M | M | A02AA016 | A02AA016-00009
FALSE | G | A02AA016 Pile Work Piling Work Pretensioned Concrete Pile (Type-A) | M | A02AA016-00010 Pile Work Piling Work Pretensioned Concrete Pile (Type-A) Direct Driving Including Pile Connection and Joint Welding Work 600 ≤ DIA <700 | A02AA016 | 00010 | A02AA016-00010 | AR | A02 | Pile Work | AA | Piling Work | 016 | Pretensioned Concrete Pile (Type-A) | 11 | Direct Driving |  | 0 |  | 0 |  | 0 |  | 0 | 03 | Including Pile Connection and Joint Welding Work |  | 0 | AE | 600 ≤ DIA <700 | 0 | DIA=( )mm | Pile Length per Hole=( )M | 0 | 0 | 0 | 0 | 0 |  | M | M | A02AA016 | A02AA016-00010
FALSE | G | A02AA016 Pile Work Piling Work Pretensioned Concrete Pile (Type-A) | M | A02AA016-00011 Pile Work Piling Work Pretensioned Concrete Pile (Type-A) Direct Driving Including Pile Connection and Joint Welding Work 700 ≤ DIA <800 | A02AA016 | 00011 | A02AA016-00011 | AR | A02 | Pile Work | AA | Piling Work | 016 | Pretensioned Concrete Pile (Type-A) | 11 | Direct Driving |  | 0 |  | 0 |  | 0 |  | 0 | 03 | Including Pile Connection and Joint Welding Work |  | 0 | AF | 700 ≤ DIA <800 | 0 | DIA=( )mm | Pile Length per Hole=( )M | 0 | 0 | 0 | 0 | 0 |  | M | M | A02AA016 | A02AA016-00011
FALSE | G | A02AA016 Pile Work Piling Work Pretensioned Concrete Pile (Type-A) | M | A02AA016-00012 Pile Work Piling Work Pretensioned Concrete Pile (Type-A) Direct Driving Including Pile Connection and Joint Welding Work 800 ≤ DIA <900 | A02AA016 | 00012 | A02AA016-00012 | AR | A02 | Pile Work | AA | Piling Work | 016 | Pretensioned Concrete Pile (Type-A) | 11 | Direct Driving |  | 0 |  | 0 |  | 0 |  | 0 | 03 | Including Pile Connection and Joint Welding Work |  | 0 | AG | 800 ≤ DIA <900 | 0 | DIA=( )mm | Pile Length per Hole=( )M | 0 | 0 | 0 | 0 | 0 |  | M | M | A02AA016 | A02AA016-00012
FALSE | G | A02AA016 Pile Work Piling Work Pretensioned Concrete Pile (Type-A) | M | A02AA016-00013 Pile Work Piling Work Pretensioned Concrete Pile (Type-A) Direct Driving Including Pile Connection and Joint Welding Work 900 ≤ DIA <1000 | A02AA016 | 00013 | A02AA016-00013 | AR | A02 | Pile Work | AA | Piling Work | 016 | Pretensioned Concrete Pile (Type-A) | 11 | Direct Driving |  | 0 |  | 0 |  | 0 |  | 0 | 03 | Including Pile Connection and Joint Welding Work |  | 0 | AH | 900 ≤ DIA <1000 | 0 | DIA=( )mm | Pile Length per Hole=( )M | 0 | 0 | 0 | 0 | 0 |  | M | M | A02AA016 | A02AA016-00013
FALSE | G | A02AA016 Pile Work Piling Work Pretensioned Concrete Pile (Type-A) | M | A02AA016-00014 Pile Work Piling Work Pretensioned Concrete Pile (Type-A) Direct Driving Including Pile Connection and Joint Welding Work 1000 ≤ DIA <1200 | A02AA016 | 00014 | A02AA016-00014 | AR | A02 | Pile Work | AA | Piling Work | 016 | Pretensioned Concrete Pile (Type-A) | 11 | Direct Driving |  | 0 |  | 0 |  | 0 |  | 0 | 03 | Including Pile Connection and Joint Welding Work |  | 0 | AJ | 1000 ≤ DIA <1200 | 0 | DIA=( )mm | Pile Length per Hole=( )M | 0 | 0 | 0 | 0 | 0 |  | M | M | A02AA016 | A02AA016-00014
FALSE | G | A02AA016 Pile Work Piling Work Pretensioned Concrete Pile (Type-A) | M | A02AA016-00015 Pile Work Piling Work Pretensioned Concrete Pile (Type-A) Jacking Including Pile Connection and Joint Welding Work DIA<400 | A02AA016 | 00015 | A02AA016-00015 | AR | A02 | Pile Work | AA | Piling Work | 016 | Pretensioned Concrete Pile (Type-A) | 13 | Jacking |  | 0 |  | 0 |  | 0 |  | 0 | 03 | Including Pile Connection and Joint Welding Work |  | 0 | AB | DIA<400 | 0 | DIA=( )mm | Pile Length per Hole=( )M | 0 | 0 | 0 | 0 | 0 |  | M | M | A02AA016 | A02AA016-00015
FALSE | G | A02AA016 Pile Work Piling Work Pretensioned Concrete Pile (Type-A) | M | A02AA016-00016 Pile Work Piling Work Pretensioned Concrete Pile (Type-A) Jacking Including Pile Connection and Joint Welding Work 400 ≤ DIA <500 | A02AA016 | 00016 | A02AA016-00016 | AR | A02 | Pile Work | AA | Piling Work | 016 | Pretensioned Concrete Pile (Type-A) | 13 | Jacking |  | 0 |  | 0 |  | 0 |  | 0 | 03 | Including Pile Connection and Joint Welding Work |  | 0 | AC | 400 ≤ DIA <500 | 0 | DIA=( )mm | Pile Length per Hole=( )M | 0 | 0 | 0 | 0 | 0 |  | M | M | A02AA016 | A02AA016-00016
FALSE | G | A02AA016 Pile Work Piling Work Pretensioned Concrete Pile (Type-A) | M | A02AA016-00017 Pile Work Piling Work Pretensioned Concrete Pile (Type-A) Jacking Including Pile Connection and Joint Welding Work 500 ≤ DIA <600 | A02AA016 | 00017 | A02AA016-00017 | AR | A02 | Pile Work | AA | Piling Work | 016 | Pretensioned Concrete Pile (Type-A) | 13 | Jacking |  | 0 |  | 0 |  | 0 |  | 0 | 03 | Including Pile Connection and Joint Welding Work |  | 0 | AD | 500 ≤ DIA <600 | 0 | DIA=( )mm | Pile Length per Hole=( )M | 0 | 0 | 0 | 0 | 0 |  | M | M | A02AA016 | A02AA016-00017
FALSE | G | A02AA016 Pile Work Piling Work Pretensioned Concrete Pile (Type-A) | M | A02AA016-00018 Pile Work Piling Work Pretensioned Concrete Pile (Type-A) Jacking Including Pile Connection and Joint Welding Work 600 ≤ DIA <700 | A02AA016 | 00018 | A02AA016-00018 | AR | A02 | Pile Work | AA | Piling Work | 016 | Pretensioned Concrete Pile (Type-A) | 13 | Jacking |  | 0 |  | 0 |  | 0 |  | 0 | 03 | Including Pile Connection and Joint Welding Work |  | 0 | AE | 600 ≤ DIA <700 | 0 | DIA=( )mm | Pile Length per Hole=( )M | 0 | 0 | 0 | 0 | 0 |  | M | M | A02AA016 | A02AA016-00018
FALSE | G | A02AA016 Pile Work Piling Work Pretensioned Concrete Pile (Type-A) | M | A02AA016-00019 Pile Work Piling Work Pretensioned Concrete Pile (Type-A) Jacking Including Pile Connection and Joint Welding Work 700 ≤ DIA <800 | A02AA016 | 00019 | A02AA016-00019 | AR | A02 | Pile Work | AA | Piling Work | 016 | Pretensioned Concrete Pile (Type-A) | 13 | Jacking |  | 0 |  | 0 |  | 0 |  | 0 | 03 | Including Pile Connection and Joint Welding Work |  | 0 | AF | 700 ≤ DIA <800 | 0 | DIA=( )mm | Pile Length per Hole=( )M | 0 | 0 | 0 | 0 | 0 |  | M | M | A02AA016 | A02AA016-00019
FALSE | G | A02AA016 Pile Work Piling Work Pretensioned Concrete Pile (Type-A) | M | A02AA016-00020 Pile Work Piling Work Pretensioned Concrete Pile (Type-A) Jacking Including Pile Connection and Joint Welding Work 800 ≤ DIA <900 | A02AA016 | 00020 | A02AA016-00020 | AR | A02 | Pile Work | AA | Piling Work | 016 | Pretensioned Concrete Pile (Type-A) | 13 | Jacking |  | 0 |  | 0 |  | 0 |  | 0 | 03 | Including Pile Connection and Joint Welding Work |  | 0 | AG | 800 ≤ DIA <900 | 0 | DIA=( )mm | Pile Length per Hole=( )M | 0 | 0 | 0 | 0 | 0 |  | M | M | A02AA016 | A02AA016-00020
FALSE | G | A02AA016 Pile Work Piling Work Pretensioned Concrete Pile (Type-A) | M | A02AA016-00021 Pile Work Piling Work Pretensioned Concrete Pile (Type-A) Jacking Including Pile Connection and Joint Welding Work 900 ≤ DIA <1000 | A02AA016 | 00021 | A02AA016-00021 | AR | A02 | Pile Work | AA | Piling Work | 016 | Pretensioned Concrete Pile (Type-A) | 13 | Jacking |  | 0 |  | 0 |  | 0 |  | 0 | 03 | Including Pile Connection and Joint Welding Work |  | 0 | AH | 900 ≤ DIA <1000 | 0 | DIA=( )mm | Pile Length per Hole=( )M | 0 | 0 | 0 | 0 | 0 |  | M | M | A02AA016 | A02AA016-00021
FALSE | G | A02AA016 Pile Work Piling Work Pretensioned Concrete Pile (Type-A) | M | A02AA016-00022 Pile Work Piling Work Pretensioned Concrete Pile (Type-A) Jacking Including Pile Connection and Joint Welding Work 1000 ≤ DIA <1200 | A02AA016 | 00022 | A02AA016-00022 | AR | A02 | Pile Work | AA | Piling Work | 016 | Pretensioned Concrete Pile (Type-A) | 13 | Jacking |  | 0 |  | 0 |  | 0 |  | 0 | 03 | Including Pile Connection and Joint Welding Work |  | 0 | AJ | 1000 ≤ DIA <1200 | 0 | DIA=( )mm | Pile Length per Hole=( )M | 0 | 0 | 0 | 0 | 0 |  | M | M | A02AA016 | A02AA016-00022
FALSE | G | A02AA016 Pile Work Piling Work Pretensioned Concrete Pile (Type-A) | M | A02AA016-00023 Pile Work Piling Work Pretensioned Concrete Pile (Type-A) Augering without Casing Including Pile Connection and Joint Welding Work DIA<400 | A02AA016 | 00023 | A02AA016-00023 | AR | A02 | Pile Work | AA | Piling Work | 016 | Pretensioned Concrete Pile (Type-A) | FL | Augering without Casing |  | 0 |  | 0 |  | 0 |  | 0 | 03 | Including Pile Connection and Joint Welding Work |  | 0 | AB | DIA<400 | 0 | DIA=( )mm | Pile Length per Hole=( )M | 0 | 0 | 0 | 0 | 0 |  | M | M | A02AA016 | A02AA016-00023
FALSE | G | A02AA016 Pile Work Piling Work Pretensioned Concrete Pile (Type-A) | M | A02AA016-00024 Pile Work Piling Work Pretensioned Concrete Pile (Type-A) Augering without Casing Including Pile Connection and Joint Welding Work 400 ≤ DIA <500 | A02AA016 | 00024 | A02AA016-00024 | AR | A02 | Pile Work | AA | Piling Work | 016 | Pretensioned Concrete Pile (Type-A) | FL | Augering without Casing |  | 0 |  | 0 |  | 0 |  | 0 | 03 | Including Pile Connection and Joint Welding Work |  | 0 | AC | 400 ≤ DIA <500 | 0 | DIA=( )mm | Pile Length per Hole=( )M | 0 | 0 | 0 | 0 | 0 |  | M | M | A02AA016 | A02AA016-00024
FALSE | G | A02AA016 Pile Work Piling Work Pretensioned Concrete Pile (Type-A) | M | A02AA016-00025 Pile Work Piling Work Pretensioned Concrete Pile (Type-A) Augering without Casing Including Pile Connection and Joint Welding Work 500 ≤ DIA <600 | A02AA016 | 00025 | A02AA016-00025 | AR | A02 | Pile Work | AA | Piling Work | 016 | Pretensioned Concrete Pile (Type-A) | FL | Augering without Casing |  | 0 |  | 0 |  | 0 |  | 0 | 03 | Including Pile Connection and Joint Welding Work |  | 0 | AD | 500 ≤ DIA <600 | 0 | DIA=( )mm | Pile Length per Hole=( )M | 0 | 0 | 0 | 0 | 0 |  | M | M | A02AA016 | A02AA016-00025
FALSE | G | A02AA016 Pile Work Piling Work Pretensioned Concrete Pile (Type-A) | M | A02AA016-00026 Pile Work Piling Work Pretensioned Concrete Pile (Type-A) Augering without Casing Including Pile Connection and Joint Welding Work 600 ≤ DIA <700 | A02AA016 | 00026 | A02AA016-00026 | AR | A02 | Pile Work | AA | Piling Work | 016 | Pretensioned Concrete Pile (Type-A) | FL | Augering without Casing |  | 0 |  | 0 |  | 0 |  | 0 | 03 | Including Pile Connection and Joint Welding Work |  | 0 | AE | 600 ≤ DIA <700 | 0 | DIA=( )mm | Pile Length per Hole=( )M | 0 | 0 | 0 | 0 | 0 |  | M | M | A02AA016 | A02AA016-00026
FALSE | G | A02AA016 Pile Work Piling Work Pretensioned Concrete Pile (Type-A) | M | A02AA016-00027 Pile Work Piling Work Pretensioned Concrete Pile (Type-A) Augering without Casing Including Pile Connection and Joint Welding Work 700 ≤ DIA <800 | A02AA016 | 00027 | A02AA016-00027 | AR | A02 | Pile Work | AA | Piling Work | 016 | Pretensioned Concrete Pile (Type-A) | FL | Augering without Casing |  | 0 |  | 0 |  | 0 |  | 0 | 03 | Including Pile Connection and Joint Welding Work |  | 0 | AF | 700 ≤ DIA <800 | 0 | DIA=( )mm | Pile Length per Hole=( )M | 0 | 0 | 0 | 0 | 0 |  | M | M | A02AA016 | A02AA016-00027
FALSE | G | A02AA016 Pile Work Piling Work Pretensioned Concrete Pile (Type-A) | M | A02AA016-00028 Pile Work Piling Work Pretensioned Concrete Pile (Type-A) Augering without Casing Including Pile Connection and Joint Welding Work 800 ≤ DIA <900 | A02AA016 | 00028 | A02AA016-00028 | AR | A02 | Pile Work | AA | Piling Work | 016 | Pretensioned Concrete Pile (Type-A) | FL | Augering without Casing |  | 0 |  | 0 |  | 0 |  | 0 | 03 | Including Pile Connection and Joint Welding Work |  | 0 | AG | 800 ≤ DIA <900 | 0 | DIA=( )mm | Pile Length per Hole=( )M | 0 | 0 | 0 | 0 | 0 |  | M | M | A02AA016 | A02AA016-00028
FALSE | G | A02AA016 Pile Work Piling Work Pretensioned Concrete Pile (Type-A) | M | A02AA016-00029 Pile Work Piling Work Pretensioned Concrete Pile (Type-A) Augering without Casing Including Pile Connection and Joint Welding Work 900 ≤ DIA <1000 | A02AA016 | 00029 | A02AA016-00029 | AR | A02 | Pile Work | AA | Piling Work | 016 | Pretensioned Concrete Pile (Type-A) | FL | Augering without Casing |  | 0 |  | 0 |  | 0 |  | 0 | 03 | Including Pile Connection and Joint Welding Work |  | 0 | AH | 900 ≤ DIA <1000 | 0 | DIA=( )mm | Pile Length per Hole=( )M | 0 | 0 | 0 | 0 | 0 |  | M | M | A02AA016 | A02AA016-00029
FALSE | G | A02AA016 Pile Work Piling Work Pretensioned Concrete Pile (Type-A) | M | A02AA016-00030 Pile Work Piling Work Pretensioned Concrete Pile (Type-A) Augering without Casing Including Pile Connection and Joint Welding Work 1000 ≤ DIA <1200 | A02AA016 | 00030 | A02AA016-00030 | AR | A02 | Pile Work | AA | Piling Work | 016 | Pretensioned Concrete Pile (Type-A) | FL | Augering without Casing |  | 0 |  | 0 |  | 0 |  | 0 | 03 | Including Pile Connection and Joint Welding Work |  | 0 | AJ | 1000 ≤ DIA <1200 | 0 | DIA=( )mm | Pile Length per Hole=( )M | 0 | 0 | 0 | 0 | 0 |  | M | M | A02AA016 | A02AA016-00030
FALSE | G | A02AA016 Pile Work Piling Work Pretensioned Concrete Pile (Type-A) | M | A02AA016-00031 Pile Work Piling Work Pretensioned Concrete Pile (Type-A) Augering with Casing Including Pile Connection and Joint Welding Work DIA<400 | A02AA016 | 00031 | A02AA016-00031 | AR | A02 | Pile Work | AA | Piling Work | 016 | Pretensioned Concrete Pile (Type-A) | FM | Augering with Casing |  | 0 |  | 0 |  | 0 |  | 0 | 03 | Including Pile Connection and Joint Welding Work |  | 0 | AB | DIA<400 | 0 | DIA=( )mm | Pile Length per Hole=( )M | 0 | 0 | 0 | 0 | 0 |  | M | M | A02AA016 | A02AA016-00031
FALSE | G | A02AA016 Pile Work Piling Work Pretensioned Concrete Pile (Type-A) | M | A02AA016-00032 Pile Work Piling Work Pretensioned Concrete Pile (Type-A) Augering with Casing Including Pile Connection and Joint Welding Work 400 ≤ DIA <500 | A02AA016 | 00032 | A02AA016-00032 | AR | A02 | Pile Work | AA | Piling Work | 016 | Pretensioned Concrete Pile (Type-A) | FM | Augering with Casing |  | 0 |  | 0 |  | 0 |  | 0 | 03 | Including Pile Connection and Joint Welding Work |  | 0 | AC | 400 ≤ DIA <500 | 0 | DIA=( )mm | Pile Length per Hole=( )M | 0 | 0 | 0 | 0 | 0 |  | M | M | A02AA016 | A02AA016-00032
FALSE | G | A02AA016 Pile Work Piling Work Pretensioned Concrete Pile (Type-A) | M | A02AA016-00033 Pile Work Piling Work Pretensioned Concrete Pile (Type-A) Augering with Casing Including Pile Connection and Joint Welding Work 500 ≤ DIA <600 | A02AA016 | 00033 | A02AA016-00033 | AR | A02 | Pile Work | AA | Piling Work | 016 | Pretensioned Concrete Pile (Type-A) | FM | Augering with Casing |  | 0 |  | 0 |  | 0 |  | 0 | 03 | Including Pile Connection and Joint Welding Work |  | 0 | AD | 500 ≤ DIA <600 | 0 | DIA=( )mm | Pile Length per Hole=( )M | 0 | 0 | 0 | 0 | 0 |  | M | M | A02AA016 | A02AA016-00033
FALSE | G | A02AA016 Pile Work Piling Work Pretensioned Concrete Pile (Type-A) | M | A02AA016-00034 Pile Work Piling Work Pretensioned Concrete Pile (Type-A) Augering with Casing Including Pile Connection and Joint Welding Work 600 ≤ DIA <700 | A02AA016 | 00034 | A02AA016-00034 | AR | A02 | Pile Work | AA | Piling Work | 016 | Pretensioned Concrete Pile (Type-A) | FM | Augering with Casing |  | 0 |  | 0 |  | 0 |  | 0 | 03 | Including Pile Connection and Joint Welding Work |  | 0 | AE | 600 ≤ DIA <700 | 0 | DIA=( )mm | Pile Length per Hole=( )M | 0 | 0 | 0 | 0 | 0 |  | M | M | A02AA016 | A02AA016-00034
FALSE | G | A02AA016 Pile Work Piling Work Pretensioned Concrete Pile (Type-A) | M | A02AA016-00035 Pile Work Piling Work Pretensioned Concrete Pile (Type-A) Augering with Casing Including Pile Connection and Joint Welding Work 700 ≤ DIA <800 | A02AA016 | 00035 | A02AA016-00035 | AR | A02 | Pile Work | AA | Piling Work | 016 | Pretensioned Concrete Pile (Type-A) | FM | Augering with Casing |  | 0 |  | 0 |  | 0 |  | 0 | 03 | Including Pile Connection and Joint Welding Work |  | 0 | AF | 700 ≤ DIA <800 | 0 | DIA=( )mm | Pile Length per Hole=( )M | 0 | 0 | 0 | 0 | 0 |  | M | M | A02AA016 | A02AA016-00035
FALSE | G | A02AA016 Pile Work Piling Work Pretensioned Concrete Pile (Type-A) | M | A02AA016-00036 Pile Work Piling Work Pretensioned Concrete Pile (Type-A) Augering with Casing Including Pile Connection and Joint Welding Work 800 ≤ DIA <900 | A02AA016 | 00036 | A02AA016-00036 | AR | A02 | Pile Work | AA | Piling Work | 016 | Pretensioned Concrete Pile (Type-A) | FM | Augering with Casing |  | 0 |  | 0 |  | 0 |  | 0 | 03 | Including Pile Connection and Joint Welding Work |  | 0 | AG | 800 ≤ DIA <900 | 0 | DIA=( )mm | Pile Length per Hole=( )M | 0 | 0 | 0 | 0 | 0 |  | M | M | A02AA016 | A02AA016-00036
FALSE | G | A02AA016 Pile Work Piling Work Pretensioned Concrete Pile (Type-A) | M | A02AA016-00037 Pile Work Piling Work Pretensioned Concrete Pile (Type-A) Augering with Casing Including Pile Connection and Joint Welding Work 900 ≤ DIA <1000 | A02AA016 | 00037 | A02AA016-00037 | AR | A02 | Pile Work | AA | Piling Work | 016 | Pretensioned Concrete Pile (Type-A) | FM | Augering with Casing |  | 0 |  | 0 |  | 0 |  | 0 | 03 | Including Pile Connection and Joint Welding Work |  | 0 | AH | 900 ≤ DIA <1000 | 0 | DIA=( )mm | Pile Length per Hole=( )M | 0 | 0 | 0 | 0 | 0 |  | M | M | A02AA016 | A02AA016-00037
FALSE | G | A02AA016 Pile Work Piling Work Pretensioned Concrete Pile (Type-A) | M | A02AA016-00038 Pile Work Piling Work Pretensioned Concrete Pile (Type-A) Augering with Casing Including Pile Connection and Joint Welding Work 1000 ≤ DIA <1200 | A02AA016 | 00038 | A02AA016-00038 | AR | A02 | Pile Work | AA | Piling Work | 016 | Pretensioned Concrete Pile (Type-A) | FM | Augering with Casing |  | 0 |  | 0 |  | 0 |  | 0 | 03 | Including Pile Connection and Joint Welding Work |  | 0 | AJ | 1000 ≤ DIA <1200 | 0 | DIA=( )mm | Pile Length per Hole=( )M | 0 | 0 | 0 | 0 | 0 |  | M | M | A02AA016 | A02AA016-00038
FALSE | G | A02AA016 Pile Work Piling Work Pretensioned Concrete Pile (Type-A) | M | A02AA016-00039 Pile Work Piling Work Pretensioned Concrete Pile (Type-A) Percussion Rotary Drilling with Casing Including Pile Connection and Joint Welding Work DIA<400 | A02AA016 | 00039 | A02AA016-00039 | AR | A02 | Pile Work | AA | Piling Work | 016 | Pretensioned Concrete Pile (Type-A) | FN | Percussion Rotary Drilling with Casing |  | 0 |  | 0 |  | 0 |  | 0 | 03 | Including Pile Connection and Joint Welding Work |  | 0 | AB | DIA<400 | 0 | DIA=( )mm | Pile Length per Hole=( )M | 0 | 0 | 0 | 0 | 0 |  | M | M | A02AA016 | A02AA016-00039
FALSE | G | A02AA016 Pile Work Piling Work Pretensioned Concrete Pile (Type-A) | M | A02AA016-00040 Pile Work Piling Work Pretensioned Concrete Pile (Type-A) Percussion Rotary Drilling with Casing Including Pile Connection and Joint Welding Work 400 ≤ DIA <500 | A02AA016 | 00040 | A02AA016-00040 | AR | A02 | Pile Work | AA | Piling Work | 016 | Pretensioned Concrete Pile (Type-A) | FN | Percussion Rotary Drilling with Casing |  | 0 |  | 0 |  | 0 |  | 0 | 03 | Including Pile Connection and Joint Welding Work |  | 0 | AC | 400 ≤ DIA <500 | 0 | DIA=( )mm | Pile Length per Hole=( )M | 0 | 0 | 0 | 0 | 0 |  | M | M | A02AA016 | A02AA016-00040
FALSE | G | A02AA016 Pile Work Piling Work Pretensioned Concrete Pile (Type-A) | M | A02AA016-00041 Pile Work Piling Work Pretensioned Concrete Pile (Type-A) Percussion Rotary Drilling with Casing Including Pile Connection and Joint Welding Work 500 ≤ DIA <600 | A02AA016 | 00041 | A02AA016-00041 | AR | A02 | Pile Work | AA | Piling Work | 016 | Pretensioned Concrete Pile (Type-A) | FN | Percussion Rotary Drilling with Casing |  | 0 |  | 0 |  | 0 |  | 0 | 03 | Including Pile Connection and Joint Welding Work |  | 0 | AD | 500 ≤ DIA <600 | 0 | DIA=( )mm | Pile Length per Hole=( )M | 0 | 0 | 0 | 0 | 0 |  | M | M | A02AA016 | A02AA016-00041
FALSE | G | A02AA016 Pile Work Piling Work Pretensioned Concrete Pile (Type-A) | M | A02AA016-00042 Pile Work Piling Work Pretensioned Concrete Pile (Type-A) Percussion Rotary Drilling with Casing Including Pile Connection and Joint Welding Work 600 ≤ DIA <700 | A02AA016 | 00042 | A02AA016-00042 | AR | A02 | Pile Work | AA | Piling Work | 016 | Pretensioned Concrete Pile (Type-A) | FN | Percussion Rotary Drilling with Casing |  | 0 |  | 0 |  | 0 |  | 0 | 03 | Including Pile Connection and Joint Welding Work |  | 0 | AE | 600 ≤ DIA <700 | 0 | DIA=( )mm | Pile Length per Hole=( )M | 0 | 0 | 0 | 0 | 0 |  | M | M | A02AA016 | A02AA016-00042
FALSE | G | A02AA016 Pile Work Piling Work Pretensioned Concrete Pile (Type-A) | M | A02AA016-00043 Pile Work Piling Work Pretensioned Concrete Pile (Type-A) Percussion Rotary Drilling with Casing Including Pile Connection and Joint Welding Work 700 ≤ DIA <800 | A02AA016 | 00043 | A02AA016-00043 | AR | A02 | Pile Work | AA | Piling Work | 016 | Pretensioned Concrete Pile (Type-A) | FN | Percussion Rotary Drilling with Casing |  | 0 |  | 0 |  | 0 |  | 0 | 03 | Including Pile Connection and Joint Welding Work |  | 0 | AF | 700 ≤ DIA <800 | 0 | DIA=( )mm | Pile Length per Hole=( )M | 0 | 0 | 0 | 0 | 0 |  | M | M | A02AA016 | A02AA016-00043
FALSE | G | A02AA016 Pile Work Piling Work Pretensioned Concrete Pile (Type-A) | M | A02AA016-00044 Pile Work Piling Work Pretensioned Concrete Pile (Type-A) Percussion Rotary Drilling with Casing Including Pile Connection and Joint Welding Work 800 ≤ DIA <900 | A02AA016 | 00044 | A02AA016-00044 | AR | A02 | Pile Work | AA | Piling Work | 016 | Pretensioned Concrete Pile (Type-A) | FN | Percussion Rotary Drilling with Casing |  | 0 |  | 0 |  | 0 |  | 0 | 03 | Including Pile Connection and Joint Welding Work |  | 0 | AG | 800 ≤ DIA <900 | 0 | DIA=( )mm | Pile Length per Hole=( )M | 0 | 0 | 0 | 0 | 0 |  | M | M | A02AA016 | A02AA016-00044
FALSE | G | A02AA016 Pile Work Piling Work Pretensioned Concrete Pile (Type-A) | M | A02AA016-00045 Pile Work Piling Work Pretensioned Concrete Pile (Type-A) Percussion Rotary Drilling with Casing Including Pile Connection and Joint Welding Work 900 ≤ DIA <1000 | A02AA016 | 00045 | A02AA016-00045 | AR | A02 | Pile Work | AA | Piling Work | 016 | Pretensioned Concrete Pile (Type-A) | FN | Percussion Rotary Drilling with Casing |  | 0 |  | 0 |  | 0 |  | 0 | 03 | Including Pile Connection and Joint Welding Work |  | 0 | AH | 900 ≤ DIA <1000 | 0 | DIA=( )mm | Pile Length per Hole=( )M | 0 | 0 | 0 | 0 | 0 |  | M | M | A02AA016 | A02AA016-00045
FALSE | G | A02AA016 Pile Work Piling Work Pretensioned Concrete Pile (Type-A) | M | A02AA016-00046 Pile Work Piling Work Pretensioned Concrete Pile (Type-A) Percussion Rotary Drilling with Casing Including Pile Connection and Joint Welding Work 1000 ≤ DIA <1200 | A02AA016 | 00046 | A02AA016-00046 | AR | A02 | Pile Work | AA | Piling Work | 016 | Pretensioned Concrete Pile (Type-A) | FN | Percussion Rotary Drilling with Casing |  | 0 |  | 0 |  | 0 |  | 0 | 03 | Including Pile Connection and Joint Welding Work |  | 0 | AJ | 1000 ≤ DIA <1200 | 0 | DIA=( )mm | Pile Length per Hole=( )M | 0 | 0 | 0 | 0 | 0 |  | M | M | A02AA016 | A02AA016-00046
FALSE | G | A02AA017 Pile Work Piling Work Pretensioned Concrete Pile (Type-B) | M | A02AA017-00007 Pile Work Piling Work Pretensioned Concrete Pile (Type-B) Direct Driving Including Pile Connection and Joint Welding Work DIA<400 | A02AA017 | 00007 | A02AA017-00007 | AR | A02 | Pile Work | AA | Piling Work | 017 | Pretensioned Concrete Pile (Type-B) | 11 | Direct Driving |  | 0 |  | 0 |  | 0 |  | 0 | 03 | Including Pile Connection and Joint Welding Work |  | 0 | AB | DIA<400 | 0 | DIA=( )mm | Pile Length per Hole=( )M | 0 | 0 | 0 | 0 | 0 |  | M | M | A02AA017 | A02AA017-00007
FALSE | G | A02AA017 Pile Work Piling Work Pretensioned Concrete Pile (Type-B) | M | A02AA017-00008 Pile Work Piling Work Pretensioned Concrete Pile (Type-B) Direct Driving Including Pile Connection and Joint Welding Work 400 ≤ DIA <500 | A02AA017 | 00008 | A02AA017-00008 | AR | A02 | Pile Work | AA | Piling Work | 017 | Pretensioned Concrete Pile (Type-B) | 11 | Direct Driving |  | 0 |  | 0 |  | 0 |  | 0 | 03 | Including Pile Connection and Joint Welding Work |  | 0 | AC | 400 ≤ DIA <500 | 0 | DIA=( )mm | Pile Length per Hole=( )M | 0 | 0 | 0 | 0 | 0 |  | M | M | A02AA017 | A02AA017-00008
FALSE | G | A02AA017 Pile Work Piling Work Pretensioned Concrete Pile (Type-B) | M | A02AA017-00009 Pile Work Piling Work Pretensioned Concrete Pile (Type-B) Direct Driving Including Pile Connection and Joint Welding Work 500 ≤ DIA <600 | A02AA017 | 00009 | A02AA017-00009 | AR | A02 | Pile Work | AA | Piling Work | 017 | Pretensioned Concrete Pile (Type-B) | 11 | Direct Driving |  | 0 |  | 0 |  | 0 |  | 0 | 03 | Including Pile Connection and Joint Welding Work |  | 0 | AD | 500 ≤ DIA <600 | 0 | DIA=( )mm | Pile Length per Hole=( )M | 0 | 0 | 0 | 0 | 0 |  | M | M | A02AA017 | A02AA017-00009
FALSE | G | A02AA017 Pile Work Piling Work Pretensioned Concrete Pile (Type-B) | M | A02AA017-00010 Pile Work Piling Work Pretensioned Concrete Pile (Type-B) Direct Driving Including Pile Connection and Joint Welding Work 600 ≤ DIA <700 | A02AA017 | 00010 | A02AA017-00010 | AR | A02 | Pile Work | AA | Piling Work | 017 | Pretensioned Concrete Pile (Type-B) | 11 | Direct Driving |  | 0 |  | 0 |  | 0 |  | 0 | 03 | Including Pile Connection and Joint Welding Work |  | 0 | AE | 600 ≤ DIA <700 | 0 | DIA=( )mm | Pile Length per Hole=( )M | 0 | 0 | 0 | 0 | 0 |  | M | M | A02AA017 | A02AA017-00010
FALSE | G | A02AA017 Pile Work Piling Work Pretensioned Concrete Pile (Type-B) | M | A02AA017-00011 Pile Work Piling Work Pretensioned Concrete Pile (Type-B) Direct Driving Including Pile Connection and Joint Welding Work 700 ≤ DIA <800 | A02AA017 | 00011 | A02AA017-00011 | AR | A02 | Pile Work | AA | Piling Work | 017 | Pretensioned Concrete Pile (Type-B) | 11 | Direct Driving |  | 0 |  | 0 |  | 0 |  | 0 | 03 | Including Pile Connection and Joint Welding Work |  | 0 | AF | 700 ≤ DIA <800 | 0 | DIA=( )mm | Pile Length per Hole=( )M | 0 | 0 | 0 | 0 | 0 |  | M | M | A02AA017 | A02AA017-00011
FALSE | G | A02AA017 Pile Work Piling Work Pretensioned Concrete Pile (Type-B) | M | A02AA017-00012 Pile Work Piling Work Pretensioned Concrete Pile (Type-B) Direct Driving Including Pile Connection and Joint Welding Work 800 ≤ DIA <900 | A02AA017 | 00012 | A02AA017-00012 | AR | A02 | Pile Work | AA | Piling Work | 017 | Pretensioned Concrete Pile (Type-B) | 11 | Direct Driving |  | 0 |  | 0 |  | 0 |  | 0 | 03 | Including Pile Connection and Joint Welding Work |  | 0 | AG | 800 ≤ DIA <900 | 0 | DIA=( )mm | Pile Length per Hole=( )M | 0 | 0 | 0 | 0 | 0 |  | M | M | A02AA017 | A02AA017-00012
FALSE | G | A02AA017 Pile Work Piling Work Pretensioned Concrete Pile (Type-B) | M | A02AA017-00013 Pile Work Piling Work Pretensioned Concrete Pile (Type-B) Direct Driving Including Pile Connection and Joint Welding Work 900 ≤ DIA <1000 | A02AA017 | 00013 | A02AA017-00013 | AR | A02 | Pile Work | AA | Piling Work | 017 | Pretensioned Concrete Pile (Type-B) | 11 | Direct Driving |  | 0 |  | 0 |  | 0 |  | 0 | 03 | Including Pile Connection and Joint Welding Work |  | 0 | AH | 900 ≤ DIA <1000 | 0 | DIA=( )mm | Pile Length per Hole=( )M | 0 | 0 | 0 | 0 | 0 |  | M | M | A02AA017 | A02AA017-00013
FALSE | G | A02AA017 Pile Work Piling Work Pretensioned Concrete Pile (Type-B) | M | A02AA017-00014 Pile Work Piling Work Pretensioned Concrete Pile (Type-B) Direct Driving Including Pile Connection and Joint Welding Work 1000 ≤ DIA <1200 | A02AA017 | 00014 | A02AA017-00014 | AR | A02 | Pile Work | AA | Piling Work | 017 | Pretensioned Concrete Pile (Type-B) | 11 | Direct Driving |  | 0 |  | 0 |  | 0 |  | 0 | 03 | Including Pile Connection and Joint Welding Work |  | 0 | AJ | 1000 ≤ DIA <1200 | 0 | DIA=( )mm | Pile Length per Hole=( )M | 0 | 0 | 0 | 0 | 0 |  | M | M | A02AA017 | A02AA017-00014
FALSE | G | A02AA017 Pile Work Piling Work Pretensioned Concrete Pile (Type-B) | M | A02AA017-00015 Pile Work Piling Work Pretensioned Concrete Pile (Type-B) Jacking Including Pile Connection and Joint Welding Work DIA<400 | A02AA017 | 00015 | A02AA017-00015 | AR | A02 | Pile Work | AA | Piling Work | 017 | Pretensioned Concrete Pile (Type-B) | 13 | Jacking |  | 0 |  | 0 |  | 0 |  | 0 | 03 | Including Pile Connection and Joint Welding Work |  | 0 | AB | DIA<400 | 0 | DIA=( )mm | Pile Length per Hole=( )M | 0 | 0 | 0 | 0 | 0 |  | M | M | A02AA017 | A02AA017-00015
FALSE | G | A02AA017 Pile Work Piling Work Pretensioned Concrete Pile (Type-B) | M | A02AA017-00016 Pile Work Piling Work Pretensioned Concrete Pile (Type-B) Jacking Including Pile Connection and Joint Welding Work 400 ≤ DIA <500 | A02AA017 | 00016 | A02AA017-00016 | AR | A02 | Pile Work | AA | Piling Work | 017 | Pretensioned Concrete Pile (Type-B) | 13 | Jacking |  | 0 |  | 0 |  | 0 |  | 0 | 03 | Including Pile Connection and Joint Welding Work |  | 0 | AC | 400 ≤ DIA <500 | 0 | DIA=( )mm | Pile Length per Hole=( )M | 0 | 0 | 0 | 0 | 0 |  | M | M | A02AA017 | A02AA017-00016
FALSE | G | A02AA017 Pile Work Piling Work Pretensioned Concrete Pile (Type-B) | M | A02AA017-00017 Pile Work Piling Work Pretensioned Concrete Pile (Type-B) Jacking Including Pile Connection and Joint Welding Work 500 ≤ DIA <600 | A02AA017 | 00017 | A02AA017-00017 | AR | A02 | Pile Work | AA | Piling Work | 017 | Pretensioned Concrete Pile (Type-B) | 13 | Jacking |  | 0 |  | 0 |  | 0 |  | 0 | 03 | Including Pile Connection and Joint Welding Work |  | 0 | AD | 500 ≤ DIA <600 | 0 | DIA=( )mm | Pile Length per Hole=( )M | 0 | 0 | 0 | 0 | 0 |  | M | M | A02AA017 | A02AA017-00017
FALSE | G | A02AA017 Pile Work Piling Work Pretensioned Concrete Pile (Type-B) | M | A02AA017-00018 Pile Work Piling Work Pretensioned Concrete Pile (Type-B) Jacking Including Pile Connection and Joint Welding Work 600 ≤ DIA <700 | A02AA017 | 00018 | A02AA017-00018 | AR | A02 | Pile Work | AA | Piling Work | 017 | Pretensioned Concrete Pile (Type-B) | 13 | Jacking |  | 0 |  | 0 |  | 0 |  | 0 | 03 | Including Pile Connection and Joint Welding Work |  | 0 | AE | 600 ≤ DIA <700 | 0 | DIA=( )mm | Pile Length per Hole=( )M | 0 | 0 | 0 | 0 | 0 |  | M | M | A02AA017 | A02AA017-00018
FALSE | G | A02AA017 Pile Work Piling Work Pretensioned Concrete Pile (Type-B) | M | A02AA017-00019 Pile Work Piling Work Pretensioned Concrete Pile (Type-B) Jacking Including Pile Connection and Joint Welding Work 700 ≤ DIA <800 | A02AA017 | 00019 | A02AA017-00019 | AR | A02 | Pile Work | AA | Piling Work | 017 | Pretensioned Concrete Pile (Type-B) | 13 | Jacking |  | 0 |  | 0 |  | 0 |  | 0 | 03 | Including Pile Connection and Joint Welding Work |  | 0 | AF | 700 ≤ DIA <800 | 0 | DIA=( )mm | Pile Length per Hole=( )M | 0 | 0 | 0 | 0 | 0 |  | M | M | A02AA017 | A02AA017-00019
FALSE | G | A02AA017 Pile Work Piling Work Pretensioned Concrete Pile (Type-B) | M | A02AA017-00020 Pile Work Piling Work Pretensioned Concrete Pile (Type-B) Jacking Including Pile Connection and Joint Welding Work 800 ≤ DIA <900 | A02AA017 | 00020 | A02AA017-00020 | AR | A02 | Pile Work | AA | Piling Work | 017 | Pretensioned Concrete Pile (Type-B) | 13 | Jacking |  | 0 |  | 0 |  | 0 |  | 0 | 03 | Including Pile Connection and Joint Welding Work |  | 0 | AG | 800 ≤ DIA <900 | 0 | DIA=( )mm | Pile Length per Hole=( )M | 0 | 0 | 0 | 0 | 0 |  | M | M | A02AA017 | A02AA017-00020
FALSE | G | A02AA017 Pile Work Piling Work Pretensioned Concrete Pile (Type-B) | M | A02AA017-00021 Pile Work Piling Work Pretensioned Concrete Pile (Type-B) Jacking Including Pile Connection and Joint Welding Work 900 ≤ DIA <1000 | A02AA017 | 00021 | A02AA017-00021 | AR | A02 | Pile Work | AA | Piling Work | 017 | Pretensioned Concrete Pile (Type-B) | 13 | Jacking |  | 0 |  | 0 |  | 0 |  | 0 | 03 | Including Pile Connection and Joint Welding Work |  | 0 | AH | 900 ≤ DIA <1000 | 0 | DIA=( )mm | Pile Length per Hole=( )M | 0 | 0 | 0 | 0 | 0 |  | M | M | A02AA017 | A02AA017-00021
FALSE | G | A02AA017 Pile Work Piling Work Pretensioned Concrete Pile (Type-B) | M | A02AA017-00022 Pile Work Piling Work Pretensioned Concrete Pile (Type-B) Jacking Including Pile Connection and Joint Welding Work 1000 ≤ DIA <1200 | A02AA017 | 00022 | A02AA017-00022 | AR | A02 | Pile Work | AA | Piling Work | 017 | Pretensioned Concrete Pile (Type-B) | 13 | Jacking |  | 0 |  | 0 |  | 0 |  | 0 | 03 | Including Pile Connection and Joint Welding Work |  | 0 | AJ | 1000 ≤ DIA <1200 | 0 | DIA=( )mm | Pile Length per Hole=( )M | 0 | 0 | 0 | 0 | 0 |  | M | M | A02AA017 | A02AA017-00022
FALSE | G | A02AA017 Pile Work Piling Work Pretensioned Concrete Pile (Type-B) | M | A02AA017-00023 Pile Work Piling Work Pretensioned Concrete Pile (Type-B) Augering without Casing Including Pile Connection and Joint Welding Work DIA<400 | A02AA017 | 00023 | A02AA017-00023 | AR | A02 | Pile Work | AA | Piling Work | 017 | Pretensioned Concrete Pile (Type-B) | FL | Augering without Casing |  | 0 |  | 0 |  | 0 |  | 0 | 03 | Including Pile Connection and Joint Welding Work |  | 0 | AB | DIA<400 | 0 | DIA=( )mm | Pile Length per Hole=( )M | 0 | 0 | 0 | 0 | 0 |  | M | M | A02AA017 | A02AA017-00023
FALSE | G | A02AA017 Pile Work Piling Work Pretensioned Concrete Pile (Type-B) | M | A02AA017-00024 Pile Work Piling Work Pretensioned Concrete Pile (Type-B) Augering without Casing Including Pile Connection and Joint Welding Work 400 ≤ DIA <500 | A02AA017 | 00024 | A02AA017-00024 | AR | A02 | Pile Work | AA | Piling Work | 017 | Pretensioned Concrete Pile (Type-B) | FL | Augering without Casing |  | 0 |  | 0 |  | 0 |  | 0 | 03 | Including Pile Connection and Joint Welding Work |  | 0 | AC | 400 ≤ DIA <500 | 0 | DIA=( )mm | Pile Length per Hole=( )M | 0 | 0 | 0 | 0 | 0 |  | M | M | A02AA017 | A02AA017-00024
FALSE | G | A02AA017 Pile Work Piling Work Pretensioned Concrete Pile (Type-B) | M | A02AA017-00025 Pile Work Piling Work Pretensioned Concrete Pile (Type-B) Augering without Casing Including Pile Connection and Joint Welding Work 500 ≤ DIA <600 | A02AA017 | 00025 | A02AA017-00025 | AR | A02 | Pile Work | AA | Piling Work | 017 | Pretensioned Concrete Pile (Type-B) | FL | Augering without Casing |  | 0 |  | 0 |  | 0 |  | 0 | 03 | Including Pile Connection and Joint Welding Work |  | 0 | AD | 500 ≤ DIA <600 | 0 | DIA=( )mm | Pile Length per Hole=( )M | 0 | 0 | 0 | 0 | 0 |  | M | M | A02AA017 | A02AA017-00025
FALSE | G | A02AA017 Pile Work Piling Work Pretensioned Concrete Pile (Type-B) | M | A02AA017-00026 Pile Work Piling Work Pretensioned Concrete Pile (Type-B) Augering without Casing Including Pile Connection and Joint Welding Work 600 ≤ DIA <700 | A02AA017 | 00026 | A02AA017-00026 | AR | A02 | Pile Work | AA | Piling Work | 017 | Pretensioned Concrete Pile (Type-B) | FL | Augering without Casing |  | 0 |  | 0 |  | 0 |  | 0 | 03 | Including Pile Connection and Joint Welding Work |  | 0 | AE | 600 ≤ DIA <700 | 0 | DIA=( )mm | Pile Length per Hole=( )M | 0 | 0 | 0 | 0 | 0 |  | M | M | A02AA017 | A02AA017-00026
FALSE | G | A02AA017 Pile Work Piling Work Pretensioned Concrete Pile (Type-B) | M | A02AA017-00027 Pile Work Piling Work Pretensioned Concrete Pile (Type-B) Augering without Casing Including Pile Connection and Joint Welding Work 700 ≤ DIA <800 | A02AA017 | 00027 | A02AA017-00027 | AR | A02 | Pile Work | AA | Piling Work | 017 | Pretensioned Concrete Pile (Type-B) | FL | Augering without Casing |  | 0 |  | 0 |  | 0 |  | 0 | 03 | Including Pile Connection and Joint Welding Work |  | 0 | AF | 700 ≤ DIA <800 | 0 | DIA=( )mm | Pile Length per Hole=( )M | 0 | 0 | 0 | 0 | 0 |  | M | M | A02AA017 | A02AA017-00027
FALSE | G | A02AA017 Pile Work Piling Work Pretensioned Concrete Pile (Type-B) | M | A02AA017-00028 Pile Work Piling Work Pretensioned Concrete Pile (Type-B) Augering without Casing Including Pile Connection and Joint Welding Work 800 ≤ DIA <900 | A02AA017 | 00028 | A02AA017-00028 | AR | A02 | Pile Work | AA | Piling Work | 017 | Pretensioned Concrete Pile (Type-B) | FL | Augering without Casing |  | 0 |  | 0 |  | 0 |  | 0 | 03 | Including Pile Connection and Joint Welding Work |  | 0 | AG | 800 ≤ DIA <900 | 0 | DIA=( )mm | Pile Length per Hole=( )M | 0 | 0 | 0 | 0 | 0 |  | M | M | A02AA017 | A02AA017-00028
FALSE | G | A02AA017 Pile Work Piling Work Pretensioned Concrete Pile (Type-B) | M | A02AA017-00029 Pile Work Piling Work Pretensioned Concrete Pile (Type-B) Augering without Casing Including Pile Connection and Joint Welding Work 900 ≤ DIA <1000 | A02AA017 | 00029 | A02AA017-00029 | AR | A02 | Pile Work | AA | Piling Work | 017 | Pretensioned Concrete Pile (Type-B) | FL | Augering without Casing |  | 0 |  | 0 |  | 0 |  | 0 | 03 | Including Pile Connection and Joint Welding Work |  | 0 | AH | 900 ≤ DIA <1000 | 0 | DIA=( )mm | Pile Length per Hole=( )M | 0 | 0 | 0 | 0 | 0 |  | M | M | A02AA017 | A02AA017-00029
FALSE | G | A02AA017 Pile Work Piling Work Pretensioned Concrete Pile (Type-B) | M | A02AA017-00030 Pile Work Piling Work Pretensioned Concrete Pile (Type-B) Augering without Casing Including Pile Connection and Joint Welding Work 1000 ≤ DIA <1200 | A02AA017 | 00030 | A02AA017-00030 | AR | A02 | Pile Work | AA | Piling Work | 017 | Pretensioned Concrete Pile (Type-B) | FL | Augering without Casing |  | 0 |  | 0 |  | 0 |  | 0 | 03 | Including Pile Connection and Joint Welding Work |  | 0 | AJ | 1000 ≤ DIA <1200 | 0 | DIA=( )mm | Pile Length per Hole=( )M | 0 | 0 | 0 | 0 | 0 |  | M | M | A02AA017 | A02AA017-00030
FALSE | G | A02AA017 Pile Work Piling Work Pretensioned Concrete Pile (Type-B) | M | A02AA017-00031 Pile Work Piling Work Pretensioned Concrete Pile (Type-B) Augering with Casing Including Pile Connection and Joint Welding Work DIA<400 | A02AA017 | 00031 | A02AA017-00031 | AR | A02 | Pile Work | AA | Piling Work | 017 | Pretensioned Concrete Pile (Type-B) | FM | Augering with Casing |  | 0 |  | 0 |  | 0 |  | 0 | 03 | Including Pile Connection and Joint Welding Work |  | 0 | AB | DIA<400 | 0 | DIA=( )mm | Pile Length per Hole=( )M | 0 | 0 | 0 | 0 | 0 |  | M | M | A02AA017 | A02AA017-00031
FALSE | G | A02AA017 Pile Work Piling Work Pretensioned Concrete Pile (Type-B) | M | A02AA017-00032 Pile Work Piling Work Pretensioned Concrete Pile (Type-B) Augering with Casing Including Pile Connection and Joint Welding Work 400 ≤ DIA <500 | A02AA017 | 00032 | A02AA017-00032 | AR | A02 | Pile Work | AA | Piling Work | 017 | Pretensioned Concrete Pile (Type-B) | FM | Augering with Casing |  | 0 |  | 0 |  | 0 |  | 0 | 03 | Including Pile Connection and Joint Welding Work |  | 0 | AC | 400 ≤ DIA <500 | 0 | DIA=( )mm | Pile Length per Hole=( )M | 0 | 0 | 0 | 0 | 0 |  | M | M | A02AA017 | A02AA017-00032
FALSE | G | A02AA017 Pile Work Piling Work Pretensioned Concrete Pile (Type-B) | M | A02AA017-00033 Pile Work Piling Work Pretensioned Concrete Pile (Type-B) Augering with Casing Including Pile Connection and Joint Welding Work 500 ≤ DIA <600 | A02AA017 | 00033 | A02AA017-00033 | AR | A02 | Pile Work | AA | Piling Work | 017 | Pretensioned Concrete Pile (Type-B) | FM | Augering with Casing |  | 0 |  | 0 |  | 0 |  | 0 | 03 | Including Pile Connection and Joint Welding Work |  | 0 | AD | 500 ≤ DIA <600 | 0 | DIA=( )mm | Pile Length per Hole=( )M | 0 | 0 | 0 | 0 | 0 |  | M | M | A02AA017 | A02AA017-00033
FALSE | G | A02AA017 Pile Work Piling Work Pretensioned Concrete Pile (Type-B) | M | A02AA017-00034 Pile Work Piling Work Pretensioned Concrete Pile (Type-B) Augering with Casing Including Pile Connection and Joint Welding Work 600 ≤ DIA <700 | A02AA017 | 00034 | A02AA017-00034 | AR | A02 | Pile Work | AA | Piling Work | 017 | Pretensioned Concrete Pile (Type-B) | FM | Augering with Casing |  | 0 |  | 0 |  | 0 |  | 0 | 03 | Including Pile Connection and Joint Welding Work |  | 0 | AE | 600 ≤ DIA <700 | 0 | DIA=( )mm | Pile Length per Hole=( )M | 0 | 0 | 0 | 0 | 0 |  | M | M | A02AA017 | A02AA017-00034
FALSE | G | A02AA017 Pile Work Piling Work Pretensioned Concrete Pile (Type-B) | M | A02AA017-00035 Pile Work Piling Work Pretensioned Concrete Pile (Type-B) Augering with Casing Including Pile Connection and Joint Welding Work 700 ≤ DIA <800 | A02AA017 | 00035 | A02AA017-00035 | AR | A02 | Pile Work | AA | Piling Work | 017 | Pretensioned Concrete Pile (Type-B) | FM | Augering with Casing |  | 0 |  | 0 |  | 0 |  | 0 | 03 | Including Pile Connection and Joint Welding Work |  | 0 | AF | 700 ≤ DIA <800 | 0 | DIA=( )mm | Pile Length per Hole=( )M | 0 | 0 | 0 | 0 | 0 |  | M | M | A02AA017 | A02AA017-00035
FALSE | G | A02AA017 Pile Work Piling Work Pretensioned Concrete Pile (Type-B) | M | A02AA017-00036 Pile Work Piling Work Pretensioned Concrete Pile (Type-B) Augering with Casing Including Pile Connection and Joint Welding Work 800 ≤ DIA <900 | A02AA017 | 00036 | A02AA017-00036 | AR | A02 | Pile Work | AA | Piling Work | 017 | Pretensioned Concrete Pile (Type-B) | FM | Augering with Casing |  | 0 |  | 0 |  | 0 |  | 0 | 03 | Including Pile Connection and Joint Welding Work |  | 0 | AG | 800 ≤ DIA <900 | 0 | DIA=( )mm | Pile Length per Hole=( )M | 0 | 0 | 0 | 0 | 0 |  | M | M | A02AA017 | A02AA017-00036
FALSE | G | A02AA017 Pile Work Piling Work Pretensioned Concrete Pile (Type-B) | M | A02AA017-00037 Pile Work Piling Work Pretensioned Concrete Pile (Type-B) Augering with Casing Including Pile Connection and Joint Welding Work 900 ≤ DIA <1000 | A02AA017 | 00037 | A02AA017-00037 | AR | A02 | Pile Work | AA | Piling Work | 017 | Pretensioned Concrete Pile (Type-B) | FM | Augering with Casing |  | 0 |  | 0 |  | 0 |  | 0 | 03 | Including Pile Connection and Joint Welding Work |  | 0 | AH | 900 ≤ DIA <1000 | 0 | DIA=( )mm | Pile Length per Hole=( )M | 0 | 0 | 0 | 0 | 0 |  | M | M | A02AA017 | A02AA017-00037
FALSE | G | A02AA017 Pile Work Piling Work Pretensioned Concrete Pile (Type-B) | M | A02AA017-00038 Pile Work Piling Work Pretensioned Concrete Pile (Type-B) Augering with Casing Including Pile Connection and Joint Welding Work 1000 ≤ DIA <1200 | A02AA017 | 00038 | A02AA017-00038 | AR | A02 | Pile Work | AA | Piling Work | 017 | Pretensioned Concrete Pile (Type-B) | FM | Augering with Casing |  | 0 |  | 0 |  | 0 |  | 0 | 03 | Including Pile Connection and Joint Welding Work |  | 0 | AJ | 1000 ≤ DIA <1200 | 0 | DIA=( )mm | Pile Length per Hole=( )M | 0 | 0 | 0 | 0 | 0 |  | M | M | A02AA017 | A02AA017-00038
FALSE | G | A02AA017 Pile Work Piling Work Pretensioned Concrete Pile (Type-B) | M | A02AA017-00039 Pile Work Piling Work Pretensioned Concrete Pile (Type-B) Percussion Rotary Drilling with Casing Including Pile Connection and Joint Welding Work DIA<400 | A02AA017 | 00039 | A02AA017-00039 | AR | A02 | Pile Work | AA | Piling Work | 017 | Pretensioned Concrete Pile (Type-B) | FN | Percussion Rotary Drilling with Casing |  | 0 |  | 0 |  | 0 |  | 0 | 03 | Including Pile Connection and Joint Welding Work |  | 0 | AB | DIA<400 | 0 | DIA=( )mm | Pile Length per Hole=( )M | 0 | 0 | 0 | 0 | 0 |  | M | M | A02AA017 | A02AA017-00039
FALSE | G | A02AA017 Pile Work Piling Work Pretensioned Concrete Pile (Type-B) | M | A02AA017-00040 Pile Work Piling Work Pretensioned Concrete Pile (Type-B) Percussion Rotary Drilling with Casing Including Pile Connection and Joint Welding Work 400 ≤ DIA <500 | A02AA017 | 00040 | A02AA017-00040 | AR | A02 | Pile Work | AA | Piling Work | 017 | Pretensioned Concrete Pile (Type-B) | FN | Percussion Rotary Drilling with Casing |  | 0 |  | 0 |  | 0 |  | 0 | 03 | Including Pile Connection and Joint Welding Work |  | 0 | AC | 400 ≤ DIA <500 | 0 | DIA=( )mm | Pile Length per Hole=( )M | 0 | 0 | 0 | 0 | 0 |  | M | M | A02AA017 | A02AA017-00040
FALSE | G | A02AA017 Pile Work Piling Work Pretensioned Concrete Pile (Type-B) | M | A02AA017-00041 Pile Work Piling Work Pretensioned Concrete Pile (Type-B) Percussion Rotary Drilling with Casing Including Pile Connection and Joint Welding Work 500 ≤ DIA <600 | A02AA017 | 00041 | A02AA017-00041 | AR | A02 | Pile Work | AA | Piling Work | 017 | Pretensioned Concrete Pile (Type-B) | FN | Percussion Rotary Drilling with Casing |  | 0 |  | 0 |  | 0 |  | 0 | 03 | Including Pile Connection and Joint Welding Work |  | 0 | AD | 500 ≤ DIA <600 | 0 | DIA=( )mm | Pile Length per Hole=( )M | 0 | 0 | 0 | 0 | 0 |  | M | M | A02AA017 | A02AA017-00041
FALSE | G | A02AA017 Pile Work Piling Work Pretensioned Concrete Pile (Type-B) | M | A02AA017-00042 Pile Work Piling Work Pretensioned Concrete Pile (Type-B) Percussion Rotary Drilling with Casing Including Pile Connection and Joint Welding Work 600 ≤ DIA <700 | A02AA017 | 00042 | A02AA017-00042 | AR | A02 | Pile Work | AA | Piling Work | 017 | Pretensioned Concrete Pile (Type-B) | FN | Percussion Rotary Drilling with Casing |  | 0 |  | 0 |  | 0 |  | 0 | 03 | Including Pile Connection and Joint Welding Work |  | 0 | AE | 600 ≤ DIA <700 | 0 | DIA=( )mm | Pile Length per Hole=( )M | 0 | 0 | 0 | 0 | 0 |  | M | M | A02AA017 | A02AA017-00042
FALSE | G | A02AA017 Pile Work Piling Work Pretensioned Concrete Pile (Type-B) | M | A02AA017-00043 Pile Work Piling Work Pretensioned Concrete Pile (Type-B) Percussion Rotary Drilling with Casing Including Pile Connection and Joint Welding Work 700 ≤ DIA <800 | A02AA017 | 00043 | A02AA017-00043 | AR | A02 | Pile Work | AA | Piling Work | 017 | Pretensioned Concrete Pile (Type-B) | FN | Percussion Rotary Drilling with Casing |  | 0 |  | 0 |  | 0 |  | 0 | 03 | Including Pile Connection and Joint Welding Work |  | 0 | AF | 700 ≤ DIA <800 | 0 | DIA=( )mm | Pile Length per Hole=( )M | 0 | 0 | 0 | 0 | 0 |  | M | M | A02AA017 | A02AA017-00043
FALSE | G | A02AA017 Pile Work Piling Work Pretensioned Concrete Pile (Type-B) | M | A02AA017-00044 Pile Work Piling Work Pretensioned Concrete Pile (Type-B) Percussion Rotary Drilling with Casing Including Pile Connection and Joint Welding Work 800 ≤ DIA <900 | A02AA017 | 00044 | A02AA017-00044 | AR | A02 | Pile Work | AA | Piling Work | 017 | Pretensioned Concrete Pile (Type-B) | FN | Percussion Rotary Drilling with Casing |  | 0 |  | 0 |  | 0 |  | 0 | 03 | Including Pile Connection and Joint Welding Work |  | 0 | AG | 800 ≤ DIA <900 | 0 | DIA=( )mm | Pile Length per Hole=( )M | 0 | 0 | 0 | 0 | 0 |  | M | M | A02AA017 | A02AA017-00044
FALSE | G | A02AA017 Pile Work Piling Work Pretensioned Concrete Pile (Type-B) | M | A02AA017-00045 Pile Work Piling Work Pretensioned Concrete Pile (Type-B) Percussion Rotary Drilling with Casing Including Pile Connection and Joint Welding Work 900 ≤ DIA <1000 | A02AA017 | 00045 | A02AA017-00045 | AR | A02 | Pile Work | AA | Piling Work | 017 | Pretensioned Concrete Pile (Type-B) | FN | Percussion Rotary Drilling with Casing |  | 0 |  | 0 |  | 0 |  | 0 | 03 | Including Pile Connection and Joint Welding Work |  | 0 | AH | 900 ≤ DIA <1000 | 0 | DIA=( )mm | Pile Length per Hole=( )M | 0 | 0 | 0 | 0 | 0 |  | M | M | A02AA017 | A02AA017-00045
FALSE | G | A02AA017 Pile Work Piling Work Pretensioned Concrete Pile (Type-B) | M | A02AA017-00046 Pile Work Piling Work Pretensioned Concrete Pile (Type-B) Percussion Rotary Drilling with Casing Including Pile Connection and Joint Welding Work 1000 ≤ DIA <1200 | A02AA017 | 00046 | A02AA017-00046 | AR | A02 | Pile Work | AA | Piling Work | 017 | Pretensioned Concrete Pile (Type-B) | FN | Percussion Rotary Drilling with Casing |  | 0 |  | 0 |  | 0 |  | 0 | 03 | Including Pile Connection and Joint Welding Work |  | 0 | AJ | 1000 ≤ DIA <1200 | 0 | DIA=( )mm | Pile Length per Hole=( )M | 0 | 0 | 0 | 0 | 0 |  | M | M | A02AA017 | A02AA017-00046
FALSE | G | A02AA018 Pile Work Piling Work Pretensioned High-strength Concrete Pile (Type-A) | M | A02AA018-00007 Pile Work Piling Work Pretensioned High-strength Concrete Pile (Type-A) Direct Driving Including Pile Connection and Joint Welding Work DIA<400 | A02AA018 | 00007 | A02AA018-00007 | AR | A02 | Pile Work | AA | Piling Work | 018 | Pretensioned High-strength Concrete Pile (Type-A) | 11 | Direct Driving |  | 0 |  | 0 |  | 0 |  | 0 | 03 | Including Pile Connection and Joint Welding Work |  | 0 | AB | DIA<400 | 0 | DIA=( )mm | Pile Length per Hole=( )M | 0 | 0 | 0 | 0 | 0 |  | M | M | A02AA018 | A02AA018-00007
FALSE | G | A02AA018 Pile Work Piling Work Pretensioned High-strength Concrete Pile (Type-A) | M | A02AA018-00008 Pile Work Piling Work Pretensioned High-strength Concrete Pile (Type-A) Direct Driving Including Pile Connection and Joint Welding Work 400 ≤ DIA <500 | A02AA018 | 00008 | A02AA018-00008 | AR | A02 | Pile Work | AA | Piling Work | 018 | Pretensioned High-strength Concrete Pile (Type-A) | 11 | Direct Driving |  | 0 |  | 0 |  | 0 |  | 0 | 03 | Including Pile Connection and Joint Welding Work |  | 0 | AC | 400 ≤ DIA <500 | 0 | DIA=( )mm | Pile Length per Hole=( )M | 0 | 0 | 0 | 0 | 0 |  | M | M | A02AA018 | A02AA018-00008
FALSE | G | A02AA018 Pile Work Piling Work Pretensioned High-strength Concrete Pile (Type-A) | M | A02AA018-00009 Pile Work Piling Work Pretensioned High-strength Concrete Pile (Type-A) Direct Driving Including Pile Connection and Joint Welding Work 500 ≤ DIA <600 | A02AA018 | 00009 | A02AA018-00009 | AR | A02 | Pile Work | AA | Piling Work | 018 | Pretensioned High-strength Concrete Pile (Type-A) | 11 | Direct Driving |  | 0 |  | 0 |  | 0 |  | 0 | 03 | Including Pile Connection and Joint Welding Work |  | 0 | AD | 500 ≤ DIA <600 | 0 | DIA=( )mm | Pile Length per Hole=( )M | 0 | 0 | 0 | 0 | 0 |  | M | M | A02AA018 | A02AA018-00009
FALSE | G | A02AA018 Pile Work Piling Work Pretensioned High-strength Concrete Pile (Type-A) | M | A02AA018-00010 Pile Work Piling Work Pretensioned High-strength Concrete Pile (Type-A) Direct Driving Including Pile Connection and Joint Welding Work 600 ≤ DIA <700 | A02AA018 | 00010 | A02AA018-00010 | AR | A02 | Pile Work | AA | Piling Work | 018 | Pretensioned High-strength Concrete Pile (Type-A) | 11 | Direct Driving |  | 0 |  | 0 |  | 0 |  | 0 | 03 | Including Pile Connection and Joint Welding Work |  | 0 | AE | 600 ≤ DIA <700 | 0 | DIA=( )mm | Pile Length per Hole=( )M | 0 | 0 | 0 | 0 | 0 |  | M | M | A02AA018 | A02AA018-00010
FALSE | G | A02AA018 Pile Work Piling Work Pretensioned High-strength Concrete Pile (Type-A) | M | A02AA018-00011 Pile Work Piling Work Pretensioned High-strength Concrete Pile (Type-A) Direct Driving Including Pile Connection and Joint Welding Work 700 ≤ DIA <800 | A02AA018 | 00011 | A02AA018-00011 | AR | A02 | Pile Work | AA | Piling Work | 018 | Pretensioned High-strength Concrete Pile (Type-A) | 11 | Direct Driving |  | 0 |  | 0 |  | 0 |  | 0 | 03 | Including Pile Connection and Joint Welding Work |  | 0 | AF | 700 ≤ DIA <800 | 0 | DIA=( )mm | Pile Length per Hole=( )M | 0 | 0 | 0 | 0 | 0 |  | M | M | A02AA018 | A02AA018-00011
FALSE | G | A02AA018 Pile Work Piling Work Pretensioned High-strength Concrete Pile (Type-A) | M | A02AA018-00012 Pile Work Piling Work Pretensioned High-strength Concrete Pile (Type-A) Direct Driving Including Pile Connection and Joint Welding Work 800 ≤ DIA <900 | A02AA018 | 00012 | A02AA018-00012 | AR | A02 | Pile Work | AA | Piling Work | 018 | Pretensioned High-strength Concrete Pile (Type-A) | 11 | Direct Driving |  | 0 |  | 0 |  | 0 |  | 0 | 03 | Including Pile Connection and Joint Welding Work |  | 0 | AG | 800 ≤ DIA <900 | 0 | DIA=( )mm | Pile Length per Hole=( )M | 0 | 0 | 0 | 0 | 0 |  | M | M | A02AA018 | A02AA018-00012
FALSE | G | A02AA018 Pile Work Piling Work Pretensioned High-strength Concrete Pile (Type-A) | M | A02AA018-00013 Pile Work Piling Work Pretensioned High-strength Concrete Pile (Type-A) Direct Driving Including Pile Connection and Joint Welding Work 900 ≤ DIA <1000 | A02AA018 | 00013 | A02AA018-00013 | AR | A02 | Pile Work | AA | Piling Work | 018 | Pretensioned High-strength Concrete Pile (Type-A) | 11 | Direct Driving |  | 0 |  | 0 |  | 0 |  | 0 | 03 | Including Pile Connection and Joint Welding Work |  | 0 | AH | 900 ≤ DIA <1000 | 0 | DIA=( )mm | Pile Length per Hole=( )M | 0 | 0 | 0 | 0 | 0 |  | M | M | A02AA018 | A02AA018-00013
FALSE | G | A02AA018 Pile Work Piling Work Pretensioned High-strength Concrete Pile (Type-A) | M | A02AA018-00014 Pile Work Piling Work Pretensioned High-strength Concrete Pile (Type-A) Direct Driving Including Pile Connection and Joint Welding Work 1000 ≤ DIA <1200 | A02AA018 | 00014 | A02AA018-00014 | AR | A02 | Pile Work | AA | Piling Work | 018 | Pretensioned High-strength Concrete Pile (Type-A) | 11 | Direct Driving |  | 0 |  | 0 |  | 0 |  | 0 | 03 | Including Pile Connection and Joint Welding Work |  | 0 | AJ | 1000 ≤ DIA <1200 | 0 | DIA=( )mm | Pile Length per Hole=( )M | 0 | 0 | 0 | 0 | 0 |  | M | M | A02AA018 | A02AA018-00014
FALSE | G | A02AA018 Pile Work Piling Work Pretensioned High-strength Concrete Pile (Type-A) | M | A02AA018-00015 Pile Work Piling Work Pretensioned High-strength Concrete Pile (Type-A) Jacking Including Pile Connection and Joint Welding Work DIA<400 | A02AA018 | 00015 | A02AA018-00015 | AR | A02 | Pile Work | AA | Piling Work | 018 | Pretensioned High-strength Concrete Pile (Type-A) | 13 | Jacking |  | 0 |  | 0 |  | 0 |  | 0 | 03 | Including Pile Connection and Joint Welding Work |  | 0 | AB | DIA<400 | 0 | DIA=( )mm | Pile Length per Hole=( )M | 0 | 0 | 0 | 0 | 0 |  | M | M | A02AA018 | A02AA018-00015
FALSE | G | A02AA018 Pile Work Piling Work Pretensioned High-strength Concrete Pile (Type-A) | M | A02AA018-00016 Pile Work Piling Work Pretensioned High-strength Concrete Pile (Type-A) Jacking Including Pile Connection and Joint Welding Work 400 ≤ DIA <500 | A02AA018 | 00016 | A02AA018-00016 | AR | A02 | Pile Work | AA | Piling Work | 018 | Pretensioned High-strength Concrete Pile (Type-A) | 13 | Jacking |  | 0 |  | 0 |  | 0 |  | 0 | 03 | Including Pile Connection and Joint Welding Work |  | 0 | AC | 400 ≤ DIA <500 | 0 | DIA=( )mm | Pile Length per Hole=( )M | 0 | 0 | 0 | 0 | 0 |  | M | M | A02AA018 | A02AA018-00016
FALSE | G | A02AA018 Pile Work Piling Work Pretensioned High-strength Concrete Pile (Type-A) | M | A02AA018-00017 Pile Work Piling Work Pretensioned High-strength Concrete Pile (Type-A) Jacking Including Pile Connection and Joint Welding Work 500 ≤ DIA <600 | A02AA018 | 00017 | A02AA018-00017 | AR | A02 | Pile Work | AA | Piling Work | 018 | Pretensioned High-strength Concrete Pile (Type-A) | 13 | Jacking |  | 0 |  | 0 |  | 0 |  | 0 | 03 | Including Pile Connection and Joint Welding Work |  | 0 | AD | 500 ≤ DIA <600 | 0 | DIA=( )mm | Pile Length per Hole=( )M | 0 | 0 | 0 | 0 | 0 |  | M | M | A02AA018 | A02AA018-00017
FALSE | G | A02AA018 Pile Work Piling Work Pretensioned High-strength Concrete Pile (Type-A) | M | A02AA018-00018 Pile Work Piling Work Pretensioned High-strength Concrete Pile (Type-A) Jacking Including Pile Connection and Joint Welding Work 600 ≤ DIA <700 | A02AA018 | 00018 | A02AA018-00018 | AR | A02 | Pile Work | AA | Piling Work | 018 | Pretensioned High-strength Concrete Pile (Type-A) | 13 | Jacking |  | 0 |  | 0 |  | 0 |  | 0 | 03 | Including Pile Connection and Joint Welding Work |  | 0 | AE | 600 ≤ DIA <700 | 0 | DIA=( )mm | Pile Length per Hole=( )M | 0 | 0 | 0 | 0 | 0 |  | M | M | A02AA018 | A02AA018-00018
FALSE | G | A02AA018 Pile Work Piling Work Pretensioned High-strength Concrete Pile (Type-A) | M | A02AA018-00019 Pile Work Piling Work Pretensioned High-strength Concrete Pile (Type-A) Jacking Including Pile Connection and Joint Welding Work 700 ≤ DIA <800 | A02AA018 | 00019 | A02AA018-00019 | AR | A02 | Pile Work | AA | Piling Work | 018 | Pretensioned High-strength Concrete Pile (Type-A) | 13 | Jacking |  | 0 |  | 0 |  | 0 |  | 0 | 03 | Including Pile Connection and Joint Welding Work |  | 0 | AF | 700 ≤ DIA <800 | 0 | DIA=( )mm | Pile Length per Hole=( )M | 0 | 0 | 0 | 0 | 0 |  | M | M | A02AA018 | A02AA018-00019
FALSE | G | A02AA018 Pile Work Piling Work Pretensioned High-strength Concrete Pile (Type-A) | M | A02AA018-00020 Pile Work Piling Work Pretensioned High-strength Concrete Pile (Type-A) Jacking Including Pile Connection and Joint Welding Work 800 ≤ DIA <900 | A02AA018 | 00020 | A02AA018-00020 | AR | A02 | Pile Work | AA | Piling Work | 018 | Pretensioned High-strength Concrete Pile (Type-A) | 13 | Jacking |  | 0 |  | 0 |  | 0 |  | 0 | 03 | Including Pile Connection and Joint Welding Work |  | 0 | AG | 800 ≤ DIA <900 | 0 | DIA=( )mm | Pile Length per Hole=( )M | 0 | 0 | 0 | 0 | 0 |  | M | M | A02AA018 | A02AA018-00020
FALSE | G | A02AA018 Pile Work Piling Work Pretensioned High-strength Concrete Pile (Type-A) | M | A02AA018-00021 Pile Work Piling Work Pretensioned High-strength Concrete Pile (Type-A) Jacking Including Pile Connection and Joint Welding Work 900 ≤ DIA <1000 | A02AA018 | 00021 | A02AA018-00021 | AR | A02 | Pile Work | AA | Piling Work | 018 | Pretensioned High-strength Concrete Pile (Type-A) | 13 | Jacking |  | 0 |  | 0 |  | 0 |  | 0 | 03 | Including Pile Connection and Joint Welding Work |  | 0 | AH | 900 ≤ DIA <1000 | 0 | DIA=( )mm | Pile Length per Hole=( )M | 0 | 0 | 0 | 0 | 0 |  | M | M | A02AA018 | A02AA018-00021
FALSE | G | A02AA018 Pile Work Piling Work Pretensioned High-strength Concrete Pile (Type-A) | M | A02AA018-00022 Pile Work Piling Work Pretensioned High-strength Concrete Pile (Type-A) Jacking Including Pile Connection and Joint Welding Work 1000 ≤ DIA <1200 | A02AA018 | 00022 | A02AA018-00022 | AR | A02 | Pile Work | AA | Piling Work | 018 | Pretensioned High-strength Concrete Pile (Type-A) | 13 | Jacking |  | 0 |  | 0 |  | 0 |  | 0 | 03 | Including Pile Connection and Joint Welding Work |  | 0 | AJ | 1000 ≤ DIA <1200 | 0 | DIA=( )mm | Pile Length per Hole=( )M | 0 | 0 | 0 | 0 | 0 |  | M | M | A02AA018 | A02AA018-00022
FALSE | G | A02AA018 Pile Work Piling Work Pretensioned High-strength Concrete Pile (Type-A) | M | A02AA018-00023 Pile Work Piling Work Pretensioned High-strength Concrete Pile (Type-A) Augering without Casing Including Pile Connection and Joint Welding Work DIA<400 | A02AA018 | 00023 | A02AA018-00023 | AR | A02 | Pile Work | AA | Piling Work | 018 | Pretensioned High-strength Concrete Pile (Type-A) | FL | Augering without Casing |  | 0 |  | 0 |  | 0 |  | 0 | 03 | Including Pile Connection and Joint Welding Work |  | 0 | AB | DIA<400 | 0 | DIA=( )mm | Pile Length per Hole=( )M | 0 | 0 | 0 | 0 | 0 |  | M | M | A02AA018 | A02AA018-00023
FALSE | G | A02AA018 Pile Work Piling Work Pretensioned High-strength Concrete Pile (Type-A) | M | A02AA018-00024 Pile Work Piling Work Pretensioned High-strength Concrete Pile (Type-A) Augering without Casing Including Pile Connection and Joint Welding Work 400 ≤ DIA <500 | A02AA018 | 00024 | A02AA018-00024 | AR | A02 | Pile Work | AA | Piling Work | 018 | Pretensioned High-strength Concrete Pile (Type-A) | FL | Augering without Casing |  | 0 |  | 0 |  | 0 |  | 0 | 03 | Including Pile Connection and Joint Welding Work |  | 0 | AC | 400 ≤ DIA <500 | 0 | DIA=( )mm | Pile Length per Hole=( )M | 0 | 0 | 0 | 0 | 0 |  | M | M | A02AA018 | A02AA018-00024
FALSE | G | A02AA018 Pile Work Piling Work Pretensioned High-strength Concrete Pile (Type-A) | M | A02AA018-00025 Pile Work Piling Work Pretensioned High-strength Concrete Pile (Type-A) Augering without Casing Including Pile Connection and Joint Welding Work 500 ≤ DIA <600 | A02AA018 | 00025 | A02AA018-00025 | AR | A02 | Pile Work | AA | Piling Work | 018 | Pretensioned High-strength Concrete Pile (Type-A) | FL | Augering without Casing |  | 0 |  | 0 |  | 0 |  | 0 | 03 | Including Pile Connection and Joint Welding Work |  | 0 | AD | 500 ≤ DIA <600 | 0 | DIA=( )mm | Pile Length per Hole=( )M | 0 | 0 | 0 | 0 | 0 |  | M | M | A02AA018 | A02AA018-00025
FALSE | G | A02AA018 Pile Work Piling Work Pretensioned High-strength Concrete Pile (Type-A) | M | A02AA018-00026 Pile Work Piling Work Pretensioned High-strength Concrete Pile (Type-A) Augering without Casing Including Pile Connection and Joint Welding Work 600 ≤ DIA <700 | A02AA018 | 00026 | A02AA018-00026 | AR | A02 | Pile Work | AA | Piling Work | 018 | Pretensioned High-strength Concrete Pile (Type-A) | FL | Augering without Casing |  | 0 |  | 0 |  | 0 |  | 0 | 03 | Including Pile Connection and Joint Welding Work |  | 0 | AE | 600 ≤ DIA <700 | 0 | DIA=( )mm | Pile Length per Hole=( )M | 0 | 0 | 0 | 0 | 0 |  | M | M | A02AA018 | A02AA018-00026
FALSE | G | A02AA018 Pile Work Piling Work Pretensioned High-strength Concrete Pile (Type-A) | M | A02AA018-00027 Pile Work Piling Work Pretensioned High-strength Concrete Pile (Type-A) Augering without Casing Including Pile Connection and Joint Welding Work 700 ≤ DIA <800 | A02AA018 | 00027 | A02AA018-00027 | AR | A02 | Pile Work | AA | Piling Work | 018 | Pretensioned High-strength Concrete Pile (Type-A) | FL | Augering without Casing |  | 0 |  | 0 |  | 0 |  | 0 | 03 | Including Pile Connection and Joint Welding Work |  | 0 | AF | 700 ≤ DIA <800 | 0 | DIA=( )mm | Pile Length per Hole=( )M | 0 | 0 | 0 | 0 | 0 |  | M | M | A02AA018 | A02AA018-00027
FALSE | G | A02AA018 Pile Work Piling Work Pretensioned High-strength Concrete Pile (Type-A) | M | A02AA018-00028 Pile Work Piling Work Pretensioned High-strength Concrete Pile (Type-A) Augering without Casing Including Pile Connection and Joint Welding Work 800 ≤ DIA <900 | A02AA018 | 00028 | A02AA018-00028 | AR | A02 | Pile Work | AA | Piling Work | 018 | Pretensioned High-strength Concrete Pile (Type-A) | FL | Augering without Casing |  | 0 |  | 0 |  | 0 |  | 0 | 03 | Including Pile Connection and Joint Welding Work |  | 0 | AG | 800 ≤ DIA <900 | 0 | DIA=( )mm | Pile Length per Hole=( )M | 0 | 0 | 0 | 0 | 0 |  | M | M | A02AA018 | A02AA018-00028
FALSE | G | A02AA018 Pile Work Piling Work Pretensioned High-strength Concrete Pile (Type-A) | M | A02AA018-00029 Pile Work Piling Work Pretensioned High-strength Concrete Pile (Type-A) Augering without Casing Including Pile Connection and Joint Welding Work 900 ≤ DIA <1000 | A02AA018 | 00029 | A02AA018-00029 | AR | A02 | Pile Work | AA | Piling Work | 018 | Pretensioned High-strength Concrete Pile (Type-A) | FL | Augering without Casing |  | 0 |  | 0 |  | 0 |  | 0 | 03 | Including Pile Connection and Joint Welding Work |  | 0 | AH | 900 ≤ DIA <1000 | 0 | DIA=( )mm | Pile Length per Hole=( )M | 0 | 0 | 0 | 0 | 0 |  | M | M | A02AA018 | A02AA018-00029
FALSE | G | A02AA018 Pile Work Piling Work Pretensioned High-strength Concrete Pile (Type-A) | M | A02AA018-00030 Pile Work Piling Work Pretensioned High-strength Concrete Pile (Type-A) Augering without Casing Including Pile Connection and Joint Welding Work 1000 ≤ DIA <1200 | A02AA018 | 00030 | A02AA018-00030 | AR | A02 | Pile Work | AA | Piling Work | 018 | Pretensioned High-strength Concrete Pile (Type-A) | FL | Augering without Casing |  | 0 |  | 0 |  | 0 |  | 0 | 03 | Including Pile Connection and Joint Welding Work |  | 0 | AJ | 1000 ≤ DIA <1200 | 0 | DIA=( )mm | Pile Length per Hole=( )M | 0 | 0 | 0 | 0 | 0 |  | M | M | A02AA018 | A02AA018-00030
FALSE | G | A02AA018 Pile Work Piling Work Pretensioned High-strength Concrete Pile (Type-A) | M | A02AA018-00031 Pile Work Piling Work Pretensioned High-strength Concrete Pile (Type-A) Augering with Casing Including Pile Connection and Joint Welding Work DIA<400 | A02AA018 | 00031 | A02AA018-00031 | AR | A02 | Pile Work | AA | Piling Work | 018 | Pretensioned High-strength Concrete Pile (Type-A) | FM | Augering with Casing |  | 0 |  | 0 |  | 0 |  | 0 | 03 | Including Pile Connection and Joint Welding Work |  | 0 | AB | DIA<400 | 0 | DIA=( )mm | Pile Length per Hole=( )M | 0 | 0 | 0 | 0 | 0 |  | M | M | A02AA018 | A02AA018-00031
FALSE | G | A02AA018 Pile Work Piling Work Pretensioned High-strength Concrete Pile (Type-A) | M | A02AA018-00032 Pile Work Piling Work Pretensioned High-strength Concrete Pile (Type-A) Augering with Casing Including Pile Connection and Joint Welding Work 400 ≤ DIA <500 | A02AA018 | 00032 | A02AA018-00032 | AR | A02 | Pile Work | AA | Piling Work | 018 | Pretensioned High-strength Concrete Pile (Type-A) | FM | Augering with Casing |  | 0 |  | 0 |  | 0 |  | 0 | 03 | Including Pile Connection and Joint Welding Work |  | 0 | AC | 400 ≤ DIA <500 | 0 | DIA=( )mm | Pile Length per Hole=( )M | 0 | 0 | 0 | 0 | 0 |  | M | M | A02AA018 | A02AA018-00032
FALSE | G | A02AA018 Pile Work Piling Work Pretensioned High-strength Concrete Pile (Type-A) | M | A02AA018-00033 Pile Work Piling Work Pretensioned High-strength Concrete Pile (Type-A) Augering with Casing Including Pile Connection and Joint Welding Work 500 ≤ DIA <600 | A02AA018 | 00033 | A02AA018-00033 | AR | A02 | Pile Work | AA | Piling Work | 018 | Pretensioned High-strength Concrete Pile (Type-A) | FM | Augering with Casing |  | 0 |  | 0 |  | 0 |  | 0 | 03 | Including Pile Connection and Joint Welding Work |  | 0 | AD | 500 ≤ DIA <600 | 0 | DIA=( )mm | Pile Length per Hole=( )M | 0 | 0 | 0 | 0 | 0 |  | M | M | A02AA018 | A02AA018-00033
FALSE | G | A02AA018 Pile Work Piling Work Pretensioned High-strength Concrete Pile (Type-A) | M | A02AA018-00034 Pile Work Piling Work Pretensioned High-strength Concrete Pile (Type-A) Augering with Casing Including Pile Connection and Joint Welding Work 600 ≤ DIA <700 | A02AA018 | 00034 | A02AA018-00034 | AR | A02 | Pile Work | AA | Piling Work | 018 | Pretensioned High-strength Concrete Pile (Type-A) | FM | Augering with Casing |  | 0 |  | 0 |  | 0 |  | 0 | 03 | Including Pile Connection and Joint Welding Work |  | 0 | AE | 600 ≤ DIA <700 | 0 | DIA=( )mm | Pile Length per Hole=( )M | 0 | 0 | 0 | 0 | 0 |  | M | M | A02AA018 | A02AA018-00034
FALSE | G | A02AA018 Pile Work Piling Work Pretensioned High-strength Concrete Pile (Type-A) | M | A02AA018-00035 Pile Work Piling Work Pretensioned High-strength Concrete Pile (Type-A) Augering with Casing Including Pile Connection and Joint Welding Work 700 ≤ DIA <800 | A02AA018 | 00035 | A02AA018-00035 | AR | A02 | Pile Work | AA | Piling Work | 018 | Pretensioned High-strength Concrete Pile (Type-A) | FM | Augering with Casing |  | 0 |  | 0 |  | 0 |  | 0 | 03 | Including Pile Connection and Joint Welding Work |  | 0 | AF | 700 ≤ DIA <800 | 0 | DIA=( )mm | Pile Length per Hole=( )M | 0 | 0 | 0 | 0 | 0 |  | M | M | A02AA018 | A02AA018-00035
FALSE | G | A02AA018 Pile Work Piling Work Pretensioned High-strength Concrete Pile (Type-A) | M | A02AA018-00036 Pile Work Piling Work Pretensioned High-strength Concrete Pile (Type-A) Augering with Casing Including Pile Connection and Joint Welding Work 800 ≤ DIA <900 | A02AA018 | 00036 | A02AA018-00036 | AR | A02 | Pile Work | AA | Piling Work | 018 | Pretensioned High-strength Concrete Pile (Type-A) | FM | Augering with Casing |  | 0 |  | 0 |  | 0 |  | 0 | 03 | Including Pile Connection and Joint Welding Work |  | 0 | AG | 800 ≤ DIA <900 | 0 | DIA=( )mm | Pile Length per Hole=( )M | 0 | 0 | 0 | 0 | 0 |  | M | M | A02AA018 | A02AA018-00036
FALSE | G | A02AA018 Pile Work Piling Work Pretensioned High-strength Concrete Pile (Type-A) | M | A02AA018-00037 Pile Work Piling Work Pretensioned High-strength Concrete Pile (Type-A) Augering with Casing Including Pile Connection and Joint Welding Work 900 ≤ DIA <1000 | A02AA018 | 00037 | A02AA018-00037 | AR | A02 | Pile Work | AA | Piling Work | 018 | Pretensioned High-strength Concrete Pile (Type-A) | FM | Augering with Casing |  | 0 |  | 0 |  | 0 |  | 0 | 03 | Including Pile Connection and Joint Welding Work |  | 0 | AH | 900 ≤ DIA <1000 | 0 | DIA=( )mm | Pile Length per Hole=( )M | 0 | 0 | 0 | 0 | 0 |  | M | M | A02AA018 | A02AA018-00037
FALSE | G | A02AA018 Pile Work Piling Work Pretensioned High-strength Concrete Pile (Type-A) | M | A02AA018-00038 Pile Work Piling Work Pretensioned High-strength Concrete Pile (Type-A) Augering with Casing Including Pile Connection and Joint Welding Work 1000 ≤ DIA <1200 | A02AA018 | 00038 | A02AA018-00038 | AR | A02 | Pile Work | AA | Piling Work | 018 | Pretensioned High-strength Concrete Pile (Type-A) | FM | Augering with Casing |  | 0 |  | 0 |  | 0 |  | 0 | 03 | Including Pile Connection and Joint Welding Work |  | 0 | AJ | 1000 ≤ DIA <1200 | 0 | DIA=( )mm | Pile Length per Hole=( )M | 0 | 0 | 0 | 0 | 0 |  | M | M | A02AA018 | A02AA018-00038
FALSE | G | A02AA018 Pile Work Piling Work Pretensioned High-strength Concrete Pile (Type-A) | M | A02AA018-00039 Pile Work Piling Work Pretensioned High-strength Concrete Pile (Type-A) Percussion Rotary Drilling with Casing Including Pile Connection and Joint Welding Work DIA<400 | A02AA018 | 00039 | A02AA018-00039 | AR | A02 | Pile Work | AA | Piling Work | 018 | Pretensioned High-strength Concrete Pile (Type-A) | FN | Percussion Rotary Drilling with Casing |  | 0 |  | 0 |  | 0 |  | 0 | 03 | Including Pile Connection and Joint Welding Work |  | 0 | AB | DIA<400 | 0 | DIA=( )mm | Pile Length per Hole=( )M | 0 | 0 | 0 | 0 | 0 |  | M | M | A02AA018 | A02AA018-00039
FALSE | G | A02AA018 Pile Work Piling Work Pretensioned High-strength Concrete Pile (Type-A) | M | A02AA018-00040 Pile Work Piling Work Pretensioned High-strength Concrete Pile (Type-A) Percussion Rotary Drilling with Casing Including Pile Connection and Joint Welding Work 400 ≤ DIA <500 | A02AA018 | 00040 | A02AA018-00040 | AR | A02 | Pile Work | AA | Piling Work | 018 | Pretensioned High-strength Concrete Pile (Type-A) | FN | Percussion Rotary Drilling with Casing |  | 0 |  | 0 |  | 0 |  | 0 | 03 | Including Pile Connection and Joint Welding Work |  | 0 | AC | 400 ≤ DIA <500 | 0 | DIA=( )mm | Pile Length per Hole=( )M | 0 | 0 | 0 | 0 | 0 |  | M | M | A02AA018 | A02AA018-00040
FALSE | G | A02AA018 Pile Work Piling Work Pretensioned High-strength Concrete Pile (Type-A) | M | A02AA018-00041 Pile Work Piling Work Pretensioned High-strength Concrete Pile (Type-A) Percussion Rotary Drilling with Casing Including Pile Connection and Joint Welding Work 500 ≤ DIA <600 | A02AA018 | 00041 | A02AA018-00041 | AR | A02 | Pile Work | AA | Piling Work | 018 | Pretensioned High-strength Concrete Pile (Type-A) | FN | Percussion Rotary Drilling with Casing |  | 0 |  | 0 |  | 0 |  | 0 | 03 | Including Pile Connection and Joint Welding Work |  | 0 | AD | 500 ≤ DIA <600 | 0 | DIA=( )mm | Pile Length per Hole=( )M | 0 | 0 | 0 | 0 | 0 |  | M | M | A02AA018 | A02AA018-00041
FALSE | G | A02AA018 Pile Work Piling Work Pretensioned High-strength Concrete Pile (Type-A) | M | A02AA018-00042 Pile Work Piling Work Pretensioned High-strength Concrete Pile (Type-A) Percussion Rotary Drilling with Casing Including Pile Connection and Joint Welding Work 600 ≤ DIA <700 | A02AA018 | 00042 | A02AA018-00042 | AR | A02 | Pile Work | AA | Piling Work | 018 | Pretensioned High-strength Concrete Pile (Type-A) | FN | Percussion Rotary Drilling with Casing |  | 0 |  | 0 |  | 0 |  | 0 | 03 | Including Pile Connection and Joint Welding Work |  | 0 | AE | 600 ≤ DIA <700 | 0 | DIA=( )mm | Pile Length per Hole=( )M | 0 | 0 | 0 | 0 | 0 |  | M | M | A02AA018 | A02AA018-00042
FALSE | G | A02AA018 Pile Work Piling Work Pretensioned High-strength Concrete Pile (Type-A) | M | A02AA018-00043 Pile Work Piling Work Pretensioned High-strength Concrete Pile (Type-A) Percussion Rotary Drilling with Casing Including Pile Connection and Joint Welding Work 700 ≤ DIA <800 | A02AA018 | 00043 | A02AA018-00043 | AR | A02 | Pile Work | AA | Piling Work | 018 | Pretensioned High-strength Concrete Pile (Type-A) | FN | Percussion Rotary Drilling with Casing |  | 0 |  | 0 |  | 0 |  | 0 | 03 | Including Pile Connection and Joint Welding Work |  | 0 | AF | 700 ≤ DIA <800 | 0 | DIA=( )mm | Pile Length per Hole=( )M | 0 | 0 | 0 | 0 | 0 |  | M | M | A02AA018 | A02AA018-00043
FALSE | G | A02AA018 Pile Work Piling Work Pretensioned High-strength Concrete Pile (Type-A) | M | A02AA018-00044 Pile Work Piling Work Pretensioned High-strength Concrete Pile (Type-A) Percussion Rotary Drilling with Casing Including Pile Connection and Joint Welding Work 800 ≤ DIA <900 | A02AA018 | 00044 | A02AA018-00044 | AR | A02 | Pile Work | AA | Piling Work | 018 | Pretensioned High-strength Concrete Pile (Type-A) | FN | Percussion Rotary Drilling with Casing |  | 0 |  | 0 |  | 0 |  | 0 | 03 | Including Pile Connection and Joint Welding Work |  | 0 | AG | 800 ≤ DIA <900 | 0 | DIA=( )mm | Pile Length per Hole=( )M | 0 | 0 | 0 | 0 | 0 |  | M | M | A02AA018 | A02AA018-00044
FALSE | G | A02AA018 Pile Work Piling Work Pretensioned High-strength Concrete Pile (Type-A) | M | A02AA018-00045 Pile Work Piling Work Pretensioned High-strength Concrete Pile (Type-A) Percussion Rotary Drilling with Casing Including Pile Connection and Joint Welding Work 900 ≤ DIA <1000 | A02AA018 | 00045 | A02AA018-00045 | AR | A02 | Pile Work | AA | Piling Work | 018 | Pretensioned High-strength Concrete Pile (Type-A) | FN | Percussion Rotary Drilling with Casing |  | 0 |  | 0 |  | 0 |  | 0 | 03 | Including Pile Connection and Joint Welding Work |  | 0 | AH | 900 ≤ DIA <1000 | 0 | DIA=( )mm | Pile Length per Hole=( )M | 0 | 0 | 0 | 0 | 0 |  | M | M | A02AA018 | A02AA018-00045
FALSE | G | A02AA018 Pile Work Piling Work Pretensioned High-strength Concrete Pile (Type-A) | M | A02AA018-00046 Pile Work Piling Work Pretensioned High-strength Concrete Pile (Type-A) Percussion Rotary Drilling with Casing Including Pile Connection and Joint Welding Work 1000 ≤ DIA <1200 | A02AA018 | 00046 | A02AA018-00046 | AR | A02 | Pile Work | AA | Piling Work | 018 | Pretensioned High-strength Concrete Pile (Type-A) | FN | Percussion Rotary Drilling with Casing |  | 0 |  | 0 |  | 0 |  | 0 | 03 | Including Pile Connection and Joint Welding Work |  | 0 | AJ | 1000 ≤ DIA <1200 | 0 | DIA=( )mm | Pile Length per Hole=( )M | 0 | 0 | 0 | 0 | 0 |  | M | M | A02AA018 | A02AA018-00046
FALSE | G | A02AA019 Pile Work Piling Work Pretensioned High-strength Concrete Pile (Type-B) | M | A02AA019-00007 Pile Work Piling Work Pretensioned High-strength Concrete Pile (Type-B) Direct Driving Including Pile Connection and Joint Welding Work DIA<400 | A02AA019 | 00007 | A02AA019-00007 | AR | A02 | Pile Work | AA | Piling Work | 019 | Pretensioned High-strength Concrete Pile (Type-B) | 11 | Direct Driving |  | 0 |  | 0 |  | 0 |  | 0 | 03 | Including Pile Connection and Joint Welding Work |  | 0 | AB | DIA<400 | 0 | DIA=( )mm | Pile Length per Hole=( )M | 0 | 0 | 0 | 0 | 0 |  | M | M | A02AA019 | A02AA019-00007
FALSE | G | A02AA019 Pile Work Piling Work Pretensioned High-strength Concrete Pile (Type-B) | M | A02AA019-00008 Pile Work Piling Work Pretensioned High-strength Concrete Pile (Type-B) Direct Driving Including Pile Connection and Joint Welding Work 400 ≤ DIA <500 | A02AA019 | 00008 | A02AA019-00008 | AR | A02 | Pile Work | AA | Piling Work | 019 | Pretensioned High-strength Concrete Pile (Type-B) | 11 | Direct Driving |  | 0 |  | 0 |  | 0 |  | 0 | 03 | Including Pile Connection and Joint Welding Work |  | 0 | AC | 400 ≤ DIA <500 | 0 | DIA=( )mm | Pile Length per Hole=( )M | 0 | 0 | 0 | 0 | 0 |  | M | M | A02AA019 | A02AA019-00008
FALSE | G | A02AA019 Pile Work Piling Work Pretensioned High-strength Concrete Pile (Type-B) | M | A02AA019-00009 Pile Work Piling Work Pretensioned High-strength Concrete Pile (Type-B) Direct Driving Including Pile Connection and Joint Welding Work 500 ≤ DIA <600 | A02AA019 | 00009 | A02AA019-00009 | AR | A02 | Pile Work | AA | Piling Work | 019 | Pretensioned High-strength Concrete Pile (Type-B) | 11 | Direct Driving |  | 0 |  | 0 |  | 0 |  | 0 | 03 | Including Pile Connection and Joint Welding Work |  | 0 | AD | 500 ≤ DIA <600 | 0 | DIA=( )mm | Pile Length per Hole=( )M | 0 | 0 | 0 | 0 | 0 |  | M | M | A02AA019 | A02AA019-00009
FALSE | G | A02AA019 Pile Work Piling Work Pretensioned High-strength Concrete Pile (Type-B) | M | A02AA019-00010 Pile Work Piling Work Pretensioned High-strength Concrete Pile (Type-B) Direct Driving Including Pile Connection and Joint Welding Work 600 ≤ DIA <700 | A02AA019 | 00010 | A02AA019-00010 | AR | A02 | Pile Work | AA | Piling Work | 019 | Pretensioned High-strength Concrete Pile (Type-B) | 11 | Direct Driving |  | 0 |  | 0 |  | 0 |  | 0 | 03 | Including Pile Connection and Joint Welding Work |  | 0 | AE | 600 ≤ DIA <700 | 0 | DIA=( )mm | Pile Length per Hole=( )M | 0 | 0 | 0 | 0 | 0 |  | M | M | A02AA019 | A02AA019-00010
FALSE | G | A02AA019 Pile Work Piling Work Pretensioned High-strength Concrete Pile (Type-B) | M | A02AA019-00011 Pile Work Piling Work Pretensioned High-strength Concrete Pile (Type-B) Direct Driving Including Pile Connection and Joint Welding Work 700 ≤ DIA <800 | A02AA019 | 00011 | A02AA019-00011 | AR | A02 | Pile Work | AA | Piling Work | 019 | Pretensioned High-strength Concrete Pile (Type-B) | 11 | Direct Driving |  | 0 |  | 0 |  | 0 |  | 0 | 03 | Including Pile Connection and Joint Welding Work |  | 0 | AF | 700 ≤ DIA <800 | 0 | DIA=( )mm | Pile Length per Hole=( )M | 0 | 0 | 0 | 0 | 0 |  | M | M | A02AA019 | A02AA019-00011
FALSE | G | A02AA019 Pile Work Piling Work Pretensioned High-strength Concrete Pile (Type-B) | M | A02AA019-00012 Pile Work Piling Work Pretensioned High-strength Concrete Pile (Type-B) Direct Driving Including Pile Connection and Joint Welding Work 800 ≤ DIA <900 | A02AA019 | 00012 | A02AA019-00012 | AR | A02 | Pile Work | AA | Piling Work | 019 | Pretensioned High-strength Concrete Pile (Type-B) | 11 | Direct Driving |  | 0 |  | 0 |  | 0 |  | 0 | 03 | Including Pile Connection and Joint Welding Work |  | 0 | AG | 800 ≤ DIA <900 | 0 | DIA=( )mm | Pile Length per Hole=( )M | 0 | 0 | 0 | 0 | 0 |  | M | M | A02AA019 | A02AA019-00012
FALSE | G | A02AA019 Pile Work Piling Work Pretensioned High-strength Concrete Pile (Type-B) | M | A02AA019-00013 Pile Work Piling Work Pretensioned High-strength Concrete Pile (Type-B) Direct Driving Including Pile Connection and Joint Welding Work 900 ≤ DIA <1000 | A02AA019 | 00013 | A02AA019-00013 | AR | A02 | Pile Work | AA | Piling Work | 019 | Pretensioned High-strength Concrete Pile (Type-B) | 11 | Direct Driving |  | 0 |  | 0 |  | 0 |  | 0 | 03 | Including Pile Connection and Joint Welding Work |  | 0 | AH | 900 ≤ DIA <1000 | 0 | DIA=( )mm | Pile Length per Hole=( )M | 0 | 0 | 0 | 0 | 0 |  | M | M | A02AA019 | A02AA019-00013
FALSE | G | A02AA019 Pile Work Piling Work Pretensioned High-strength Concrete Pile (Type-B) | M | A02AA019-00014 Pile Work Piling Work Pretensioned High-strength Concrete Pile (Type-B) Direct Driving Including Pile Connection and Joint Welding Work 1000 ≤ DIA <1200 | A02AA019 | 00014 | A02AA019-00014 | AR | A02 | Pile Work | AA | Piling Work | 019 | Pretensioned High-strength Concrete Pile (Type-B) | 11 | Direct Driving |  | 0 |  | 0 |  | 0 |  | 0 | 03 | Including Pile Connection and Joint Welding Work |  | 0 | AJ | 1000 ≤ DIA <1200 | 0 | DIA=( )mm | Pile Length per Hole=( )M | 0 | 0 | 0 | 0 | 0 |  | M | M | A02AA019 | A02AA019-00014
FALSE | G | A02AA019 Pile Work Piling Work Pretensioned High-strength Concrete Pile (Type-B) | M | A02AA019-00015 Pile Work Piling Work Pretensioned High-strength Concrete Pile (Type-B) Jacking Including Pile Connection and Joint Welding Work DIA<400 | A02AA019 | 00015 | A02AA019-00015 | AR | A02 | Pile Work | AA | Piling Work | 019 | Pretensioned High-strength Concrete Pile (Type-B) | 13 | Jacking |  | 0 |  | 0 |  | 0 |  | 0 | 03 | Including Pile Connection and Joint Welding Work |  | 0 | AB | DIA<400 | 0 | DIA=( )mm | Pile Length per Hole=( )M | 0 | 0 | 0 | 0 | 0 |  | M | M | A02AA019 | A02AA019-00015
FALSE | G | A02AA019 Pile Work Piling Work Pretensioned High-strength Concrete Pile (Type-B) | M | A02AA019-00016 Pile Work Piling Work Pretensioned High-strength Concrete Pile (Type-B) Jacking Including Pile Connection and Joint Welding Work 400 ≤ DIA <500 | A02AA019 | 00016 | A02AA019-00016 | AR | A02 | Pile Work | AA | Piling Work | 019 | Pretensioned High-strength Concrete Pile (Type-B) | 13 | Jacking |  | 0 |  | 0 |  | 0 |  | 0 | 03 | Including Pile Connection and Joint Welding Work |  | 0 | AC | 400 ≤ DIA <500 | 0 | DIA=( )mm | Pile Length per Hole=( )M | 0 | 0 | 0 | 0 | 0 |  | M | M | A02AA019 | A02AA019-00016
FALSE | G | A02AA019 Pile Work Piling Work Pretensioned High-strength Concrete Pile (Type-B) | M | A02AA019-00017 Pile Work Piling Work Pretensioned High-strength Concrete Pile (Type-B) Jacking Including Pile Connection and Joint Welding Work 500 ≤ DIA <600 | A02AA019 | 00017 | A02AA019-00017 | AR | A02 | Pile Work | AA | Piling Work | 019 | Pretensioned High-strength Concrete Pile (Type-B) | 13 | Jacking |  | 0 |  | 0 |  | 0 |  | 0 | 03 | Including Pile Connection and Joint Welding Work |  | 0 | AD | 500 ≤ DIA <600 | 0 | DIA=( )mm | Pile Length per Hole=( )M | 0 | 0 | 0 | 0 | 0 |  | M | M | A02AA019 | A02AA019-00017
FALSE | G | A02AA019 Pile Work Piling Work Pretensioned High-strength Concrete Pile (Type-B) | M | A02AA019-00018 Pile Work Piling Work Pretensioned High-strength Concrete Pile (Type-B) Jacking Including Pile Connection and Joint Welding Work 600 ≤ DIA <700 | A02AA019 | 00018 | A02AA019-00018 | AR | A02 | Pile Work | AA | Piling Work | 019 | Pretensioned High-strength Concrete Pile (Type-B) | 13 | Jacking |  | 0 |  | 0 |  | 0 |  | 0 | 03 | Including Pile Connection and Joint Welding Work |  | 0 | AE | 600 ≤ DIA <700 | 0 | DIA=( )mm | Pile Length per Hole=( )M | 0 | 0 | 0 | 0 | 0 |  | M | M | A02AA019 | A02AA019-00018
FALSE | G | A02AA019 Pile Work Piling Work Pretensioned High-strength Concrete Pile (Type-B) | M | A02AA019-00019 Pile Work Piling Work Pretensioned High-strength Concrete Pile (Type-B) Jacking Including Pile Connection and Joint Welding Work 700 ≤ DIA <800 | A02AA019 | 00019 | A02AA019-00019 | AR | A02 | Pile Work | AA | Piling Work | 019 | Pretensioned High-strength Concrete Pile (Type-B) | 13 | Jacking |  | 0 |  | 0 |  | 0 |  | 0 | 03 | Including Pile Connection and Joint Welding Work |  | 0 | AF | 700 ≤ DIA <800 | 0 | DIA=( )mm | Pile Length per Hole=( )M | 0 | 0 | 0 | 0 | 0 |  | M | M | A02AA019 | A02AA019-00019
FALSE | G | A02AA019 Pile Work Piling Work Pretensioned High-strength Concrete Pile (Type-B) | M | A02AA019-00020 Pile Work Piling Work Pretensioned High-strength Concrete Pile (Type-B) Jacking Including Pile Connection and Joint Welding Work 800 ≤ DIA <900 | A02AA019 | 00020 | A02AA019-00020 | AR | A02 | Pile Work | AA | Piling Work | 019 | Pretensioned High-strength Concrete Pile (Type-B) | 13 | Jacking |  | 0 |  | 0 |  | 0 |  | 0 | 03 | Including Pile Connection and Joint Welding Work |  | 0 | AG | 800 ≤ DIA <900 | 0 | DIA=( )mm | Pile Length per Hole=( )M | 0 | 0 | 0 | 0 | 0 |  | M | M | A02AA019 | A02AA019-00020
FALSE | G | A02AA019 Pile Work Piling Work Pretensioned High-strength Concrete Pile (Type-B) | M | A02AA019-00021 Pile Work Piling Work Pretensioned High-strength Concrete Pile (Type-B) Jacking Including Pile Connection and Joint Welding Work 900 ≤ DIA <1000 | A02AA019 | 00021 | A02AA019-00021 | AR | A02 | Pile Work | AA | Piling Work | 019 | Pretensioned High-strength Concrete Pile (Type-B) | 13 | Jacking |  | 0 |  | 0 |  | 0 |  | 0 | 03 | Including Pile Connection and Joint Welding Work |  | 0 | AH | 900 ≤ DIA <1000 | 0 | DIA=( )mm | Pile Length per Hole=( )M | 0 | 0 | 0 | 0 | 0 |  | M | M | A02AA019 | A02AA019-00021
FALSE | G | A02AA019 Pile Work Piling Work Pretensioned High-strength Concrete Pile (Type-B) | M | A02AA019-00022 Pile Work Piling Work Pretensioned High-strength Concrete Pile (Type-B) Jacking Including Pile Connection and Joint Welding Work 1000 ≤ DIA <1200 | A02AA019 | 00022 | A02AA019-00022 | AR | A02 | Pile Work | AA | Piling Work | 019 | Pretensioned High-strength Concrete Pile (Type-B) | 13 | Jacking |  | 0 |  | 0 |  | 0 |  | 0 | 03 | Including Pile Connection and Joint Welding Work |  | 0 | AJ | 1000 ≤ DIA <1200 | 0 | DIA=( )mm | Pile Length per Hole=( )M | 0 | 0 | 0 | 0 | 0 |  | M | M | A02AA019 | A02AA019-00022
FALSE | G | A02AA019 Pile Work Piling Work Pretensioned High-strength Concrete Pile (Type-B) | M | A02AA019-00023 Pile Work Piling Work Pretensioned High-strength Concrete Pile (Type-B) Augering without Casing Including Pile Connection and Joint Welding Work DIA<400 | A02AA019 | 00023 | A02AA019-00023 | AR | A02 | Pile Work | AA | Piling Work | 019 | Pretensioned High-strength Concrete Pile (Type-B) | FL | Augering without Casing |  | 0 |  | 0 |  | 0 |  | 0 | 03 | Including Pile Connection and Joint Welding Work |  | 0 | AB | DIA<400 | 0 | DIA=( )mm | Pile Length per Hole=( )M | 0 | 0 | 0 | 0 | 0 |  | M | M | A02AA019 | A02AA019-00023
FALSE | G | A02AA019 Pile Work Piling Work Pretensioned High-strength Concrete Pile (Type-B) | M | A02AA019-00024 Pile Work Piling Work Pretensioned High-strength Concrete Pile (Type-B) Augering without Casing Including Pile Connection and Joint Welding Work 400 ≤ DIA <500 | A02AA019 | 00024 | A02AA019-00024 | AR | A02 | Pile Work | AA | Piling Work | 019 | Pretensioned High-strength Concrete Pile (Type-B) | FL | Augering without Casing |  | 0 |  | 0 |  | 0 |  | 0 | 03 | Including Pile Connection and Joint Welding Work |  | 0 | AC | 400 ≤ DIA <500 | 0 | DIA=( )mm | Pile Length per Hole=( )M | 0 | 0 | 0 | 0 | 0 |  | M | M | A02AA019 | A02AA019-00024
FALSE | G | A02AA019 Pile Work Piling Work Pretensioned High-strength Concrete Pile (Type-B) | M | A02AA019-00025 Pile Work Piling Work Pretensioned High-strength Concrete Pile (Type-B) Augering without Casing Including Pile Connection and Joint Welding Work 500 ≤ DIA <600 | A02AA019 | 00025 | A02AA019-00025 | AR | A02 | Pile Work | AA | Piling Work | 019 | Pretensioned High-strength Concrete Pile (Type-B) | FL | Augering without Casing |  | 0 |  | 0 |  | 0 |  | 0 | 03 | Including Pile Connection and Joint Welding Work |  | 0 | AD | 500 ≤ DIA <600 | 0 | DIA=( )mm | Pile Length per Hole=( )M | 0 | 0 | 0 | 0 | 0 |  | M | M | A02AA019 | A02AA019-00025
FALSE | G | A02AA019 Pile Work Piling Work Pretensioned High-strength Concrete Pile (Type-B) | M | A02AA019-00026 Pile Work Piling Work Pretensioned High-strength Concrete Pile (Type-B) Augering without Casing Including Pile Connection and Joint Welding Work 600 ≤ DIA <700 | A02AA019 | 00026 | A02AA019-00026 | AR | A02 | Pile Work | AA | Piling Work | 019 | Pretensioned High-strength Concrete Pile (Type-B) | FL | Augering without Casing |  | 0 |  | 0 |  | 0 |  | 0 | 03 | Including Pile Connection and Joint Welding Work |  | 0 | AE | 600 ≤ DIA <700 | 0 | DIA=( )mm | Pile Length per Hole=( )M | 0 | 0 | 0 | 0 | 0 |  | M | M | A02AA019 | A02AA019-00026
FALSE | G | A02AA019 Pile Work Piling Work Pretensioned High-strength Concrete Pile (Type-B) | M | A02AA019-00027 Pile Work Piling Work Pretensioned High-strength Concrete Pile (Type-B) Augering without Casing Including Pile Connection and Joint Welding Work 700 ≤ DIA <800 | A02AA019 | 00027 | A02AA019-00027 | AR | A02 | Pile Work | AA | Piling Work | 019 | Pretensioned High-strength Concrete Pile (Type-B) | FL | Augering without Casing |  | 0 |  | 0 |  | 0 |  | 0 | 03 | Including Pile Connection and Joint Welding Work |  | 0 | AF | 700 ≤ DIA <800 | 0 | DIA=( )mm | Pile Length per Hole=( )M | 0 | 0 | 0 | 0 | 0 |  | M | M | A02AA019 | A02AA019-00027
FALSE | G | A02AA019 Pile Work Piling Work Pretensioned High-strength Concrete Pile (Type-B) | M | A02AA019-00028 Pile Work Piling Work Pretensioned High-strength Concrete Pile (Type-B) Augering without Casing Including Pile Connection and Joint Welding Work 800 ≤ DIA <900 | A02AA019 | 00028 | A02AA019-00028 | AR | A02 | Pile Work | AA | Piling Work | 019 | Pretensioned High-strength Concrete Pile (Type-B) | FL | Augering without Casing |  | 0 |  | 0 |  | 0 |  | 0 | 03 | Including Pile Connection and Joint Welding Work |  | 0 | AG | 800 ≤ DIA <900 | 0 | DIA=( )mm | Pile Length per Hole=( )M | 0 | 0 | 0 | 0 | 0 |  | M | M | A02AA019 | A02AA019-00028
FALSE | G | A02AA019 Pile Work Piling Work Pretensioned High-strength Concrete Pile (Type-B) | M | A02AA019-00029 Pile Work Piling Work Pretensioned High-strength Concrete Pile (Type-B) Augering without Casing Including Pile Connection and Joint Welding Work 900 ≤ DIA <1000 | A02AA019 | 00029 | A02AA019-00029 | AR | A02 | Pile Work | AA | Piling Work | 019 | Pretensioned High-strength Concrete Pile (Type-B) | FL | Augering without Casing |  | 0 |  | 0 |  | 0 |  | 0 | 03 | Including Pile Connection and Joint Welding Work |  | 0 | AH | 900 ≤ DIA <1000 | 0 | DIA=( )mm | Pile Length per Hole=( )M | 0 | 0 | 0 | 0 | 0 |  | M | M | A02AA019 | A02AA019-00029
FALSE | G | A02AA019 Pile Work Piling Work Pretensioned High-strength Concrete Pile (Type-B) | M | A02AA019-00030 Pile Work Piling Work Pretensioned High-strength Concrete Pile (Type-B) Augering without Casing Including Pile Connection and Joint Welding Work 1000 ≤ DIA <1200 | A02AA019 | 00030 | A02AA019-00030 | AR | A02 | Pile Work | AA | Piling Work | 019 | Pretensioned High-strength Concrete Pile (Type-B) | FL | Augering without Casing |  | 0 |  | 0 |  | 0 |  | 0 | 03 | Including Pile Connection and Joint Welding Work |  | 0 | AJ | 1000 ≤ DIA <1200 | 0 | DIA=( )mm | Pile Length per Hole=( )M | 0 | 0 | 0 | 0 | 0 |  | M | M | A02AA019 | A02AA019-00030
FALSE | G | A02AA019 Pile Work Piling Work Pretensioned High-strength Concrete Pile (Type-B) | M | A02AA019-00031 Pile Work Piling Work Pretensioned High-strength Concrete Pile (Type-B) Augering with Casing Including Pile Connection and Joint Welding Work DIA<400 | A02AA019 | 00031 | A02AA019-00031 | AR | A02 | Pile Work | AA | Piling Work | 019 | Pretensioned High-strength Concrete Pile (Type-B) | FM | Augering with Casing |  | 0 |  | 0 |  | 0 |  | 0 | 03 | Including Pile Connection and Joint Welding Work |  | 0 | AB | DIA<400 | 0 | DIA=( )mm | Pile Length per Hole=( )M | 0 | 0 | 0 | 0 | 0 |  | M | M | A02AA019 | A02AA019-00031
FALSE | G | A02AA019 Pile Work Piling Work Pretensioned High-strength Concrete Pile (Type-B) | M | A02AA019-00032 Pile Work Piling Work Pretensioned High-strength Concrete Pile (Type-B) Augering with Casing Including Pile Connection and Joint Welding Work 400 ≤ DIA <500 | A02AA019 | 00032 | A02AA019-00032 | AR | A02 | Pile Work | AA | Piling Work | 019 | Pretensioned High-strength Concrete Pile (Type-B) | FM | Augering with Casing |  | 0 |  | 0 |  | 0 |  | 0 | 03 | Including Pile Connection and Joint Welding Work |  | 0 | AC | 400 ≤ DIA <500 | 0 | DIA=( )mm | Pile Length per Hole=( )M | 0 | 0 | 0 | 0 | 0 |  | M | M | A02AA019 | A02AA019-00032
FALSE | G | A02AA019 Pile Work Piling Work Pretensioned High-strength Concrete Pile (Type-B) | M | A02AA019-00033 Pile Work Piling Work Pretensioned High-strength Concrete Pile (Type-B) Augering with Casing Including Pile Connection and Joint Welding Work 500 ≤ DIA <600 | A02AA019 | 00033 | A02AA019-00033 | AR | A02 | Pile Work | AA | Piling Work | 019 | Pretensioned High-strength Concrete Pile (Type-B) | FM | Augering with Casing |  | 0 |  | 0 |  | 0 |  | 0 | 03 | Including Pile Connection and Joint Welding Work |  | 0 | AD | 500 ≤ DIA <600 | 0 | DIA=( )mm | Pile Length per Hole=( )M | 0 | 0 | 0 | 0 | 0 |  | M | M | A02AA019 | A02AA019-00033
FALSE | G | A02AA019 Pile Work Piling Work Pretensioned High-strength Concrete Pile (Type-B) | M | A02AA019-00034 Pile Work Piling Work Pretensioned High-strength Concrete Pile (Type-B) Augering with Casing Including Pile Connection and Joint Welding Work 600 ≤ DIA <700 | A02AA019 | 00034 | A02AA019-00034 | AR | A02 | Pile Work | AA | Piling Work | 019 | Pretensioned High-strength Concrete Pile (Type-B) | FM | Augering with Casing |  | 0 |  | 0 |  | 0 |  | 0 | 03 | Including Pile Connection and Joint Welding Work |  | 0 | AE | 600 ≤ DIA <700 | 0 | DIA=( )mm | Pile Length per Hole=( )M | 0 | 0 | 0 | 0 | 0 |  | M | M | A02AA019 | A02AA019-00034
FALSE | G | A02AA019 Pile Work Piling Work Pretensioned High-strength Concrete Pile (Type-B) | M | A02AA019-00035 Pile Work Piling Work Pretensioned High-strength Concrete Pile (Type-B) Augering with Casing Including Pile Connection and Joint Welding Work 700 ≤ DIA <800 | A02AA019 | 00035 | A02AA019-00035 | AR | A02 | Pile Work | AA | Piling Work | 019 | Pretensioned High-strength Concrete Pile (Type-B) | FM | Augering with Casing |  | 0 |  | 0 |  | 0 |  | 0 | 03 | Including Pile Connection and Joint Welding Work |  | 0 | AF | 700 ≤ DIA <800 | 0 | DIA=( )mm | Pile Length per Hole=( )M | 0 | 0 | 0 | 0 | 0 |  | M | M | A02AA019 | A02AA019-00035
FALSE | G | A02AA019 Pile Work Piling Work Pretensioned High-strength Concrete Pile (Type-B) | M | A02AA019-00036 Pile Work Piling Work Pretensioned High-strength Concrete Pile (Type-B) Augering with Casing Including Pile Connection and Joint Welding Work 800 ≤ DIA <900 | A02AA019 | 00036 | A02AA019-00036 | AR | A02 | Pile Work | AA | Piling Work | 019 | Pretensioned High-strength Concrete Pile (Type-B) | FM | Augering with Casing |  | 0 |  | 0 |  | 0 |  | 0 | 03 | Including Pile Connection and Joint Welding Work |  | 0 | AG | 800 ≤ DIA <900 | 0 | DIA=( )mm | Pile Length per Hole=( )M | 0 | 0 | 0 | 0 | 0 |  | M | M | A02AA019 | A02AA019-00036
FALSE | G | A02AA019 Pile Work Piling Work Pretensioned High-strength Concrete Pile (Type-B) | M | A02AA019-00037 Pile Work Piling Work Pretensioned High-strength Concrete Pile (Type-B) Augering with Casing Including Pile Connection and Joint Welding Work 900 ≤ DIA <1000 | A02AA019 | 00037 | A02AA019-00037 | AR | A02 | Pile Work | AA | Piling Work | 019 | Pretensioned High-strength Concrete Pile (Type-B) | FM | Augering with Casing |  | 0 |  | 0 |  | 0 |  | 0 | 03 | Including Pile Connection and Joint Welding Work |  | 0 | AH | 900 ≤ DIA <1000 | 0 | DIA=( )mm | Pile Length per Hole=( )M | 0 | 0 | 0 | 0 | 0 |  | M | M | A02AA019 | A02AA019-00037
FALSE | G | A02AA019 Pile Work Piling Work Pretensioned High-strength Concrete Pile (Type-B) | M | A02AA019-00038 Pile Work Piling Work Pretensioned High-strength Concrete Pile (Type-B) Augering with Casing Including Pile Connection and Joint Welding Work 1000 ≤ DIA <1200 | A02AA019 | 00038 | A02AA019-00038 | AR | A02 | Pile Work | AA | Piling Work | 019 | Pretensioned High-strength Concrete Pile (Type-B) | FM | Augering with Casing |  | 0 |  | 0 |  | 0 |  | 0 | 03 | Including Pile Connection and Joint Welding Work |  | 0 | AJ | 1000 ≤ DIA <1200 | 0 | DIA=( )mm | Pile Length per Hole=( )M | 0 | 0 | 0 | 0 | 0 |  | M | M | A02AA019 | A02AA019-00038
FALSE | G | A02AA019 Pile Work Piling Work Pretensioned High-strength Concrete Pile (Type-B) | M | A02AA019-00039 Pile Work Piling Work Pretensioned High-strength Concrete Pile (Type-B) Percussion Rotary Drilling with Casing Including Pile Connection and Joint Welding Work DIA<400 | A02AA019 | 00039 | A02AA019-00039 | AR | A02 | Pile Work | AA | Piling Work | 019 | Pretensioned High-strength Concrete Pile (Type-B) | FN | Percussion Rotary Drilling with Casing |  | 0 |  | 0 |  | 0 |  | 0 | 03 | Including Pile Connection and Joint Welding Work |  | 0 | AB | DIA<400 | 0 | DIA=( )mm | Pile Length per Hole=( )M | 0 | 0 | 0 | 0 | 0 |  | M | M | A02AA019 | A02AA019-00039
FALSE | G | A02AA019 Pile Work Piling Work Pretensioned High-strength Concrete Pile (Type-B) | M | A02AA019-00040 Pile Work Piling Work Pretensioned High-strength Concrete Pile (Type-B) Percussion Rotary Drilling with Casing Including Pile Connection and Joint Welding Work 400 ≤ DIA <500 | A02AA019 | 00040 | A02AA019-00040 | AR | A02 | Pile Work | AA | Piling Work | 019 | Pretensioned High-strength Concrete Pile (Type-B) | FN | Percussion Rotary Drilling with Casing |  | 0 |  | 0 |  | 0 |  | 0 | 03 | Including Pile Connection and Joint Welding Work |  | 0 | AC | 400 ≤ DIA <500 | 0 | DIA=( )mm | Pile Length per Hole=( )M | 0 | 0 | 0 | 0 | 0 |  | M | M | A02AA019 | A02AA019-00040
FALSE | G | A02AA019 Pile Work Piling Work Pretensioned High-strength Concrete Pile (Type-B) | M | A02AA019-00041 Pile Work Piling Work Pretensioned High-strength Concrete Pile (Type-B) Percussion Rotary Drilling with Casing Including Pile Connection and Joint Welding Work 500 ≤ DIA <600 | A02AA019 | 00041 | A02AA019-00041 | AR | A02 | Pile Work | AA | Piling Work | 019 | Pretensioned High-strength Concrete Pile (Type-B) | FN | Percussion Rotary Drilling with Casing |  | 0 |  | 0 |  | 0 |  | 0 | 03 | Including Pile Connection and Joint Welding Work |  | 0 | AD | 500 ≤ DIA <600 | 0 | DIA=( )mm | Pile Length per Hole=( )M | 0 | 0 | 0 | 0 | 0 |  | M | M | A02AA019 | A02AA019-00041
FALSE | G | A02AA019 Pile Work Piling Work Pretensioned High-strength Concrete Pile (Type-B) | M | A02AA019-00042 Pile Work Piling Work Pretensioned High-strength Concrete Pile (Type-B) Percussion Rotary Drilling with Casing Including Pile Connection and Joint Welding Work 600 ≤ DIA <700 | A02AA019 | 00042 | A02AA019-00042 | AR | A02 | Pile Work | AA | Piling Work | 019 | Pretensioned High-strength Concrete Pile (Type-B) | FN | Percussion Rotary Drilling with Casing |  | 0 |  | 0 |  | 0 |  | 0 | 03 | Including Pile Connection and Joint Welding Work |  | 0 | AE | 600 ≤ DIA <700 | 0 | DIA=( )mm | Pile Length per Hole=( )M | 0 | 0 | 0 | 0 | 0 |  | M | M | A02AA019 | A02AA019-00042
FALSE | G | A02AA019 Pile Work Piling Work Pretensioned High-strength Concrete Pile (Type-B) | M | A02AA019-00043 Pile Work Piling Work Pretensioned High-strength Concrete Pile (Type-B) Percussion Rotary Drilling with Casing Including Pile Connection and Joint Welding Work 700 ≤ DIA <800 | A02AA019 | 00043 | A02AA019-00043 | AR | A02 | Pile Work | AA | Piling Work | 019 | Pretensioned High-strength Concrete Pile (Type-B) | FN | Percussion Rotary Drilling with Casing |  | 0 |  | 0 |  | 0 |  | 0 | 03 | Including Pile Connection and Joint Welding Work |  | 0 | AF | 700 ≤ DIA <800 | 0 | DIA=( )mm | Pile Length per Hole=( )M | 0 | 0 | 0 | 0 | 0 |  | M | M | A02AA019 | A02AA019-00043
FALSE | G | A02AA019 Pile Work Piling Work Pretensioned High-strength Concrete Pile (Type-B) | M | A02AA019-00044 Pile Work Piling Work Pretensioned High-strength Concrete Pile (Type-B) Percussion Rotary Drilling with Casing Including Pile Connection and Joint Welding Work 800 ≤ DIA <900 | A02AA019 | 00044 | A02AA019-00044 | AR | A02 | Pile Work | AA | Piling Work | 019 | Pretensioned High-strength Concrete Pile (Type-B) | FN | Percussion Rotary Drilling with Casing |  | 0 |  | 0 |  | 0 |  | 0 | 03 | Including Pile Connection and Joint Welding Work |  | 0 | AG | 800 ≤ DIA <900 | 0 | DIA=( )mm | Pile Length per Hole=( )M | 0 | 0 | 0 | 0 | 0 |  | M | M | A02AA019 | A02AA019-00044
FALSE | G | A02AA019 Pile Work Piling Work Pretensioned High-strength Concrete Pile (Type-B) | M | A02AA019-00045 Pile Work Piling Work Pretensioned High-strength Concrete Pile (Type-B) Percussion Rotary Drilling with Casing Including Pile Connection and Joint Welding Work 900 ≤ DIA <1000 | A02AA019 | 00045 | A02AA019-00045 | AR | A02 | Pile Work | AA | Piling Work | 019 | Pretensioned High-strength Concrete Pile (Type-B) | FN | Percussion Rotary Drilling with Casing |  | 0 |  | 0 |  | 0 |  | 0 | 03 | Including Pile Connection and Joint Welding Work |  | 0 | AH | 900 ≤ DIA <1000 | 0 | DIA=( )mm | Pile Length per Hole=( )M | 0 | 0 | 0 | 0 | 0 |  | M | M | A02AA019 | A02AA019-00045
FALSE | G | A02AA019 Pile Work Piling Work Pretensioned High-strength Concrete Pile (Type-B) | M | A02AA019-00046 Pile Work Piling Work Pretensioned High-strength Concrete Pile (Type-B) Percussion Rotary Drilling with Casing Including Pile Connection and Joint Welding Work 1000 ≤ DIA <1200 | A02AA019 | 00046 | A02AA019-00046 | AR | A02 | Pile Work | AA | Piling Work | 019 | Pretensioned High-strength Concrete Pile (Type-B) | FN | Percussion Rotary Drilling with Casing |  | 0 |  | 0 |  | 0 |  | 0 | 03 | Including Pile Connection and Joint Welding Work |  | 0 | AJ | 1000 ≤ DIA <1200 | 0 | DIA=( )mm | Pile Length per Hole=( )M | 0 | 0 | 0 | 0 | 0 |  | M | M | A02AA019 | A02AA019-00046
FALSE | G | A02AA020 Pile Work Piling Work Steel Pipe Pile Work | M | A02AA020-00002 Pile Work Piling Work Steel Pipe Pile Work Direct Driving Including Pile Connection and Joint Welding Work DIA<400 | A02AA020 | 00002 | A02AA020-00002 | AR | A02 | Pile Work | AA | Piling Work | 020 | Steel Pipe Pile Work | 11 | Direct Driving |  | 0 |  | 0 |  | 0 |  | 0 | 03 | Including Pile Connection and Joint Welding Work |  | 0 | AB | DIA<400 | 0 | DIA=( )mm | Pile Length per Hole=( )M | 0 | 0 | 0 | 0 | 0 |  | M | M | A02AA020 | A02AA020-00002
FALSE | G | A02AA020 Pile Work Piling Work Steel Pipe Pile Work | M | A02AA020-00003 Pile Work Piling Work Steel Pipe Pile Work Direct Driving Including Pile Connection and Joint Welding Work 400 ≤ DIA <500 | A02AA020 | 00003 | A02AA020-00003 | AR | A02 | Pile Work | AA | Piling Work | 020 | Steel Pipe Pile Work | 11 | Direct Driving |  | 0 |  | 0 |  | 0 |  | 0 | 03 | Including Pile Connection and Joint Welding Work |  | 0 | AC | 400 ≤ DIA <500 | 0 | DIA=( )mm | Pile Length per Hole=( )M | 0 | 0 | 0 | 0 | 0 |  | M | M | A02AA020 | A02AA020-00003
FALSE | G | A02AA020 Pile Work Piling Work Steel Pipe Pile Work | M | A02AA020-00004 Pile Work Piling Work Steel Pipe Pile Work Direct Driving Including Pile Connection and Joint Welding Work 500 ≤ DIA <600 | A02AA020 | 00004 | A02AA020-00004 | AR | A02 | Pile Work | AA | Piling Work | 020 | Steel Pipe Pile Work | 11 | Direct Driving |  | 0 |  | 0 |  | 0 |  | 0 | 03 | Including Pile Connection and Joint Welding Work |  | 0 | AD | 500 ≤ DIA <600 | 0 | DIA=( )mm | Pile Length per Hole=( )M | 0 | 0 | 0 | 0 | 0 |  | M | M | A02AA020 | A02AA020-00004
FALSE | G | A02AA020 Pile Work Piling Work Steel Pipe Pile Work | M | A02AA020-00005 Pile Work Piling Work Steel Pipe Pile Work Direct Driving Including Pile Connection and Joint Welding Work 600 ≤ DIA <700 | A02AA020 | 00005 | A02AA020-00005 | AR | A02 | Pile Work | AA | Piling Work | 020 | Steel Pipe Pile Work | 11 | Direct Driving |  | 0 |  | 0 |  | 0 |  | 0 | 03 | Including Pile Connection and Joint Welding Work |  | 0 | AE | 600 ≤ DIA <700 | 0 | DIA=( )mm | Pile Length per Hole=( )M | 0 | 0 | 0 | 0 | 0 |  | M | M | A02AA020 | A02AA020-00005
FALSE | G | A02AA020 Pile Work Piling Work Steel Pipe Pile Work | M | A02AA020-00006 Pile Work Piling Work Steel Pipe Pile Work Direct Driving Including Pile Connection and Joint Welding Work 700 ≤ DIA <800 | A02AA020 | 00006 | A02AA020-00006 | AR | A02 | Pile Work | AA | Piling Work | 020 | Steel Pipe Pile Work | 11 | Direct Driving |  | 0 |  | 0 |  | 0 |  | 0 | 03 | Including Pile Connection and Joint Welding Work |  | 0 | AF | 700 ≤ DIA <800 | 0 | DIA=( )mm | Pile Length per Hole=( )M | 0 | 0 | 0 | 0 | 0 |  | M | M | A02AA020 | A02AA020-00006
FALSE | G | A02AA020 Pile Work Piling Work Steel Pipe Pile Work | M | A02AA020-00007 Pile Work Piling Work Steel Pipe Pile Work Direct Driving Including Pile Connection and Joint Welding Work 800 ≤ DIA <900 | A02AA020 | 00007 | A02AA020-00007 | AR | A02 | Pile Work | AA | Piling Work | 020 | Steel Pipe Pile Work | 11 | Direct Driving |  | 0 |  | 0 |  | 0 |  | 0 | 03 | Including Pile Connection and Joint Welding Work |  | 0 | AG | 800 ≤ DIA <900 | 0 | DIA=( )mm | Pile Length per Hole=( )M | 0 | 0 | 0 | 0 | 0 |  | M | M | A02AA020 | A02AA020-00007
FALSE | G | A02AA020 Pile Work Piling Work Steel Pipe Pile Work | M | A02AA020-00008 Pile Work Piling Work Steel Pipe Pile Work Direct Driving Including Pile Connection and Joint Welding Work 900 ≤ DIA <1000 | A02AA020 | 00008 | A02AA020-00008 | AR | A02 | Pile Work | AA | Piling Work | 020 | Steel Pipe Pile Work | 11 | Direct Driving |  | 0 |  | 0 |  | 0 |  | 0 | 03 | Including Pile Connection and Joint Welding Work |  | 0 | AH | 900 ≤ DIA <1000 | 0 | DIA=( )mm | Pile Length per Hole=( )M | 0 | 0 | 0 | 0 | 0 |  | M | M | A02AA020 | A02AA020-00008
FALSE | G | A02AA020 Pile Work Piling Work Steel Pipe Pile Work | M | A02AA020-00009 Pile Work Piling Work Steel Pipe Pile Work Direct Driving Including Pile Connection and Joint Welding Work 1000 ≤ DIA <1200 | A02AA020 | 00009 | A02AA020-00009 | AR | A02 | Pile Work | AA | Piling Work | 020 | Steel Pipe Pile Work | 11 | Direct Driving |  | 0 |  | 0 |  | 0 |  | 0 | 03 | Including Pile Connection and Joint Welding Work |  | 0 | AJ | 1000 ≤ DIA <1200 | 0 | DIA=( )mm | Pile Length per Hole=( )M | 0 | 0 | 0 | 0 | 0 |  | M | M | A02AA020 | A02AA020-00009
FALSE | G | A02AA020 Pile Work Piling Work Steel Pipe Pile Work | M | A02AA020-00010 Pile Work Piling Work Steel Pipe Pile Work Percussion Rotary Drilling with Casing Including Pile Connection and Joint Welding Work DIA<400 | A02AA020 | 00010 | A02AA020-00010 | AR | A02 | Pile Work | AA | Piling Work | 020 | Steel Pipe Pile Work | FN | Percussion Rotary Drilling with Casing |  | 0 |  | 0 |  | 0 |  | 0 | 03 | Including Pile Connection and Joint Welding Work |  | 0 | AB | DIA<400 | 0 | DIA=( )mm | Pile Length per Hole=( )M | 0 | 0 | 0 | 0 | 0 |  | M | M | A02AA020 | A02AA020-00010
FALSE | G | A02AA020 Pile Work Piling Work Steel Pipe Pile Work | M | A02AA020-00011 Pile Work Piling Work Steel Pipe Pile Work Percussion Rotary Drilling with Casing Including Pile Connection and Joint Welding Work 400 ≤ DIA <500 | A02AA020 | 00011 | A02AA020-00011 | AR | A02 | Pile Work | AA | Piling Work | 020 | Steel Pipe Pile Work | FN | Percussion Rotary Drilling with Casing |  | 0 |  | 0 |  | 0 |  | 0 | 03 | Including Pile Connection and Joint Welding Work |  | 0 | AC | 400 ≤ DIA <500 | 0 | DIA=( )mm | Pile Length per Hole=( )M | 0 | 0 | 0 | 0 | 0 |  | M | M | A02AA020 | A02AA020-00011
FALSE | G | A02AA020 Pile Work Piling Work Steel Pipe Pile Work | M | A02AA020-00012 Pile Work Piling Work Steel Pipe Pile Work Percussion Rotary Drilling with Casing Including Pile Connection and Joint Welding Work 500 ≤ DIA <600 | A02AA020 | 00012 | A02AA020-00012 | AR | A02 | Pile Work | AA | Piling Work | 020 | Steel Pipe Pile Work | FN | Percussion Rotary Drilling with Casing |  | 0 |  | 0 |  | 0 |  | 0 | 03 | Including Pile Connection and Joint Welding Work |  | 0 | AD | 500 ≤ DIA <600 | 0 | DIA=( )mm | Pile Length per Hole=( )M | 0 | 0 | 0 | 0 | 0 |  | M | M | A02AA020 | A02AA020-00012
FALSE | G | A02AA020 Pile Work Piling Work Steel Pipe Pile Work | M | A02AA020-00013 Pile Work Piling Work Steel Pipe Pile Work Percussion Rotary Drilling with Casing Including Pile Connection and Joint Welding Work 600 ≤ DIA <700 | A02AA020 | 00013 | A02AA020-00013 | AR | A02 | Pile Work | AA | Piling Work | 020 | Steel Pipe Pile Work | FN | Percussion Rotary Drilling with Casing |  | 0 |  | 0 |  | 0 |  | 0 | 03 | Including Pile Connection and Joint Welding Work |  | 0 | AE | 600 ≤ DIA <700 | 0 | DIA=( )mm | Pile Length per Hole=( )M | 0 | 0 | 0 | 0 | 0 |  | M | M | A02AA020 | A02AA020-00013
FALSE | G | A02AA020 Pile Work Piling Work Steel Pipe Pile Work | M | A02AA020-00014 Pile Work Piling Work Steel Pipe Pile Work Percussion Rotary Drilling with Casing Including Pile Connection and Joint Welding Work 700 ≤ DIA <800 | A02AA020 | 00014 | A02AA020-00014 | AR | A02 | Pile Work | AA | Piling Work | 020 | Steel Pipe Pile Work | FN | Percussion Rotary Drilling with Casing |  | 0 |  | 0 |  | 0 |  | 0 | 03 | Including Pile Connection and Joint Welding Work |  | 0 | AF | 700 ≤ DIA <800 | 0 | DIA=( )mm | Pile Length per Hole=( )M | 0 | 0 | 0 | 0 | 0 |  | M | M | A02AA020 | A02AA020-00014
FALSE | G | A02AA020 Pile Work Piling Work Steel Pipe Pile Work | M | A02AA020-00015 Pile Work Piling Work Steel Pipe Pile Work Percussion Rotary Drilling with Casing Including Pile Connection and Joint Welding Work 800 ≤ DIA <900 | A02AA020 | 00015 | A02AA020-00015 | AR | A02 | Pile Work | AA | Piling Work | 020 | Steel Pipe Pile Work | FN | Percussion Rotary Drilling with Casing |  | 0 |  | 0 |  | 0 |  | 0 | 03 | Including Pile Connection and Joint Welding Work |  | 0 | AG | 800 ≤ DIA <900 | 0 | DIA=( )mm | Pile Length per Hole=( )M | 0 | 0 | 0 | 0 | 0 |  | M | M | A02AA020 | A02AA020-00015
FALSE | G | A02AA020 Pile Work Piling Work Steel Pipe Pile Work | M | A02AA020-00016 Pile Work Piling Work Steel Pipe Pile Work Percussion Rotary Drilling with Casing Including Pile Connection and Joint Welding Work 900 ≤ DIA <1000 | A02AA020 | 00016 | A02AA020-00016 | AR | A02 | Pile Work | AA | Piling Work | 020 | Steel Pipe Pile Work | FN | Percussion Rotary Drilling with Casing |  | 0 |  | 0 |  | 0 |  | 0 | 03 | Including Pile Connection and Joint Welding Work |  | 0 | AH | 900 ≤ DIA <1000 | 0 | DIA=( )mm | Pile Length per Hole=( )M | 0 | 0 | 0 | 0 | 0 |  | M | M | A02AA020 | A02AA020-00016
FALSE | G | A02AA020 Pile Work Piling Work Steel Pipe Pile Work | M | A02AA020-00017 Pile Work Piling Work Steel Pipe Pile Work Percussion Rotary Drilling with Casing Including Pile Connection and Joint Welding Work 1000 ≤ DIA <1200 | A02AA020 | 00017 | A02AA020-00017 | AR | A02 | Pile Work | AA | Piling Work | 020 | Steel Pipe Pile Work | FN | Percussion Rotary Drilling with Casing |  | 0 |  | 0 |  | 0 |  | 0 | 03 | Including Pile Connection and Joint Welding Work |  | 0 | AJ | 1000 ≤ DIA <1200 | 0 | DIA=( )mm | Pile Length per Hole=( )M | 0 | 0 | 0 | 0 | 0 |  | M | M | A02AA020 | A02AA020-00017
FALSE | G | A02AA021 Pile Work Piling Work H-Pile Work | M | A02AA021-00002 Pile Work Piling Work H-Pile Work Direct Driving Including Pile Connection and Joint Welding Work SIZE <200 | A02AA021 | 00002 | A02AA021-00002 | AR | A02 | Pile Work | AA | Piling Work | 021 | H-Pile Work | 11 | Direct Driving |  | 0 |  | 0 |  | 0 |  | 0 | 03 | Including Pile Connection and Joint Welding Work |  | 0 | 95 | SIZE <200 | 0 | Size=( )mm x ( )mm | Pile Length per Hole=( )M | 0 | 0 | 0 | 0 | 0 |  | M | M | A02AA021 | A02AA021-00002
FALSE | G | A02AA021 Pile Work Piling Work H-Pile Work | M | A02AA021-00003 Pile Work Piling Work H-Pile Work Direct Driving Including Pile Connection and Joint Welding Work 200 ≤ SIZE <250 | A02AA021 | 00003 | A02AA021-00003 | AR | A02 | Pile Work | AA | Piling Work | 021 | H-Pile Work | 11 | Direct Driving |  | 0 |  | 0 |  | 0 |  | 0 | 03 | Including Pile Connection and Joint Welding Work |  | 0 | 96 | 200 ≤ SIZE <250 | 0 | Size=( )mm x ( )mm | Pile Length per Hole=( )M | 0 | 0 | 0 | 0 | 0 |  | M | M | A02AA021 | A02AA021-00003
FALSE | G | A02AA021 Pile Work Piling Work H-Pile Work | M | A02AA021-00004 Pile Work Piling Work H-Pile Work Direct Driving Including Pile Connection and Joint Welding Work 250 ≤ SIZE <300 | A02AA021 | 00004 | A02AA021-00004 | AR | A02 | Pile Work | AA | Piling Work | 021 | H-Pile Work | 11 | Direct Driving |  | 0 |  | 0 |  | 0 |  | 0 | 03 | Including Pile Connection and Joint Welding Work |  | 0 | 97 | 250 ≤ SIZE <300 | 0 | Size=( )mm x ( )mm | Pile Length per Hole=( )M | 0 | 0 | 0 | 0 | 0 |  | M | M | A02AA021 | A02AA021-00004
FALSE | G | A02AA021 Pile Work Piling Work H-Pile Work | M | A02AA021-00005 Pile Work Piling Work H-Pile Work Direct Driving Including Pile Connection and Joint Welding Work 300 ≤ SIZE <350 | A02AA021 | 00005 | A02AA021-00005 | AR | A02 | Pile Work | AA | Piling Work | 021 | H-Pile Work | 11 | Direct Driving |  | 0 |  | 0 |  | 0 |  | 0 | 03 | Including Pile Connection and Joint Welding Work |  | 0 | 98 | 300 ≤ SIZE <350 | 0 | Size=( )mm x ( )mm | Pile Length per Hole=( )M | 0 | 0 | 0 | 0 | 0 |  | M | M | A02AA021 | A02AA021-00005
FALSE | G | A02AA022 Pile Work Piling Work Micro Pile Work | M | A02AA022-00002 Pile Work Piling Work Micro Pile Work Boring and Pressure Grouting Including Pile Connection and Joint Welding Work DIA<150 | A02AA022 | 00002 | A02AA022-00002 | AR | A02 | Pile Work | AA | Piling Work | 022 | Micro Pile Work | FP | Boring and Pressure Grouting |  | 0 |  | 0 |  | 0 |  | 0 | 03 | Including Pile Connection and Joint Welding Work |  | 0 | AK | DIA<150 | 0 | DIA=( )mm | Pile Length per Hole=( )M | 0 | 0 | 0 | 0 | 0 |  | M | M | A02AA022 | A02AA022-00002
FALSE | G | A02AA022 Pile Work Piling Work Micro Pile Work | M | A02AA022-00003 Pile Work Piling Work Micro Pile Work Boring and Pressure Grouting Including Pile Connection and Joint Welding Work 150 ≤ DIA <200 | A02AA022 | 00003 | A02AA022-00003 | AR | A02 | Pile Work | AA | Piling Work | 022 | Micro Pile Work | FP | Boring and Pressure Grouting |  | 0 |  | 0 |  | 0 |  | 0 | 03 | Including Pile Connection and Joint Welding Work |  | 0 | AL | 150 ≤ DIA <200 | 0 | DIA=( )mm | Pile Length per Hole=( )M | 0 | 0 | 0 | 0 | 0 |  | M | M | A02AA022 | A02AA022-00003
FALSE | G | A02AA022 Pile Work Piling Work Micro Pile Work | M | A02AA022-00004 Pile Work Piling Work Micro Pile Work Boring and Post Grouting Including Pile Connection and Joint Welding Work 200 ≤ DIA <250 | A02AA022 | 00004 | A02AA022-00004 | AR | A02 | Pile Work | AA | Piling Work | 022 | Micro Pile Work | FQ | Boring and Post Grouting |  | 0 |  | 0 |  | 0 |  | 0 | 03 | Including Pile Connection and Joint Welding Work |  | 0 | AM | 200 ≤ DIA <250 | 0 | DIA=( )mm | Pile Length per Hole=( )M | 0 | 0 | 0 | 0 | 0 |  | M | M | A02AA022 | A02AA022-00004
FALSE | G | A02AA022 Pile Work Piling Work Micro Pile Work | M | A02AA022-00005 Pile Work Piling Work Micro Pile Work Boring and Post Grouting Including Pile Connection and Joint Welding Work 250 ≤ DIA <300 | A02AA022 | 00005 | A02AA022-00005 | AR | A02 | Pile Work | AA | Piling Work | 022 | Micro Pile Work | FQ | Boring and Post Grouting |  | 0 |  | 0 |  | 0 |  | 0 | 03 | Including Pile Connection and Joint Welding Work |  | 0 | 91 | 250 ≤ DIA <300 | 0 | DIA=( )mm | Pile Length per Hole=( )M | 0 | 0 | 0 | 0 | 0 |  | M | M | A02AA022 | A02AA022-00005
FALSE | G | A02AA022 Pile Work Piling Work Micro Pile Work | M | A02AA022-00006 Pile Work Piling Work Micro Pile Work Boring and Post Grouting Including Pile Connection and Joint Welding Work 300 ≤ DIA | A02AA022 | 00006 | A02AA022-00006 | AR | A02 | Pile Work | AA | Piling Work | 022 | Micro Pile Work | FQ | Boring and Post Grouting |  | 0 |  | 0 |  | 0 |  | 0 | 03 | Including Pile Connection and Joint Welding Work |  | 0 | AN | 300 ≤ DIA | 0 | DIA=( )mm | Pile Length per Hole=( )M | 0 | 0 | 0 | 0 | 0 |  | M | M | A02AA022 | A02AA022-00006
FALSE | G | A02AA023 Pile Work Piling Work Cast-In-Place Pile Work | M | A02AA023-00008 Pile Work Piling Work Cast-In-Place Pile Work R.C.D Method Including Pile Connection and Joint Welding Work DIA<400 | A02AA023 | 00008 | A02AA023-00008 | AR | A02 | Pile Work | AA | Piling Work | 023 | Cast-In-Place Pile Work | 18 | R.C.D Method |  | 0 |  | 0 |  | 0 |  | 0 | 03 | Including Pile Connection and Joint Welding Work |  | 0 | AB | DIA<400 | 0 | DIA=( )mm | Pile Length per Hole=( )M | 0 | 0 | 0 | 0 | 0 |  | M | M | A02AA023 | A02AA023-00008
FALSE | G | A02AA023 Pile Work Piling Work Cast-In-Place Pile Work | M | A02AA023-00009 Pile Work Piling Work Cast-In-Place Pile Work R.C.D Method Including Pile Connection and Joint Welding Work 400 ≤ DIA <500 | A02AA023 | 00009 | A02AA023-00009 | AR | A02 | Pile Work | AA | Piling Work | 023 | Cast-In-Place Pile Work | 18 | R.C.D Method |  | 0 |  | 0 |  | 0 |  | 0 | 03 | Including Pile Connection and Joint Welding Work |  | 0 | AC | 400 ≤ DIA <500 | 0 | DIA=( )mm | Pile Length per Hole=( )M | 0 | 0 | 0 | 0 | 0 |  | M | M | A02AA023 | A02AA023-00009
FALSE | G | A02AA023 Pile Work Piling Work Cast-In-Place Pile Work | M | A02AA023-00010 Pile Work Piling Work Cast-In-Place Pile Work R.C.D Method Including Pile Connection and Joint Welding Work 500 ≤ DIA <600 | A02AA023 | 00010 | A02AA023-00010 | AR | A02 | Pile Work | AA | Piling Work | 023 | Cast-In-Place Pile Work | 18 | R.C.D Method |  | 0 |  | 0 |  | 0 |  | 0 | 03 | Including Pile Connection and Joint Welding Work |  | 0 | AD | 500 ≤ DIA <600 | 0 | DIA=( )mm | Pile Length per Hole=( )M | 0 | 0 | 0 | 0 | 0 |  | M | M | A02AA023 | A02AA023-00010
FALSE | G | A02AA023 Pile Work Piling Work Cast-In-Place Pile Work | M | A02AA023-00011 Pile Work Piling Work Cast-In-Place Pile Work R.C.D Method Including Pile Connection and Joint Welding Work 600 ≤ DIA <700 | A02AA023 | 00011 | A02AA023-00011 | AR | A02 | Pile Work | AA | Piling Work | 023 | Cast-In-Place Pile Work | 18 | R.C.D Method |  | 0 |  | 0 |  | 0 |  | 0 | 03 | Including Pile Connection and Joint Welding Work |  | 0 | AE | 600 ≤ DIA <700 | 0 | DIA=( )mm | Pile Length per Hole=( )M | 0 | 0 | 0 | 0 | 0 |  | M | M | A02AA023 | A02AA023-00011
FALSE | G | A02AA023 Pile Work Piling Work Cast-In-Place Pile Work | M | A02AA023-00012 Pile Work Piling Work Cast-In-Place Pile Work R.C.D Method Including Pile Connection and Joint Welding Work 700 ≤ DIA <800 | A02AA023 | 00012 | A02AA023-00012 | AR | A02 | Pile Work | AA | Piling Work | 023 | Cast-In-Place Pile Work | 18 | R.C.D Method |  | 0 |  | 0 |  | 0 |  | 0 | 03 | Including Pile Connection and Joint Welding Work |  | 0 | AF | 700 ≤ DIA <800 | 0 | DIA=( )mm | Pile Length per Hole=( )M | 0 | 0 | 0 | 0 | 0 |  | M | M | A02AA023 | A02AA023-00012
FALSE | G | A02AA023 Pile Work Piling Work Cast-In-Place Pile Work | M | A02AA023-00013 Pile Work Piling Work Cast-In-Place Pile Work R.C.D Method Including Pile Connection and Joint Welding Work 800 ≤ DIA <900 | A02AA023 | 00013 | A02AA023-00013 | AR | A02 | Pile Work | AA | Piling Work | 023 | Cast-In-Place Pile Work | 18 | R.C.D Method |  | 0 |  | 0 |  | 0 |  | 0 | 03 | Including Pile Connection and Joint Welding Work |  | 0 | AG | 800 ≤ DIA <900 | 0 | DIA=( )mm | Pile Length per Hole=( )M | 0 | 0 | 0 | 0 | 0 |  | M | M | A02AA023 | A02AA023-00013
FALSE | G | A02AA023 Pile Work Piling Work Cast-In-Place Pile Work | M | A02AA023-00014 Pile Work Piling Work Cast-In-Place Pile Work R.C.D Method Including Pile Connection and Joint Welding Work 900 ≤ DIA <1000 | A02AA023 | 00014 | A02AA023-00014 | AR | A02 | Pile Work | AA | Piling Work | 023 | Cast-In-Place Pile Work | 18 | R.C.D Method |  | 0 |  | 0 |  | 0 |  | 0 | 03 | Including Pile Connection and Joint Welding Work |  | 0 | AH | 900 ≤ DIA <1000 | 0 | DIA=( )mm | Pile Length per Hole=( )M | 0 | 0 | 0 | 0 | 0 |  | M | M | A02AA023 | A02AA023-00014
FALSE | G | A02AA023 Pile Work Piling Work Cast-In-Place Pile Work | M | A02AA023-00015 Pile Work Piling Work Cast-In-Place Pile Work R.C.D Method Including Pile Connection and Joint Welding Work 1000 ≤ DIA <1200 | A02AA023 | 00015 | A02AA023-00015 | AR | A02 | Pile Work | AA | Piling Work | 023 | Cast-In-Place Pile Work | 18 | R.C.D Method |  | 0 |  | 0 |  | 0 |  | 0 | 03 | Including Pile Connection and Joint Welding Work |  | 0 | AJ | 1000 ≤ DIA <1200 | 0 | DIA=( )mm | Pile Length per Hole=( )M | 0 | 0 | 0 | 0 | 0 |  | M | M | A02AA023 | A02AA023-00015
FALSE | G | A02AA023 Pile Work Piling Work Cast-In-Place Pile Work | M | A02AA023-00016 Pile Work Piling Work Cast-In-Place Pile Work R.C.D Method Including Pile Connection and Joint Welding Work 1200 ≤ DIA <1500 | A02AA023 | 00016 | A02AA023-00016 | AR | A02 | Pile Work | AA | Piling Work | 023 | Cast-In-Place Pile Work | 18 | R.C.D Method |  | 0 |  | 0 |  | 0 |  | 0 | 03 | Including Pile Connection and Joint Welding Work |  | 0 | AP | 1200 ≤ DIA <1500 | 0 | DIA=( )mm | Pile Length per Hole=( )M | 0 | 0 | 0 | 0 | 0 |  | M | M | A02AA023 | A02AA023-00016
FALSE | G | A02AA023 Pile Work Piling Work Cast-In-Place Pile Work | M | A02AA023-00017 Pile Work Piling Work Cast-In-Place Pile Work R.C.D Method Including Pile Connection and Joint Welding Work 1500 ≤ DIA <1800 | A02AA023 | 00017 | A02AA023-00017 | AR | A02 | Pile Work | AA | Piling Work | 023 | Cast-In-Place Pile Work | 18 | R.C.D Method |  | 0 |  | 0 |  | 0 |  | 0 | 03 | Including Pile Connection and Joint Welding Work |  | 0 | AQ | 1500 ≤ DIA <1800 | 0 | DIA=( )mm | Pile Length per Hole=( )M | 0 | 0 | 0 | 0 | 0 |  | M | M | A02AA023 | A02AA023-00017
FALSE | G | A02AA023 Pile Work Piling Work Cast-In-Place Pile Work | M | A02AA023-00018 Pile Work Piling Work Cast-In-Place Pile Work R.C.D Method Including Pile Connection and Joint Welding Work 1800 ≤ DIA <2000 | A02AA023 | 00018 | A02AA023-00018 | AR | A02 | Pile Work | AA | Piling Work | 023 | Cast-In-Place Pile Work | 18 | R.C.D Method |  | 0 |  | 0 |  | 0 |  | 0 | 03 | Including Pile Connection and Joint Welding Work |  | 0 | AR | 1800 ≤ DIA <2000 | 0 | DIA=( )mm | Pile Length per Hole=( )M | 0 | 0 | 0 | 0 | 0 |  | M | M | A02AA023 | A02AA023-00018
FALSE | G | A02AA023 Pile Work Piling Work Cast-In-Place Pile Work | M | A02AA023-00019 Pile Work Piling Work Cast-In-Place Pile Work R.C.D Method Including Pile Connection and Joint Welding Work 2000 ≤ DIA | A02AA023 | 00019 | A02AA023-00019 | AR | A02 | Pile Work | AA | Piling Work | 023 | Cast-In-Place Pile Work | 18 | R.C.D Method |  | 0 |  | 0 |  | 0 |  | 0 | 03 | Including Pile Connection and Joint Welding Work |  | 0 | AS | 2000 ≤ DIA | 0 | DIA=( )mm | Pile Length per Hole=( )M | 0 | 0 | 0 | 0 | 0 |  | M | M | A02AA023 | A02AA023-00019
FALSE | G | A02AA023 Pile Work Piling Work Cast-In-Place Pile Work | M | A02AA023-00020 Pile Work Piling Work Cast-In-Place Pile Work Beneto Method Including Pile Connection and Joint Welding Work DIA<400 | A02AA023 | 00020 | A02AA023-00020 | AR | A02 | Pile Work | AA | Piling Work | 023 | Cast-In-Place Pile Work | 19 | Beneto Method |  | 0 |  | 0 |  | 0 |  | 0 | 03 | Including Pile Connection and Joint Welding Work |  | 0 | AB | DIA<400 | 0 | DIA=( )mm | Pile Length per Hole=( )M | 0 | 0 | 0 | 0 | 0 |  | M | M | A02AA023 | A02AA023-00020
FALSE | G | A02AA023 Pile Work Piling Work Cast-In-Place Pile Work | M | A02AA023-00021 Pile Work Piling Work Cast-In-Place Pile Work Beneto Method Including Pile Connection and Joint Welding Work 400 ≤ DIA <500 | A02AA023 | 00021 | A02AA023-00021 | AR | A02 | Pile Work | AA | Piling Work | 023 | Cast-In-Place Pile Work | 19 | Beneto Method |  | 0 |  | 0 |  | 0 |  | 0 | 03 | Including Pile Connection and Joint Welding Work |  | 0 | AC | 400 ≤ DIA <500 | 0 | DIA=( )mm | Pile Length per Hole=( )M | 0 | 0 | 0 | 0 | 0 |  | M | M | A02AA023 | A02AA023-00021
FALSE | G | A02AA023 Pile Work Piling Work Cast-In-Place Pile Work | M | A02AA023-00022 Pile Work Piling Work Cast-In-Place Pile Work Beneto Method Including Pile Connection and Joint Welding Work 500 ≤ DIA <600 | A02AA023 | 00022 | A02AA023-00022 | AR | A02 | Pile Work | AA | Piling Work | 023 | Cast-In-Place Pile Work | 19 | Beneto Method |  | 0 |  | 0 |  | 0 |  | 0 | 03 | Including Pile Connection and Joint Welding Work |  | 0 | AD | 500 ≤ DIA <600 | 0 | DIA=( )mm | Pile Length per Hole=( )M | 0 | 0 | 0 | 0 | 0 |  | M | M | A02AA023 | A02AA023-00022
FALSE | G | A02AA023 Pile Work Piling Work Cast-In-Place Pile Work | M | A02AA023-00023 Pile Work Piling Work Cast-In-Place Pile Work Beneto Method Including Pile Connection and Joint Welding Work 600 ≤ DIA <700 | A02AA023 | 00023 | A02AA023-00023 | AR | A02 | Pile Work | AA | Piling Work | 023 | Cast-In-Place Pile Work | 19 | Beneto Method |  | 0 |  | 0 |  | 0 |  | 0 | 03 | Including Pile Connection and Joint Welding Work |  | 0 | AE | 600 ≤ DIA <700 | 0 | DIA=( )mm | Pile Length per Hole=( )M | 0 | 0 | 0 | 0 | 0 |  | M | M | A02AA023 | A02AA023-00023
FALSE | G | A02AA023 Pile Work Piling Work Cast-In-Place Pile Work | M | A02AA023-00024 Pile Work Piling Work Cast-In-Place Pile Work Beneto Method Including Pile Connection and Joint Welding Work 700 ≤ DIA <800 | A02AA023 | 00024 | A02AA023-00024 | AR | A02 | Pile Work | AA | Piling Work | 023 | Cast-In-Place Pile Work | 19 | Beneto Method |  | 0 |  | 0 |  | 0 |  | 0 | 03 | Including Pile Connection and Joint Welding Work |  | 0 | AF | 700 ≤ DIA <800 | 0 | DIA=( )mm | Pile Length per Hole=( )M | 0 | 0 | 0 | 0 | 0 |  | M | M | A02AA023 | A02AA023-00024
FALSE | G | A02AA023 Pile Work Piling Work Cast-In-Place Pile Work | M | A02AA023-00025 Pile Work Piling Work Cast-In-Place Pile Work Beneto Method Including Pile Connection and Joint Welding Work 800 ≤ DIA <900 | A02AA023 | 00025 | A02AA023-00025 | AR | A02 | Pile Work | AA | Piling Work | 023 | Cast-In-Place Pile Work | 19 | Beneto Method |  | 0 |  | 0 |  | 0 |  | 0 | 03 | Including Pile Connection and Joint Welding Work |  | 0 | AG | 800 ≤ DIA <900 | 0 | DIA=( )mm | Pile Length per Hole=( )M | 0 | 0 | 0 | 0 | 0 |  | M | M | A02AA023 | A02AA023-00025
FALSE | G | A02AA023 Pile Work Piling Work Cast-In-Place Pile Work | M | A02AA023-00026 Pile Work Piling Work Cast-In-Place Pile Work Beneto Method Including Pile Connection and Joint Welding Work 900 ≤ DIA <1000 | A02AA023 | 00026 | A02AA023-00026 | AR | A02 | Pile Work | AA | Piling Work | 023 | Cast-In-Place Pile Work | 19 | Beneto Method |  | 0 |  | 0 |  | 0 |  | 0 | 03 | Including Pile Connection and Joint Welding Work |  | 0 | AH | 900 ≤ DIA <1000 | 0 | DIA=( )mm | Pile Length per Hole=( )M | 0 | 0 | 0 | 0 | 0 |  | M | M | A02AA023 | A02AA023-00026
FALSE | G | A02AA023 Pile Work Piling Work Cast-In-Place Pile Work | M | A02AA023-00027 Pile Work Piling Work Cast-In-Place Pile Work Beneto Method Including Pile Connection and Joint Welding Work 1000 ≤ DIA <1200 | A02AA023 | 00027 | A02AA023-00027 | AR | A02 | Pile Work | AA | Piling Work | 023 | Cast-In-Place Pile Work | 19 | Beneto Method |  | 0 |  | 0 |  | 0 |  | 0 | 03 | Including Pile Connection and Joint Welding Work |  | 0 | AJ | 1000 ≤ DIA <1200 | 0 | DIA=( )mm | Pile Length per Hole=( )M | 0 | 0 | 0 | 0 | 0 |  | M | M | A02AA023 | A02AA023-00027
FALSE | G | A02AA023 Pile Work Piling Work Cast-In-Place Pile Work | M | A02AA023-00028 Pile Work Piling Work Cast-In-Place Pile Work Beneto Method Including Pile Connection and Joint Welding Work 1200 ≤ DIA <1500 | A02AA023 | 00028 | A02AA023-00028 | AR | A02 | Pile Work | AA | Piling Work | 023 | Cast-In-Place Pile Work | 19 | Beneto Method |  | 0 |  | 0 |  | 0 |  | 0 | 03 | Including Pile Connection and Joint Welding Work |  | 0 | AP | 1200 ≤ DIA <1500 | 0 | DIA=( )mm | Pile Length per Hole=( )M | 0 | 0 | 0 | 0 | 0 |  | M | M | A02AA023 | A02AA023-00028
FALSE | G | A02AA023 Pile Work Piling Work Cast-In-Place Pile Work | M | A02AA023-00029 Pile Work Piling Work Cast-In-Place Pile Work Beneto Method Including Pile Connection and Joint Welding Work 1500 ≤ DIA <1800 | A02AA023 | 00029 | A02AA023-00029 | AR | A02 | Pile Work | AA | Piling Work | 023 | Cast-In-Place Pile Work | 19 | Beneto Method |  | 0 |  | 0 |  | 0 |  | 0 | 03 | Including Pile Connection and Joint Welding Work |  | 0 | AQ | 1500 ≤ DIA <1800 | 0 | DIA=( )mm | Pile Length per Hole=( )M | 0 | 0 | 0 | 0 | 0 |  | M | M | A02AA023 | A02AA023-00029
FALSE | G | A02AA023 Pile Work Piling Work Cast-In-Place Pile Work | M | A02AA023-00030 Pile Work Piling Work Cast-In-Place Pile Work Beneto Method Including Pile Connection and Joint Welding Work 1800 ≤ DIA <2000 | A02AA023 | 00030 | A02AA023-00030 | AR | A02 | Pile Work | AA | Piling Work | 023 | Cast-In-Place Pile Work | 19 | Beneto Method |  | 0 |  | 0 |  | 0 |  | 0 | 03 | Including Pile Connection and Joint Welding Work |  | 0 | AR | 1800 ≤ DIA <2000 | 0 | DIA=( )mm | Pile Length per Hole=( )M | 0 | 0 | 0 | 0 | 0 |  | M | M | A02AA023 | A02AA023-00030
FALSE | G | A02AA023 Pile Work Piling Work Cast-In-Place Pile Work | M | A02AA023-00031 Pile Work Piling Work Cast-In-Place Pile Work Beneto Method Including Pile Connection and Joint Welding Work 2000 ≤ DIA | A02AA023 | 00031 | A02AA023-00031 | AR | A02 | Pile Work | AA | Piling Work | 023 | Cast-In-Place Pile Work | 19 | Beneto Method |  | 0 |  | 0 |  | 0 |  | 0 | 03 | Including Pile Connection and Joint Welding Work |  | 0 | AS | 2000 ≤ DIA | 0 | DIA=( )mm | Pile Length per Hole=( )M | 0 | 0 | 0 | 0 | 0 |  | M | M | A02AA023 | A02AA023-00031
FALSE | G | A02AA023 Pile Work Piling Work Cast-In-Place Pile Work | M | A02AA023-00032 Pile Work Piling Work Cast-In-Place Pile Work Earth Drill Method Including Pile Connection and Joint Welding Work DIA<400 | A02AA023 | 00032 | A02AA023-00032 | AR | A02 | Pile Work | AA | Piling Work | 023 | Cast-In-Place Pile Work | 20 | Earth Drill Method |  | 0 |  | 0 |  | 0 |  | 0 | 03 | Including Pile Connection and Joint Welding Work |  | 0 | AB | DIA<400 | 0 | DIA=( )mm | Pile Length per Hole=( )M | 0 | 0 | 0 | 0 | 0 |  | M | M | A02AA023 | A02AA023-00032
FALSE | G | A02AA023 Pile Work Piling Work Cast-In-Place Pile Work | M | A02AA023-00033 Pile Work Piling Work Cast-In-Place Pile Work Earth Drill Method Including Pile Connection and Joint Welding Work 400 ≤ DIA <500 | A02AA023 | 00033 | A02AA023-00033 | AR | A02 | Pile Work | AA | Piling Work | 023 | Cast-In-Place Pile Work | 20 | Earth Drill Method |  | 0 |  | 0 |  | 0 |  | 0 | 03 | Including Pile Connection and Joint Welding Work |  | 0 | AC | 400 ≤ DIA <500 | 0 | DIA=( )mm | Pile Length per Hole=( )M | 0 | 0 | 0 | 0 | 0 |  | M | M | A02AA023 | A02AA023-00033
FALSE | G | A02AA023 Pile Work Piling Work Cast-In-Place Pile Work | M | A02AA023-00034 Pile Work Piling Work Cast-In-Place Pile Work Earth Drill Method Including Pile Connection and Joint Welding Work 500 ≤ DIA <600 | A02AA023 | 00034 | A02AA023-00034 | AR | A02 | Pile Work | AA | Piling Work | 023 | Cast-In-Place Pile Work | 20 | Earth Drill Method |  | 0 |  | 0 |  | 0 |  | 0 | 03 | Including Pile Connection and Joint Welding Work |  | 0 | AD | 500 ≤ DIA <600 | 0 | DIA=( )mm | Pile Length per Hole=( )M | 0 | 0 | 0 | 0 | 0 |  | M | M | A02AA023 | A02AA023-00034
FALSE | G | A02AA023 Pile Work Piling Work Cast-In-Place Pile Work | M | A02AA023-00035 Pile Work Piling Work Cast-In-Place Pile Work Earth Drill Method Including Pile Connection and Joint Welding Work 600 ≤ DIA <700 | A02AA023 | 00035 | A02AA023-00035 | AR | A02 | Pile Work | AA | Piling Work | 023 | Cast-In-Place Pile Work | 20 | Earth Drill Method |  | 0 |  | 0 |  | 0 |  | 0 | 03 | Including Pile Connection and Joint Welding Work |  | 0 | AE | 600 ≤ DIA <700 | 0 | DIA=( )mm | Pile Length per Hole=( )M | 0 | 0 | 0 | 0 | 0 |  | M | M | A02AA023 | A02AA023-00035
FALSE | G | A02AA023 Pile Work Piling Work Cast-In-Place Pile Work | M | A02AA023-00036 Pile Work Piling Work Cast-In-Place Pile Work Earth Drill Method Including Pile Connection and Joint Welding Work 700 ≤ DIA <800 | A02AA023 | 00036 | A02AA023-00036 | AR | A02 | Pile Work | AA | Piling Work | 023 | Cast-In-Place Pile Work | 20 | Earth Drill Method |  | 0 |  | 0 |  | 0 |  | 0 | 03 | Including Pile Connection and Joint Welding Work |  | 0 | AF | 700 ≤ DIA <800 | 0 | DIA=( )mm | Pile Length per Hole=( )M | 0 | 0 | 0 | 0 | 0 |  | M | M | A02AA023 | A02AA023-00036
FALSE | G | A02AA023 Pile Work Piling Work Cast-In-Place Pile Work | M | A02AA023-00037 Pile Work Piling Work Cast-In-Place Pile Work Earth Drill Method Including Pile Connection and Joint Welding Work 800 ≤ DIA <900 | A02AA023 | 00037 | A02AA023-00037 | AR | A02 | Pile Work | AA | Piling Work | 023 | Cast-In-Place Pile Work | 20 | Earth Drill Method |  | 0 |  | 0 |  | 0 |  | 0 | 03 | Including Pile Connection and Joint Welding Work |  | 0 | AG | 800 ≤ DIA <900 | 0 | DIA=( )mm | Pile Length per Hole=( )M | 0 | 0 | 0 | 0 | 0 |  | M | M | A02AA023 | A02AA023-00037
FALSE | G | A02AA023 Pile Work Piling Work Cast-In-Place Pile Work | M | A02AA023-00038 Pile Work Piling Work Cast-In-Place Pile Work Earth Drill Method Including Pile Connection and Joint Welding Work 900 ≤ DIA <1000 | A02AA023 | 00038 | A02AA023-00038 | AR | A02 | Pile Work | AA | Piling Work | 023 | Cast-In-Place Pile Work | 20 | Earth Drill Method |  | 0 |  | 0 |  | 0 |  | 0 | 03 | Including Pile Connection and Joint Welding Work |  | 0 | AH | 900 ≤ DIA <1000 | 0 | DIA=( )mm | Pile Length per Hole=( )M | 0 | 0 | 0 | 0 | 0 |  | M | M | A02AA023 | A02AA023-00038
FALSE | G | A02AA023 Pile Work Piling Work Cast-In-Place Pile Work | M | A02AA023-00039 Pile Work Piling Work Cast-In-Place Pile Work Earth Drill Method Including Pile Connection and Joint Welding Work 1000 ≤ DIA <1200 | A02AA023 | 00039 | A02AA023-00039 | AR | A02 | Pile Work | AA | Piling Work | 023 | Cast-In-Place Pile Work | 20 | Earth Drill Method |  | 0 |  | 0 |  | 0 |  | 0 | 03 | Including Pile Connection and Joint Welding Work |  | 0 | AJ | 1000 ≤ DIA <1200 | 0 | DIA=( )mm | Pile Length per Hole=( )M | 0 | 0 | 0 | 0 | 0 |  | M | M | A02AA023 | A02AA023-00039
FALSE | G | A02AA023 Pile Work Piling Work Cast-In-Place Pile Work | M | A02AA023-00040 Pile Work Piling Work Cast-In-Place Pile Work Earth Drill Method Including Pile Connection and Joint Welding Work 1200 ≤ DIA <1500 | A02AA023 | 00040 | A02AA023-00040 | AR | A02 | Pile Work | AA | Piling Work | 023 | Cast-In-Place Pile Work | 20 | Earth Drill Method |  | 0 |  | 0 |  | 0 |  | 0 | 03 | Including Pile Connection and Joint Welding Work |  | 0 | AP | 1200 ≤ DIA <1500 | 0 | DIA=( )mm | Pile Length per Hole=( )M | 0 | 0 | 0 | 0 | 0 |  | M | M | A02AA023 | A02AA023-00040
FALSE | G | A02AA023 Pile Work Piling Work Cast-In-Place Pile Work | M | A02AA023-00041 Pile Work Piling Work Cast-In-Place Pile Work Earth Drill Method Including Pile Connection and Joint Welding Work 1500 ≤ DIA <1800 | A02AA023 | 00041 | A02AA023-00041 | AR | A02 | Pile Work | AA | Piling Work | 023 | Cast-In-Place Pile Work | 20 | Earth Drill Method |  | 0 |  | 0 |  | 0 |  | 0 | 03 | Including Pile Connection and Joint Welding Work |  | 0 | AQ | 1500 ≤ DIA <1800 | 0 | DIA=( )mm | Pile Length per Hole=( )M | 0 | 0 | 0 | 0 | 0 |  | M | M | A02AA023 | A02AA023-00041
FALSE | G | A02AA023 Pile Work Piling Work Cast-In-Place Pile Work | M | A02AA023-00042 Pile Work Piling Work Cast-In-Place Pile Work Earth Drill Method Including Pile Connection and Joint Welding Work 1800 ≤ DIA <2000 | A02AA023 | 00042 | A02AA023-00042 | AR | A02 | Pile Work | AA | Piling Work | 023 | Cast-In-Place Pile Work | 20 | Earth Drill Method |  | 0 |  | 0 |  | 0 |  | 0 | 03 | Including Pile Connection and Joint Welding Work |  | 0 | AR | 1800 ≤ DIA <2000 | 0 | DIA=( )mm | Pile Length per Hole=( )M | 0 | 0 | 0 | 0 | 0 |  | M | M | A02AA023 | A02AA023-00042
FALSE | G | A02AA023 Pile Work Piling Work Cast-In-Place Pile Work | M | A02AA023-00043 Pile Work Piling Work Cast-In-Place Pile Work Earth Drill Method Including Pile Connection and Joint Welding Work 2000 ≤ DIA | A02AA023 | 00043 | A02AA023-00043 | AR | A02 | Pile Work | AA | Piling Work | 023 | Cast-In-Place Pile Work | 20 | Earth Drill Method |  | 0 |  | 0 |  | 0 |  | 0 | 03 | Including Pile Connection and Joint Welding Work |  | 0 | AS | 2000 ≤ DIA | 0 | DIA=( )mm | Pile Length per Hole=( )M | 0 | 0 | 0 | 0 | 0 |  | M | M | A02AA023 | A02AA023-00043
FALSE | G | A02AA023 Pile Work Piling Work Cast-In-Place Pile Work | M | A02AA023-00044 Pile Work Piling Work Cast-In-Place Pile Work Continious Flight Auger Method Including Pile Connection and Joint Welding Work DIA<400 | A02AA023 | 00044 | A02AA023-00044 | AR | A02 | Pile Work | AA | Piling Work | 023 | Cast-In-Place Pile Work | FR | Continious Flight Auger Method |  | 0 |  | 0 |  | 0 |  | 0 | 03 | Including Pile Connection and Joint Welding Work |  | 0 | AB | DIA<400 | 0 | DIA=( )mm | Pile Length per Hole=( )M | 0 | 0 | 0 | 0 | 0 |  | M | M | A02AA023 | A02AA023-00044
FALSE | G | A02AA023 Pile Work Piling Work Cast-In-Place Pile Work | M | A02AA023-00045 Pile Work Piling Work Cast-In-Place Pile Work Continious Flight Auger Method Including Pile Connection and Joint Welding Work 400 ≤ DIA <500 | A02AA023 | 00045 | A02AA023-00045 | AR | A02 | Pile Work | AA | Piling Work | 023 | Cast-In-Place Pile Work | FR | Continious Flight Auger Method |  | 0 |  | 0 |  | 0 |  | 0 | 03 | Including Pile Connection and Joint Welding Work |  | 0 | AC | 400 ≤ DIA <500 | 0 | DIA=( )mm | Pile Length per Hole=( )M | 0 | 0 | 0 | 0 | 0 |  | M | M | A02AA023 | A02AA023-00045
FALSE | G | A02AA023 Pile Work Piling Work Cast-In-Place Pile Work | M | A02AA023-00046 Pile Work Piling Work Cast-In-Place Pile Work Continious Flight Auger Method Including Pile Connection and Joint Welding Work 500 ≤ DIA <600 | A02AA023 | 00046 | A02AA023-00046 | AR | A02 | Pile Work | AA | Piling Work | 023 | Cast-In-Place Pile Work | FR | Continious Flight Auger Method |  | 0 |  | 0 |  | 0 |  | 0 | 03 | Including Pile Connection and Joint Welding Work |  | 0 | AD | 500 ≤ DIA <600 | 0 | DIA=( )mm | Pile Length per Hole=( )M | 0 | 0 | 0 | 0 | 0 |  | M | M | A02AA023 | A02AA023-00046
FALSE | G | A02AA023 Pile Work Piling Work Cast-In-Place Pile Work | M | A02AA023-00047 Pile Work Piling Work Cast-In-Place Pile Work Continious Flight Auger Method Including Pile Connection and Joint Welding Work 600 ≤ DIA <700 | A02AA023 | 00047 | A02AA023-00047 | AR | A02 | Pile Work | AA | Piling Work | 023 | Cast-In-Place Pile Work | FR | Continious Flight Auger Method |  | 0 |  | 0 |  | 0 |  | 0 | 03 | Including Pile Connection and Joint Welding Work |  | 0 | AE | 600 ≤ DIA <700 | 0 | DIA=( )mm | Pile Length per Hole=( )M | 0 | 0 | 0 | 0 | 0 |  | M | M | A02AA023 | A02AA023-00047
FALSE | G | A02AA023 Pile Work Piling Work Cast-In-Place Pile Work | M | A02AA023-00048 Pile Work Piling Work Cast-In-Place Pile Work Continious Flight Auger Method Including Pile Connection and Joint Welding Work 700 ≤ DIA <800 | A02AA023 | 00048 | A02AA023-00048 | AR | A02 | Pile Work | AA | Piling Work | 023 | Cast-In-Place Pile Work | FR | Continious Flight Auger Method |  | 0 |  | 0 |  | 0 |  | 0 | 03 | Including Pile Connection and Joint Welding Work |  | 0 | AF | 700 ≤ DIA <800 | 0 | DIA=( )mm | Pile Length per Hole=( )M | 0 | 0 | 0 | 0 | 0 |  | M | M | A02AA023 | A02AA023-00048
FALSE | G | A02AA023 Pile Work Piling Work Cast-In-Place Pile Work | M | A02AA023-00049 Pile Work Piling Work Cast-In-Place Pile Work Continious Flight Auger Method Including Pile Connection and Joint Welding Work 800 ≤ DIA <900 | A02AA023 | 00049 | A02AA023-00049 | AR | A02 | Pile Work | AA | Piling Work | 023 | Cast-In-Place Pile Work | FR | Continious Flight Auger Method |  | 0 |  | 0 |  | 0 |  | 0 | 03 | Including Pile Connection and Joint Welding Work |  | 0 | AG | 800 ≤ DIA <900 | 0 | DIA=( )mm | Pile Length per Hole=( )M | 0 | 0 | 0 | 0 | 0 |  | M | M | A02AA023 | A02AA023-00049
FALSE | G | A02AA023 Pile Work Piling Work Cast-In-Place Pile Work | M | A02AA023-00050 Pile Work Piling Work Cast-In-Place Pile Work Continious Flight Auger Method Including Pile Connection and Joint Welding Work 900 ≤ DIA <1000 | A02AA023 | 00050 | A02AA023-00050 | AR | A02 | Pile Work | AA | Piling Work | 023 | Cast-In-Place Pile Work | FR | Continious Flight Auger Method |  | 0 |  | 0 |  | 0 |  | 0 | 03 | Including Pile Connection and Joint Welding Work |  | 0 | AH | 900 ≤ DIA <1000 | 0 | DIA=( )mm | Pile Length per Hole=( )M | 0 | 0 | 0 | 0 | 0 |  | M | M | A02AA023 | A02AA023-00050
FALSE | G | A02AA023 Pile Work Piling Work Cast-In-Place Pile Work | M | A02AA023-00051 Pile Work Piling Work Cast-In-Place Pile Work Continious Flight Auger Method Including Pile Connection and Joint Welding Work 1000 ≤ DIA <1200 | A02AA023 | 00051 | A02AA023-00051 | AR | A02 | Pile Work | AA | Piling Work | 023 | Cast-In-Place Pile Work | FR | Continious Flight Auger Method |  | 0 |  | 0 |  | 0 |  | 0 | 03 | Including Pile Connection and Joint Welding Work |  | 0 | AJ | 1000 ≤ DIA <1200 | 0 | DIA=( )mm | Pile Length per Hole=( )M | 0 | 0 | 0 | 0 | 0 |  | M | M | A02AA023 | A02AA023-00051
FALSE | G | A02AB014 Pile Work Pile Head Treatment Reinforced Concrete Pile (Round Type) | EA | A02AB014-00002 Pile Work Pile Head Treatment Reinforced Concrete Pile (Round Type) 250 ≤ DIA <300 | A02AB014 | 00002 | A02AB014-00002 | AR | A02 | Pile Work | AB | Pile Head Treatment | 014 | Reinforced Concrete Pile (Round Type) |  | 0 |  | 0 |  | 0 |  | 0 |  | 0 |  | 0 |  | 0 | 91 | 250 ≤ DIA <300 | 0 | DIA=( )mm | 0 | 0 | 0 | 0 | 0 | 0 |  | EA | EA | A02AB014 | A02AB014-00002
FALSE | G | A02AB014 Pile Work Pile Head Treatment Reinforced Concrete Pile (Round Type) | EA | A02AB014-00003 Pile Work Pile Head Treatment Reinforced Concrete Pile (Round Type) 300 ≤ DIA <350 | A02AB014 | 00003 | A02AB014-00003 | AR | A02 | Pile Work | AB | Pile Head Treatment | 014 | Reinforced Concrete Pile (Round Type) |  | 0 |  | 0 |  | 0 |  | 0 |  | 0 |  | 0 |  | 0 | 92 | 300 ≤ DIA <350 | 0 | DIA=( )mm | 0 | 0 | 0 | 0 | 0 | 0 |  | EA | EA | A02AB014 | A02AB014-00003
FALSE | G | A02AB014 Pile Work Pile Head Treatment Reinforced Concrete Pile (Round Type) | EA | A02AB014-00004 Pile Work Pile Head Treatment Reinforced Concrete Pile (Round Type) 350 ≤ DIA <400 | A02AB014 | 00004 | A02AB014-00004 | AR | A02 | Pile Work | AB | Pile Head Treatment | 014 | Reinforced Concrete Pile (Round Type) |  | 0 |  | 0 |  | 0 |  | 0 |  | 0 |  | 0 |  | 0 | 93 | 350 ≤ DIA <400 | 0 | DIA=( )mm | 0 | 0 | 0 | 0 | 0 | 0 |  | EA | EA | A02AB014 | A02AB014-00004
FALSE | G | A02AB014 Pile Work Pile Head Treatment Reinforced Concrete Pile (Round Type) | EA | A02AB014-00005 Pile Work Pile Head Treatment Reinforced Concrete Pile (Round Type) 400 ≤ DIA <450 | A02AB014 | 00005 | A02AB014-00005 | AR | A02 | Pile Work | AB | Pile Head Treatment | 014 | Reinforced Concrete Pile (Round Type) |  | 0 |  | 0 |  | 0 |  | 0 |  | 0 |  | 0 |  | 0 | 94 | 400 ≤ DIA <450 | 0 | DIA=( )mm | 0 | 0 | 0 | 0 | 0 | 0 |  | EA | EA | A02AB014 | A02AB014-00005
FALSE | G | A02AB015 Pile Work Pile Head Treatment Reinforced Concrete Pile (Square Type) | EA | A02AB015-00002 Pile Work Pile Head Treatment Reinforced Concrete Pile (Square Type) SIZE <200 | A02AB015 | 00002 | A02AB015-00002 | AR | A02 | Pile Work | AB | Pile Head Treatment | 015 | Reinforced Concrete Pile (Square Type) |  | 0 |  | 0 |  | 0 |  | 0 |  | 0 |  | 0 |  | 0 | 95 | SIZE <200 | 0 | Size=( )mm x ( )mm | 0 | 0 | 0 | 0 | 0 | 0 |  | EA | EA | A02AB015 | A02AB015-00002
FALSE | G | A02AB015 Pile Work Pile Head Treatment Reinforced Concrete Pile (Square Type) | EA | A02AB015-00003 Pile Work Pile Head Treatment Reinforced Concrete Pile (Square Type) 200 ≤ SIZE <250 | A02AB015 | 00003 | A02AB015-00003 | AR | A02 | Pile Work | AB | Pile Head Treatment | 015 | Reinforced Concrete Pile (Square Type) |  | 0 |  | 0 |  | 0 |  | 0 |  | 0 |  | 0 |  | 0 | 96 | 200 ≤ SIZE <250 | 0 | Size=( )mm x ( )mm | 0 | 0 | 0 | 0 | 0 | 0 |  | EA | EA | A02AB015 | A02AB015-00003
FALSE | G | A02AB015 Pile Work Pile Head Treatment Reinforced Concrete Pile (Square Type) | EA | A02AB015-00004 Pile Work Pile Head Treatment Reinforced Concrete Pile (Square Type) 250 ≤ SIZE <300 | A02AB015 | 00004 | A02AB015-00004 | AR | A02 | Pile Work | AB | Pile Head Treatment | 015 | Reinforced Concrete Pile (Square Type) |  | 0 |  | 0 |  | 0 |  | 0 |  | 0 |  | 0 |  | 0 | 97 | 250 ≤ SIZE <300 | 0 | Size=( )mm x ( )mm | 0 | 0 | 0 | 0 | 0 | 0 |  | EA | EA | A02AB015 | A02AB015-00004
FALSE | G | A02AB015 Pile Work Pile Head Treatment Reinforced Concrete Pile (Square Type) | EA | A02AB015-00005 Pile Work Pile Head Treatment Reinforced Concrete Pile (Square Type) 300 ≤ SIZE <350 | A02AB015 | 00005 | A02AB015-00005 | AR | A02 | Pile Work | AB | Pile Head Treatment | 015 | Reinforced Concrete Pile (Square Type) |  | 0 |  | 0 |  | 0 |  | 0 |  | 0 |  | 0 |  | 0 | 98 | 300 ≤ SIZE <350 | 0 | Size=( )mm x ( )mm | 0 | 0 | 0 | 0 | 0 | 0 |  | EA | EA | A02AB015 | A02AB015-00005
FALSE | G | A02AB015 Pile Work Pile Head Treatment Reinforced Concrete Pile (Square Type) | EA | A02AB015-00006 Pile Work Pile Head Treatment Reinforced Concrete Pile (Square Type) 350 ≤ SIZE <400 | A02AB015 | 00006 | A02AB015-00006 | AR | A02 | Pile Work | AB | Pile Head Treatment | 015 | Reinforced Concrete Pile (Square Type) |  | 0 |  | 0 |  | 0 |  | 0 |  | 0 |  | 0 |  | 0 | 99 | 350 ≤ SIZE <400 | 0 | Size=( )mm x ( )mm | 0 | 0 | 0 | 0 | 0 | 0 |  | EA | EA | A02AB015 | A02AB015-00006
FALSE | G | A02AB015 Pile Work Pile Head Treatment Reinforced Concrete Pile (Square Type) | EA | A02AB015-00007 Pile Work Pile Head Treatment Reinforced Concrete Pile (Square Type) 400 ≤ SIZE <450 | A02AB015 | 00007 | A02AB015-00007 | AR | A02 | Pile Work | AB | Pile Head Treatment | 015 | Reinforced Concrete Pile (Square Type) |  | 0 |  | 0 |  | 0 |  | 0 |  | 0 |  | 0 |  | 0 | AA | 400 ≤ SIZE <450 | 0 | Size=( )mm x ( )mm | 0 | 0 | 0 | 0 | 0 | 0 |  | EA | EA | A02AB015 | A02AB015-00007
FALSE | G | A02AB016 Pile Work Pile Head Treatment Pretensioned Concrete Pile (Type-A) | EA | A02AB016-00002 Pile Work Pile Head Treatment Pretensioned Concrete Pile (Type-A) DIA<400 | A02AB016 | 00002 | A02AB016-00002 | AR | A02 | Pile Work | AB | Pile Head Treatment | 016 | Pretensioned Concrete Pile (Type-A) |  | 0 |  | 0 |  | 0 |  | 0 |  | 0 |  |  |  | 0 | AB | DIA<400 | 0 | DIA=( )mm | 0 | 0 | 0 | 0 | 0 | 0 |  | EA | EA | A02AB016 | A02AB016-00002
FALSE | G | A02AB016 Pile Work Pile Head Treatment Pretensioned Concrete Pile (Type-A) | EA | A02AB016-00003 Pile Work Pile Head Treatment Pretensioned Concrete Pile (Type-A) 400 ≤ DIA <500 | A02AB016 | 00003 | A02AB016-00003 | AR | A02 | Pile Work | AB | Pile Head Treatment | 016 | Pretensioned Concrete Pile (Type-A) |  | 0 |  | 0 |  | 0 |  | 0 |  | 0 |  |  |  | 0 | AC | 400 ≤ DIA <500 | 0 | DIA=( )mm | 0 | 0 | 0 | 0 | 0 | 0 |  | EA | EA | A02AB016 | A02AB016-00003
FALSE | G | A02AB016 Pile Work Pile Head Treatment Pretensioned Concrete Pile (Type-A) | EA | A02AB016-00004 Pile Work Pile Head Treatment Pretensioned Concrete Pile (Type-A) 500 ≤ DIA <600 | A02AB016 | 00004 | A02AB016-00004 | AR | A02 | Pile Work | AB | Pile Head Treatment | 016 | Pretensioned Concrete Pile (Type-A) |  | 0 |  | 0 |  | 0 |  | 0 |  | 0 |  |  |  | 0 | AD | 500 ≤ DIA <600 | 0 | DIA=( )mm | 0 | 0 | 0 | 0 | 0 | 0 |  | EA | EA | A02AB016 | A02AB016-00004
FALSE | G | A02AB016 Pile Work Pile Head Treatment Pretensioned Concrete Pile (Type-A) | EA | A02AB016-00005 Pile Work Pile Head Treatment Pretensioned Concrete Pile (Type-A) 600 ≤ DIA <700 | A02AB016 | 00005 | A02AB016-00005 | AR | A02 | Pile Work | AB | Pile Head Treatment | 016 | Pretensioned Concrete Pile (Type-A) |  | 0 |  | 0 |  | 0 |  | 0 |  | 0 |  |  |  | 0 | AE | 600 ≤ DIA <700 | 0 | DIA=( )mm | 0 | 0 | 0 | 0 | 0 | 0 |  | EA | EA | A02AB016 | A02AB016-00005
FALSE | G | A02AB016 Pile Work Pile Head Treatment Pretensioned Concrete Pile (Type-A) | EA | A02AB016-00006 Pile Work Pile Head Treatment Pretensioned Concrete Pile (Type-A) 700 ≤ DIA <800 | A02AB016 | 00006 | A02AB016-00006 | AR | A02 | Pile Work | AB | Pile Head Treatment | 016 | Pretensioned Concrete Pile (Type-A) |  | 0 |  | 0 |  | 0 |  | 0 |  | 0 |  |  |  | 0 | AF | 700 ≤ DIA <800 | 0 | DIA=( )mm | 0 | 0 | 0 | 0 | 0 | 0 |  | EA | EA | A02AB016 | A02AB016-00006
FALSE | G | A02AB016 Pile Work Pile Head Treatment Pretensioned Concrete Pile (Type-A) | EA | A02AB016-00007 Pile Work Pile Head Treatment Pretensioned Concrete Pile (Type-A) 800 ≤ DIA <900 | A02AB016 | 00007 | A02AB016-00007 | AR | A02 | Pile Work | AB | Pile Head Treatment | 016 | Pretensioned Concrete Pile (Type-A) |  | 0 |  | 0 |  | 0 |  | 0 |  | 0 |  |  |  | 0 | AG | 800 ≤ DIA <900 | 0 | DIA=( )mm | 0 | 0 | 0 | 0 | 0 | 0 |  | EA | EA | A02AB016 | A02AB016-00007
FALSE | G | A02AB016 Pile Work Pile Head Treatment Pretensioned Concrete Pile (Type-A) | EA | A02AB016-00008 Pile Work Pile Head Treatment Pretensioned Concrete Pile (Type-A) 900 ≤ DIA <1000 | A02AB016 | 00008 | A02AB016-00008 | AR | A02 | Pile Work | AB | Pile Head Treatment | 016 | Pretensioned Concrete Pile (Type-A) |  | 0 |  | 0 |  | 0 |  | 0 |  | 0 |  |  |  | 0 | AH | 900 ≤ DIA <1000 | 0 | DIA=( )mm | 0 | 0 | 0 | 0 | 0 | 0 |  | EA | EA | A02AB016 | A02AB016-00008
FALSE | G | A02AB016 Pile Work Pile Head Treatment Pretensioned Concrete Pile (Type-A) | EA | A02AB016-00009 Pile Work Pile Head Treatment Pretensioned Concrete Pile (Type-A) 1000 ≤ DIA <1200 | A02AB016 | 00009 | A02AB016-00009 | AR | A02 | Pile Work | AB | Pile Head Treatment | 016 | Pretensioned Concrete Pile (Type-A) |  | 0 |  | 0 |  | 0 |  | 0 |  | 0 |  |  |  | 0 | AJ | 1000 ≤ DIA <1200 | 0 | DIA=( )mm | 0 | 0 | 0 | 0 | 0 | 0 |  | EA | EA | A02AB016 | A02AB016-00009
FALSE | G | A02AB017 Pile Work Pile Head Treatment Pretensioned Concrete Pile (Type-B) | EA | A02AB017-00002 Pile Work Pile Head Treatment Pretensioned Concrete Pile (Type-B) DIA<400 | A02AB017 | 00002 | A02AB017-00002 | AR | A02 | Pile Work | AB | Pile Head Treatment | 017 | Pretensioned Concrete Pile (Type-B) |  | 0 |  | 0 |  | 0 |  | 0 |  | 0 |  |  |  | 0 | AB | DIA<400 | 0 | DIA=( )mm | 0 | 0 | 0 | 0 | 0 | 0 |  | EA | EA | A02AB017 | A02AB017-00002
FALSE | G | A02AB017 Pile Work Pile Head Treatment Pretensioned Concrete Pile (Type-B) | EA | A02AB017-00003 Pile Work Pile Head Treatment Pretensioned Concrete Pile (Type-B) 400 ≤ DIA <500 | A02AB017 | 00003 | A02AB017-00003 | AR | A02 | Pile Work | AB | Pile Head Treatment | 017 | Pretensioned Concrete Pile (Type-B) |  | 0 |  | 0 |  | 0 |  | 0 |  | 0 |  |  |  | 0 | AC | 400 ≤ DIA <500 | 0 | DIA=( )mm | 0 | 0 | 0 | 0 | 0 | 0 |  | EA | EA | A02AB017 | A02AB017-00003
FALSE | G | A02AB017 Pile Work Pile Head Treatment Pretensioned Concrete Pile (Type-B) | EA | A02AB017-00004 Pile Work Pile Head Treatment Pretensioned Concrete Pile (Type-B) 500 ≤ DIA <600 | A02AB017 | 00004 | A02AB017-00004 | AR | A02 | Pile Work | AB | Pile Head Treatment | 017 | Pretensioned Concrete Pile (Type-B) |  | 0 |  | 0 |  | 0 |  | 0 |  | 0 |  |  |  | 0 | AD | 500 ≤ DIA <600 | 0 | DIA=( )mm | 0 | 0 | 0 | 0 | 0 | 0 |  | EA | EA | A02AB017 | A02AB017-00004
FALSE | G | A02AB017 Pile Work Pile Head Treatment Pretensioned Concrete Pile (Type-B) | EA | A02AB017-00005 Pile Work Pile Head Treatment Pretensioned Concrete Pile (Type-B) 600 ≤ DIA <700 | A02AB017 | 00005 | A02AB017-00005 | AR | A02 | Pile Work | AB | Pile Head Treatment | 017 | Pretensioned Concrete Pile (Type-B) |  | 0 |  | 0 |  | 0 |  | 0 |  | 0 |  |  |  | 0 | AE | 600 ≤ DIA <700 | 0 | DIA=( )mm | 0 | 0 | 0 | 0 | 0 | 0 |  | EA | EA | A02AB017 | A02AB017-00005
FALSE | G | A02AB017 Pile Work Pile Head Treatment Pretensioned Concrete Pile (Type-B) | EA | A02AB017-00006 Pile Work Pile Head Treatment Pretensioned Concrete Pile (Type-B) 700 ≤ DIA <800 | A02AB017 | 00006 | A02AB017-00006 | AR | A02 | Pile Work | AB | Pile Head Treatment | 017 | Pretensioned Concrete Pile (Type-B) |  | 0 |  | 0 |  | 0 |  | 0 |  | 0 |  |  |  | 0 | AF | 700 ≤ DIA <800 | 0 | DIA=( )mm | 0 | 0 | 0 | 0 | 0 | 0 |  | EA | EA | A02AB017 | A02AB017-00006
FALSE | G | A02AB017 Pile Work Pile Head Treatment Pretensioned Concrete Pile (Type-B) | EA | A02AB017-00007 Pile Work Pile Head Treatment Pretensioned Concrete Pile (Type-B) 800 ≤ DIA <900 | A02AB017 | 00007 | A02AB017-00007 | AR | A02 | Pile Work | AB | Pile Head Treatment | 017 | Pretensioned Concrete Pile (Type-B) |  | 0 |  | 0 |  | 0 |  | 0 |  | 0 |  |  |  | 0 | AG | 800 ≤ DIA <900 | 0 | DIA=( )mm | 0 | 0 | 0 | 0 | 0 | 0 |  | EA | EA | A02AB017 | A02AB017-00007
FALSE | G | A02AB017 Pile Work Pile Head Treatment Pretensioned Concrete Pile (Type-B) | EA | A02AB017-00008 Pile Work Pile Head Treatment Pretensioned Concrete Pile (Type-B) 900 ≤ DIA <1000 | A02AB017 | 00008 | A02AB017-00008 | AR | A02 | Pile Work | AB | Pile Head Treatment | 017 | Pretensioned Concrete Pile (Type-B) |  | 0 |  | 0 |  | 0 |  | 0 |  | 0 |  |  |  | 0 | AH | 900 ≤ DIA <1000 | 0 | DIA=( )mm | 0 | 0 | 0 | 0 | 0 | 0 |  | EA | EA | A02AB017 | A02AB017-00008
FALSE | G | A02AB017 Pile Work Pile Head Treatment Pretensioned Concrete Pile (Type-B) | EA | A02AB017-00009 Pile Work Pile Head Treatment Pretensioned Concrete Pile (Type-B) 1000 ≤ DIA <1200 | A02AB017 | 00009 | A02AB017-00009 | AR | A02 | Pile Work | AB | Pile Head Treatment | 017 | Pretensioned Concrete Pile (Type-B) |  | 0 |  | 0 |  | 0 |  | 0 |  | 0 |  |  |  | 0 | AJ | 1000 ≤ DIA <1200 | 0 | DIA=( )mm | 0 | 0 | 0 | 0 | 0 | 0 |  | EA | EA | A02AB017 | A02AB017-00009
FALSE | G | A02AB018 Pile Work Pile Head Treatment Pretensioned High-strength Concrete Pile (Type-A) | EA | A02AB018-00002 Pile Work Pile Head Treatment Pretensioned High-strength Concrete Pile (Type-A) DIA<400 | A02AB018 | 00002 | A02AB018-00002 | AR | A02 | Pile Work | AB | Pile Head Treatment | 018 | Pretensioned High-strength Concrete Pile (Type-A) |  | 0 |  | 0 |  | 0 |  | 0 |  | 0 |  |  |  | 0 | AB | DIA<400 | 0 | DIA=( )mm | 0 | 0 | 0 | 0 | 0 | 0 |  | EA | EA | A02AB018 | A02AB018-00002
FALSE | G | A02AB018 Pile Work Pile Head Treatment Pretensioned High-strength Concrete Pile (Type-A) | EA | A02AB018-00003 Pile Work Pile Head Treatment Pretensioned High-strength Concrete Pile (Type-A) 400 ≤ DIA <500 | A02AB018 | 00003 | A02AB018-00003 | AR | A02 | Pile Work | AB | Pile Head Treatment | 018 | Pretensioned High-strength Concrete Pile (Type-A) |  | 0 |  | 0 |  | 0 |  | 0 |  | 0 |  |  |  | 0 | AC | 400 ≤ DIA <500 | 0 | DIA=( )mm | 0 | 0 | 0 | 0 | 0 | 0 |  | EA | EA | A02AB018 | A02AB018-00003
FALSE | G | A02AB018 Pile Work Pile Head Treatment Pretensioned High-strength Concrete Pile (Type-A) | EA | A02AB018-00004 Pile Work Pile Head Treatment Pretensioned High-strength Concrete Pile (Type-A) 500 ≤ DIA <600 | A02AB018 | 00004 | A02AB018-00004 | AR | A02 | Pile Work | AB | Pile Head Treatment | 018 | Pretensioned High-strength Concrete Pile (Type-A) |  | 0 |  | 0 |  | 0 |  | 0 |  | 0 |  |  |  | 0 | AD | 500 ≤ DIA <600 | 0 | DIA=( )mm | 0 | 0 | 0 | 0 | 0 | 0 |  | EA | EA | A02AB018 | A02AB018-00004
FALSE | G | A02AB018 Pile Work Pile Head Treatment Pretensioned High-strength Concrete Pile (Type-A) | EA | A02AB018-00005 Pile Work Pile Head Treatment Pretensioned High-strength Concrete Pile (Type-A) 600 ≤ DIA <700 | A02AB018 | 00005 | A02AB018-00005 | AR | A02 | Pile Work | AB | Pile Head Treatment | 018 | Pretensioned High-strength Concrete Pile (Type-A) |  | 0 |  | 0 |  | 0 |  | 0 |  | 0 |  |  |  | 0 | AE | 600 ≤ DIA <700 | 0 | DIA=( )mm | 0 | 0 | 0 | 0 | 0 | 0 |  | EA | EA | A02AB018 | A02AB018-00005
FALSE | G | A02AB018 Pile Work Pile Head Treatment Pretensioned High-strength Concrete Pile (Type-A) | EA | A02AB018-00006 Pile Work Pile Head Treatment Pretensioned High-strength Concrete Pile (Type-A) 700 ≤ DIA <800 | A02AB018 | 00006 | A02AB018-00006 | AR | A02 | Pile Work | AB | Pile Head Treatment | 018 | Pretensioned High-strength Concrete Pile (Type-A) |  | 0 |  | 0 |  | 0 |  | 0 |  | 0 |  |  |  | 0 | AF | 700 ≤ DIA <800 | 0 | DIA=( )mm | 0 | 0 | 0 | 0 | 0 | 0 |  | EA | EA | A02AB018 | A02AB018-00006
FALSE | G | A02AB018 Pile Work Pile Head Treatment Pretensioned High-strength Concrete Pile (Type-A) | EA | A02AB018-00007 Pile Work Pile Head Treatment Pretensioned High-strength Concrete Pile (Type-A) 800 ≤ DIA <900 | A02AB018 | 00007 | A02AB018-00007 | AR | A02 | Pile Work | AB | Pile Head Treatment | 018 | Pretensioned High-strength Concrete Pile (Type-A) |  | 0 |  | 0 |  | 0 |  | 0 |  | 0 |  |  |  | 0 | AG | 800 ≤ DIA <900 | 0 | DIA=( )mm | 0 | 0 | 0 | 0 | 0 | 0 |  | EA | EA | A02AB018 | A02AB018-00007
FALSE | G | A02AB018 Pile Work Pile Head Treatment Pretensioned High-strength Concrete Pile (Type-A) | EA | A02AB018-00008 Pile Work Pile Head Treatment Pretensioned High-strength Concrete Pile (Type-A) 900 ≤ DIA <1000 | A02AB018 | 00008 | A02AB018-00008 | AR | A02 | Pile Work | AB | Pile Head Treatment | 018 | Pretensioned High-strength Concrete Pile (Type-A) |  | 0 |  | 0 |  | 0 |  | 0 |  | 0 |  |  |  | 0 | AH | 900 ≤ DIA <1000 | 0 | DIA=( )mm | 0 | 0 | 0 | 0 | 0 | 0 |  | EA | EA | A02AB018 | A02AB018-00008
FALSE | G | A02AB018 Pile Work Pile Head Treatment Pretensioned High-strength Concrete Pile (Type-A) | EA | A02AB018-00009 Pile Work Pile Head Treatment Pretensioned High-strength Concrete Pile (Type-A) 1000 ≤ DIA <1200 | A02AB018 | 00009 | A02AB018-00009 | AR | A02 | Pile Work | AB | Pile Head Treatment | 018 | Pretensioned High-strength Concrete Pile (Type-A) |  | 0 |  | 0 |  | 0 |  | 0 |  | 0 |  |  |  | 0 | AJ | 1000 ≤ DIA <1200 | 0 | DIA=( )mm | 0 | 0 | 0 | 0 | 0 | 0 |  | EA | EA | A02AB018 | A02AB018-00009
FALSE | G | A02AB019 Pile Work Pile Head Treatment Pretensioned High-strength Concrete Pile (Type-B) | EA | A02AB019-00002 Pile Work Pile Head Treatment Pretensioned High-strength Concrete Pile (Type-B) DIA<400 | A02AB019 | 00002 | A02AB019-00002 | AR | A02 | Pile Work | AB | Pile Head Treatment | 019 | Pretensioned High-strength Concrete Pile (Type-B) |  | 0 |  | 0 |  | 0 |  | 0 |  | 0 |  |  |  | 0 | AB | DIA<400 | 0 | DIA=( )mm | 0 | 0 | 0 | 0 | 0 | 0 |  | EA | EA | A02AB019 | A02AB019-00002
FALSE | G | A02AB019 Pile Work Pile Head Treatment Pretensioned High-strength Concrete Pile (Type-B) | EA | A02AB019-00003 Pile Work Pile Head Treatment Pretensioned High-strength Concrete Pile (Type-B) 400 ≤ DIA <500 | A02AB019 | 00003 | A02AB019-00003 | AR | A02 | Pile Work | AB | Pile Head Treatment | 019 | Pretensioned High-strength Concrete Pile (Type-B) |  | 0 |  | 0 |  | 0 |  | 0 |  | 0 |  |  |  | 0 | AC | 400 ≤ DIA <500 | 0 | DIA=( )mm | 0 | 0 | 0 | 0 | 0 | 0 |  | EA | EA | A02AB019 | A02AB019-00003
FALSE | G | A02AB019 Pile Work Pile Head Treatment Pretensioned High-strength Concrete Pile (Type-B) | EA | A02AB019-00004 Pile Work Pile Head Treatment Pretensioned High-strength Concrete Pile (Type-B) 500 ≤ DIA <600 | A02AB019 | 00004 | A02AB019-00004 | AR | A02 | Pile Work | AB | Pile Head Treatment | 019 | Pretensioned High-strength Concrete Pile (Type-B) |  | 0 |  | 0 |  | 0 |  | 0 |  | 0 |  |  |  | 0 | AD | 500 ≤ DIA <600 | 0 | DIA=( )mm | 0 | 0 | 0 | 0 | 0 | 0 |  | EA | EA | A02AB019 | A02AB019-00004
FALSE | G | A02AB019 Pile Work Pile Head Treatment Pretensioned High-strength Concrete Pile (Type-B) | EA | A02AB019-00005 Pile Work Pile Head Treatment Pretensioned High-strength Concrete Pile (Type-B) 600 ≤ DIA <700 | A02AB019 | 00005 | A02AB019-00005 | AR | A02 | Pile Work | AB | Pile Head Treatment | 019 | Pretensioned High-strength Concrete Pile (Type-B) |  | 0 |  | 0 |  | 0 |  | 0 |  | 0 |  |  |  | 0 | AE | 600 ≤ DIA <700 | 0 | DIA=( )mm | 0 | 0 | 0 | 0 | 0 | 0 |  | EA | EA | A02AB019 | A02AB019-00005
FALSE | G | A02AB019 Pile Work Pile Head Treatment Pretensioned High-strength Concrete Pile (Type-B) | EA | A02AB019-00006 Pile Work Pile Head Treatment Pretensioned High-strength Concrete Pile (Type-B) 700 ≤ DIA <800 | A02AB019 | 00006 | A02AB019-00006 | AR | A02 | Pile Work | AB | Pile Head Treatment | 019 | Pretensioned High-strength Concrete Pile (Type-B) |  | 0 |  | 0 |  | 0 |  | 0 |  | 0 |  |  |  | 0 | AF | 700 ≤ DIA <800 | 0 | DIA=( )mm | 0 | 0 | 0 | 0 | 0 | 0 |  | EA | EA | A02AB019 | A02AB019-00006
FALSE | G | A02AB019 Pile Work Pile Head Treatment Pretensioned High-strength Concrete Pile (Type-B) | EA | A02AB019-00007 Pile Work Pile Head Treatment Pretensioned High-strength Concrete Pile (Type-B) 800 ≤ DIA <900 | A02AB019 | 00007 | A02AB019-00007 | AR | A02 | Pile Work | AB | Pile Head Treatment | 019 | Pretensioned High-strength Concrete Pile (Type-B) |  | 0 |  | 0 |  | 0 |  | 0 |  | 0 |  |  |  | 0 | AG | 800 ≤ DIA <900 | 0 | DIA=( )mm | 0 | 0 | 0 | 0 | 0 | 0 |  | EA | EA | A02AB019 | A02AB019-00007
FALSE | G | A02AB019 Pile Work Pile Head Treatment Pretensioned High-strength Concrete Pile (Type-B) | EA | A02AB019-00008 Pile Work Pile Head Treatment Pretensioned High-strength Concrete Pile (Type-B) 900 ≤ DIA <1000 | A02AB019 | 00008 | A02AB019-00008 | AR | A02 | Pile Work | AB | Pile Head Treatment | 019 | Pretensioned High-strength Concrete Pile (Type-B) |  | 0 |  | 0 |  | 0 |  | 0 |  | 0 |  |  |  | 0 | AH | 900 ≤ DIA <1000 | 0 | DIA=( )mm | 0 | 0 | 0 | 0 | 0 | 0 |  | EA | EA | A02AB019 | A02AB019-00008
FALSE | G | A02AB019 Pile Work Pile Head Treatment Pretensioned High-strength Concrete Pile (Type-B) | EA | A02AB019-00009 Pile Work Pile Head Treatment Pretensioned High-strength Concrete Pile (Type-B) 1000 ≤ DIA <1200 | A02AB019 | 00009 | A02AB019-00009 | AR | A02 | Pile Work | AB | Pile Head Treatment | 019 | Pretensioned High-strength Concrete Pile (Type-B) |  | 0 |  | 0 |  | 0 |  | 0 |  | 0 |  |  |  | 0 | AJ | 1000 ≤ DIA <1200 | 0 | DIA=( )mm | 0 | 0 | 0 | 0 | 0 | 0 |  | EA | EA | A02AB019 | A02AB019-00009
FALSE | G | A02AB020 Pile Work Pile Head Treatment Steel Pipe Pile Work | EA | A02AB020-00002 Pile Work Pile Head Treatment Steel Pipe Pile Work DIA<400 | A02AB020 | 00002 | A02AB020-00002 | AR | A02 | Pile Work | AB | Pile Head Treatment | 020 | Steel Pipe Pile Work |  | 0 |  | 0 |  | 0 |  | 0 |  | 0 |  |  |  | 0 | AB | DIA<400 | 0 | D=( )mm / THK=( )mm | 0 | 0 | 0 | 0 | 0 | 0 |  | EA | EA | A02AB020 | A02AB020-00002
FALSE | G | A02AB020 Pile Work Pile Head Treatment Steel Pipe Pile Work | EA | A02AB020-00003 Pile Work Pile Head Treatment Steel Pipe Pile Work 400 ≤ DIA <500 | A02AB020 | 00003 | A02AB020-00003 | AR | A02 | Pile Work | AB | Pile Head Treatment | 020 | Steel Pipe Pile Work |  | 0 |  | 0 |  | 0 |  | 0 |  | 0 |  |  |  | 0 | AC | 400 ≤ DIA <500 | 0 | D=( )mm / THK=( )mm | 0 | 0 | 0 | 0 | 0 | 0 |  | EA | EA | A02AB020 | A02AB020-00003
FALSE | G | A02AB020 Pile Work Pile Head Treatment Steel Pipe Pile Work | EA | A02AB020-00004 Pile Work Pile Head Treatment Steel Pipe Pile Work 500 ≤ DIA <600 | A02AB020 | 00004 | A02AB020-00004 | AR | A02 | Pile Work | AB | Pile Head Treatment | 020 | Steel Pipe Pile Work |  | 0 |  | 0 |  | 0 |  | 0 |  | 0 |  |  |  | 0 | AD | 500 ≤ DIA <600 | 0 | D=( )mm / THK=( )mm | 0 | 0 | 0 | 0 | 0 | 0 |  | EA | EA | A02AB020 | A02AB020-00004
FALSE | G | A02AB020 Pile Work Pile Head Treatment Steel Pipe Pile Work | EA | A02AB020-00005 Pile Work Pile Head Treatment Steel Pipe Pile Work 600 ≤ DIA <700 | A02AB020 | 00005 | A02AB020-00005 | AR | A02 | Pile Work | AB | Pile Head Treatment | 020 | Steel Pipe Pile Work |  | 0 |  | 0 |  | 0 |  | 0 |  | 0 |  |  |  | 0 | AE | 600 ≤ DIA <700 | 0 | D=( )mm / THK=( )mm | 0 | 0 | 0 | 0 | 0 | 0 |  | EA | EA | A02AB020 | A02AB020-00005
FALSE | G | A02AB020 Pile Work Pile Head Treatment Steel Pipe Pile Work | EA | A02AB020-00006 Pile Work Pile Head Treatment Steel Pipe Pile Work 700 ≤ DIA <800 | A02AB020 | 00006 | A02AB020-00006 | AR | A02 | Pile Work | AB | Pile Head Treatment | 020 | Steel Pipe Pile Work |  | 0 |  | 0 |  | 0 |  | 0 |  | 0 |  |  |  | 0 | AF | 700 ≤ DIA <800 | 0 | D=( )mm / THK=( )mm | 0 | 0 | 0 | 0 | 0 | 0 |  | EA | EA | A02AB020 | A02AB020-00006
FALSE | G | A02AB020 Pile Work Pile Head Treatment Steel Pipe Pile Work | EA | A02AB020-00007 Pile Work Pile Head Treatment Steel Pipe Pile Work 800 ≤ DIA <900 | A02AB020 | 00007 | A02AB020-00007 | AR | A02 | Pile Work | AB | Pile Head Treatment | 020 | Steel Pipe Pile Work |  | 0 |  | 0 |  | 0 |  | 0 |  | 0 |  |  |  | 0 | AG | 800 ≤ DIA <900 | 0 | D=( )mm / THK=( )mm | 0 | 0 | 0 | 0 | 0 | 0 |  | EA | EA | A02AB020 | A02AB020-00007
FALSE | G | A02AB020 Pile Work Pile Head Treatment Steel Pipe Pile Work | EA | A02AB020-00008 Pile Work Pile Head Treatment Steel Pipe Pile Work 900 ≤ DIA <1000 | A02AB020 | 00008 | A02AB020-00008 | AR | A02 | Pile Work | AB | Pile Head Treatment | 020 | Steel Pipe Pile Work |  | 0 |  | 0 |  | 0 |  | 0 |  | 0 |  |  |  | 0 | AH | 900 ≤ DIA <1000 | 0 | D=( )mm / THK=( )mm | 0 | 0 | 0 | 0 | 0 | 0 |  | EA | EA | A02AB020 | A02AB020-00008
FALSE | G | A02AB020 Pile Work Pile Head Treatment Steel Pipe Pile Work | EA | A02AB020-00009 Pile Work Pile Head Treatment Steel Pipe Pile Work 1000 ≤ DIA <1200 | A02AB020 | 00009 | A02AB020-00009 | AR | A02 | Pile Work | AB | Pile Head Treatment | 020 | Steel Pipe Pile Work |  | 0 |  | 0 |  | 0 |  | 0 |  | 0 |  |  |  | 0 | AJ | 1000 ≤ DIA <1200 | 0 | D=( )mm / THK=( )mm | 0 | 0 | 0 | 0 | 0 | 0 |  | EA | EA | A02AB020 | A02AB020-00009
FALSE | G | A02AB021 Pile Work Pile Head Treatment H-Pile Work | EA | A02AB021-00002 Pile Work Pile Head Treatment H-Pile Work SIZE <200 | A02AB021 | 00002 | A02AB021-00002 | AR | A02 | Pile Work | AB | Pile Head Treatment | 021 | H-Pile Work |  | 0 |  | 0 |  | 0 |  | 0 |  | 0 |  |  |  | 0 | 95 | SIZE <200 | 0 | Size=( )mm x ( )mm | 0 | 0 | 0 | 0 | 0 | 0 |  | EA | EA | A02AB021 | A02AB021-00002
FALSE | G | A02AB021 Pile Work Pile Head Treatment H-Pile Work | EA | A02AB021-00003 Pile Work Pile Head Treatment H-Pile Work 200 ≤ SIZE <250 | A02AB021 | 00003 | A02AB021-00003 | AR | A02 | Pile Work | AB | Pile Head Treatment | 021 | H-Pile Work |  | 0 |  | 0 |  | 0 |  | 0 |  | 0 |  |  |  | 0 | 96 | 200 ≤ SIZE <250 | 0 | Size=( )mm x ( )mm | 0 | 0 | 0 | 0 | 0 | 0 |  | EA | EA | A02AB021 | A02AB021-00003
FALSE | G | A02AB021 Pile Work Pile Head Treatment H-Pile Work | EA | A02AB021-00004 Pile Work Pile Head Treatment H-Pile Work 250 ≤ SIZE <300 | A02AB021 | 00004 | A02AB021-00004 | AR | A02 | Pile Work | AB | Pile Head Treatment | 021 | H-Pile Work |  | 0 |  | 0 |  | 0 |  | 0 |  | 0 |  |  |  | 0 | 97 | 250 ≤ SIZE <300 | 0 | Size=( )mm x ( )mm | 0 | 0 | 0 | 0 | 0 | 0 |  | EA | EA | A02AB021 | A02AB021-00004
FALSE | G | A02AB021 Pile Work Pile Head Treatment H-Pile Work | EA | A02AB021-00005 Pile Work Pile Head Treatment H-Pile Work 300 ≤ SIZE <350 | A02AB021 | 00005 | A02AB021-00005 | AR | A02 | Pile Work | AB | Pile Head Treatment | 021 | H-Pile Work |  | 0 |  | 0 |  | 0 |  | 0 |  | 0 |  |  |  | 0 | 98 | 300 ≤ SIZE <350 | 0 | Size=( )mm x ( )mm | 0 | 0 | 0 | 0 | 0 | 0 |  | EA | EA | A02AB021 | A02AB021-00005
FALSE | G | A02AB022 Pile Work Pile Head Treatment Micro Pile Work | EA | A02AB022-00002 Pile Work Pile Head Treatment Micro Pile Work DIA<150 | A02AB022 | 00002 | A02AB022-00002 | AR | A02 | Pile Work | AB | Pile Head Treatment | 022 | Micro Pile Work |  | 0 |  | 0 |  | 0 |  | 0 |  | 0 |  |  |  | 0 | AK | DIA<150 | 0 | DIA=( )mm | 0 | 0 | 0 | 0 | 0 | 0 |  | EA | EA | A02AB022 | A02AB022-00002
FALSE | G | A02AB022 Pile Work Pile Head Treatment Micro Pile Work | EA | A02AB022-00003 Pile Work Pile Head Treatment Micro Pile Work 150 ≤ DIA <200 | A02AB022 | 00003 | A02AB022-00003 | AR | A02 | Pile Work | AB | Pile Head Treatment | 022 | Micro Pile Work |  | 0 |  | 0 |  | 0 |  | 0 |  | 0 |  |  |  | 0 | AL | 150 ≤ DIA <200 | 0 | DIA=( )mm | 0 | 0 | 0 | 0 | 0 | 0 |  | EA | EA | A02AB022 | A02AB022-00003
FALSE | G | A02AB022 Pile Work Pile Head Treatment Micro Pile Work | EA | A02AB022-00004 Pile Work Pile Head Treatment Micro Pile Work 200 ≤ DIA <250 | A02AB022 | 00004 | A02AB022-00004 | AR | A02 | Pile Work | AB | Pile Head Treatment | 022 | Micro Pile Work |  | 0 |  | 0 |  | 0 |  | 0 |  | 0 |  |  |  | 0 | AM | 200 ≤ DIA <250 | 0 | DIA=( )mm | 0 | 0 | 0 | 0 | 0 | 0 |  | EA | EA | A02AB022 | A02AB022-00004
FALSE | G | A02AB022 Pile Work Pile Head Treatment Micro Pile Work | EA | A02AB022-00005 Pile Work Pile Head Treatment Micro Pile Work 250 ≤ DIA <300 | A02AB022 | 00005 | A02AB022-00005 | AR | A02 | Pile Work | AB | Pile Head Treatment | 022 | Micro Pile Work |  | 0 |  | 0 |  | 0 |  | 0 |  | 0 |  |  |  | 0 | 91 | 250 ≤ DIA <300 | 0 | DIA=( )mm | 0 | 0 | 0 | 0 | 0 | 0 |  | EA | EA | A02AB022 | A02AB022-00005
FALSE | G | A02AB022 Pile Work Pile Head Treatment Micro Pile Work | EA | A02AB022-00006 Pile Work Pile Head Treatment Micro Pile Work 300 ≤ DIA | A02AB022 | 00006 | A02AB022-00006 | AR | A02 | Pile Work | AB | Pile Head Treatment | 022 | Micro Pile Work |  | 0 |  | 0 |  | 0 |  | 0 |  | 0 |  |  |  | 0 | AN | 300 ≤ DIA | 0 | DIA=( )mm | 0 | 0 | 0 | 0 | 0 | 0 |  | EA | EA | A02AB022 | A02AB022-00006
FALSE | G | A02AB023 Pile Work Pile Head Treatment Cast-In-Place Pile Work | EA | A02AB023-00002 Pile Work Pile Head Treatment Cast-In-Place Pile Work DIA<400 | A02AB023 | 00002 | A02AB023-00002 | AR | A02 | Pile Work | AB | Pile Head Treatment | 023 | Cast-In-Place Pile Work |  | 0 |  | 0 |  | 0 |  | 0 |  | 0 |  |  |  | 0 | AB | DIA<400 | 0 | DIA=( )mm | 0 | 0 | 0 | 0 | 0 | 0 |  | EA | EA | A02AB023 | A02AB023-00002
FALSE | G | A02AB023 Pile Work Pile Head Treatment Cast-In-Place Pile Work | EA | A02AB023-00003 Pile Work Pile Head Treatment Cast-In-Place Pile Work 400 ≤ DIA <500 | A02AB023 | 00003 | A02AB023-00003 | AR | A02 | Pile Work | AB | Pile Head Treatment | 023 | Cast-In-Place Pile Work |  | 0 |  | 0 |  | 0 |  | 0 |  | 0 |  |  |  | 0 | AC | 400 ≤ DIA <500 | 0 | DIA=( )mm | 0 | 0 | 0 | 0 | 0 | 0 |  | EA | EA | A02AB023 | A02AB023-00003
FALSE | G | A02AB023 Pile Work Pile Head Treatment Cast-In-Place Pile Work | EA | A02AB023-00004 Pile Work Pile Head Treatment Cast-In-Place Pile Work 500 ≤ DIA <600 | A02AB023 | 00004 | A02AB023-00004 | AR | A02 | Pile Work | AB | Pile Head Treatment | 023 | Cast-In-Place Pile Work |  | 0 |  | 0 |  | 0 |  | 0 |  | 0 |  |  |  | 0 | AD | 500 ≤ DIA <600 | 0 | DIA=( )mm | 0 | 0 | 0 | 0 | 0 | 0 |  | EA | EA | A02AB023 | A02AB023-00004
FALSE | G | A02AB023 Pile Work Pile Head Treatment Cast-In-Place Pile Work | EA | A02AB023-00005 Pile Work Pile Head Treatment Cast-In-Place Pile Work 600 ≤ DIA <700 | A02AB023 | 00005 | A02AB023-00005 | AR | A02 | Pile Work | AB | Pile Head Treatment | 023 | Cast-In-Place Pile Work |  | 0 |  | 0 |  | 0 |  | 0 |  | 0 |  |  |  | 0 | AE | 600 ≤ DIA <700 | 0 | DIA=( )mm | 0 | 0 | 0 | 0 | 0 | 0 |  | EA | EA | A02AB023 | A02AB023-00005
FALSE | G | A02AB023 Pile Work Pile Head Treatment Cast-In-Place Pile Work | EA | A02AB023-00006 Pile Work Pile Head Treatment Cast-In-Place Pile Work 700 ≤ DIA <800 | A02AB023 | 00006 | A02AB023-00006 | AR | A02 | Pile Work | AB | Pile Head Treatment | 023 | Cast-In-Place Pile Work |  | 0 |  | 0 |  | 0 |  | 0 |  | 0 |  |  |  | 0 | AF | 700 ≤ DIA <800 | 0 | DIA=( )mm | 0 | 0 | 0 | 0 | 0 | 0 |  | EA | EA | A02AB023 | A02AB023-00006
FALSE | G | A02AB023 Pile Work Pile Head Treatment Cast-In-Place Pile Work | EA | A02AB023-00007 Pile Work Pile Head Treatment Cast-In-Place Pile Work 800 ≤ DIA <900 | A02AB023 | 00007 | A02AB023-00007 | AR | A02 | Pile Work | AB | Pile Head Treatment | 023 | Cast-In-Place Pile Work |  | 0 |  | 0 |  | 0 |  | 0 |  | 0 |  |  |  | 0 | AG | 800 ≤ DIA <900 | 0 | DIA=( )mm | 0 | 0 | 0 | 0 | 0 | 0 |  | EA | EA | A02AB023 | A02AB023-00007
FALSE | G | A02AB023 Pile Work Pile Head Treatment Cast-In-Place Pile Work | EA | A02AB023-00008 Pile Work Pile Head Treatment Cast-In-Place Pile Work 900 ≤ DIA <1000 | A02AB023 | 00008 | A02AB023-00008 | AR | A02 | Pile Work | AB | Pile Head Treatment | 023 | Cast-In-Place Pile Work |  | 0 |  | 0 |  | 0 |  | 0 |  | 0 |  |  |  | 0 | AH | 900 ≤ DIA <1000 | 0 | DIA=( )mm | 0 | 0 | 0 | 0 | 0 | 0 |  | EA | EA | A02AB023 | A02AB023-00008
FALSE | G | A02AB023 Pile Work Pile Head Treatment Cast-In-Place Pile Work | EA | A02AB023-00009 Pile Work Pile Head Treatment Cast-In-Place Pile Work 1000 ≤ DIA <1200 | A02AB023 | 00009 | A02AB023-00009 | AR | A02 | Pile Work | AB | Pile Head Treatment | 023 | Cast-In-Place Pile Work |  | 0 |  | 0 |  | 0 |  | 0 |  | 0 |  |  |  | 0 | AJ | 1000 ≤ DIA <1200 | 0 | DIA=( )mm | 0 | 0 | 0 | 0 | 0 | 0 |  | EA | EA | A02AB023 | A02AB023-00009
FALSE | G | A02AB023 Pile Work Pile Head Treatment Cast-In-Place Pile Work | EA | A02AB023-00010 Pile Work Pile Head Treatment Cast-In-Place Pile Work 1200 ≤ DIA <1500 | A02AB023 | 00010 | A02AB023-00010 | AR | A02 | Pile Work | AB | Pile Head Treatment | 023 | Cast-In-Place Pile Work |  | 0 |  | 0 |  | 0 |  | 0 |  | 0 |  |  |  | 0 | AP | 1200 ≤ DIA <1500 | 0 | DIA=( )mm | 0 | 0 | 0 | 0 | 0 | 0 |  | EA | EA | A02AB023 | A02AB023-00010
FALSE | G | A02AB023 Pile Work Pile Head Treatment Cast-In-Place Pile Work | EA | A02AB023-00011 Pile Work Pile Head Treatment Cast-In-Place Pile Work 1500 ≤ DIA <1800 | A02AB023 | 00011 | A02AB023-00011 | AR | A02 | Pile Work | AB | Pile Head Treatment | 023 | Cast-In-Place Pile Work |  | 0 |  | 0 |  | 0 |  | 0 |  | 0 |  |  |  | 0 | AQ | 1500 ≤ DIA <1800 | 0 | DIA=( )mm | 0 | 0 | 0 | 0 | 0 | 0 |  | EA | EA | A02AB023 | A02AB023-00011
FALSE | G | A02AB023 Pile Work Pile Head Treatment Cast-In-Place Pile Work | EA | A02AB023-00012 Pile Work Pile Head Treatment Cast-In-Place Pile Work 1800 ≤ DIA <2000 | A02AB023 | 00012 | A02AB023-00012 | AR | A02 | Pile Work | AB | Pile Head Treatment | 023 | Cast-In-Place Pile Work |  | 0 |  | 0 |  | 0 |  | 0 |  | 0 |  |  |  | 0 | AR | 1800 ≤ DIA <2000 | 0 | DIA=( )mm | 0 | 0 | 0 | 0 | 0 | 0 |  | EA | EA | A02AB023 | A02AB023-00012
FALSE | G | A02AB023 Pile Work Pile Head Treatment Cast-In-Place Pile Work | EA | A02AB023-00013 Pile Work Pile Head Treatment Cast-In-Place Pile Work 2000 ≤ DIA | A02AB023 | 00013 | A02AB023-00013 | AR | A02 | Pile Work | AB | Pile Head Treatment | 023 | Cast-In-Place Pile Work |  | 0 |  | 0 |  | 0 |  | 0 |  | 0 |  |  |  | 0 | AS | 2000 ≤ DIA | 0 | DIA=( )mm | 0 | 0 | 0 | 0 | 0 | 0 |  | EA | EA | A02AB023 | A02AB023-00013
FALSE | S | A02AC024 Pile Work Pile Test Static Axial Compressive Load Test | EA | A02AC024-00001 Pile Work Pile Test Static Axial Compressive Load Test | A02AC024 | 00001 | A02AC024-00001 | AR | A02 | Pile Work | AC | Pile Test | 024 | Static Axial Compressive Load Test |  | 0 |  | 0 |  | 0 |  | 0 |  | 0 |  | 0 |  | 0 |  |  | 0 |  | 0 | 0 | 0 | 0 | 0 | 0 |  | EA | EA | A02AC024 | A02AC024-00001
FALSE | S | A02AC025 Pile Work Pile Test Static Axial Tensile Load Test | EA | A02AC025-00001 Pile Work Pile Test Static Axial Tensile Load Test | A02AC025 | 00001 | A02AC025-00001 | AR | A02 | Pile Work | AC | Pile Test | 025 | Static Axial Tensile Load Test |  | 0 |  | 0 |  | 0 |  | 0 |  | 0 |  | 0 |  | 0 |  |  | 0 |  | 0 | 0 | 0 | 0 | 0 | 0 |  | EA | EA | A02AC025 | A02AC025-00001
FALSE | S | A02AC026 Pile Work Pile Test Lateral Load Test | EA | A02AC026-00001 Pile Work Pile Test Lateral Load Test | A02AC026 | 00001 | A02AC026-00001 | AR | A02 | Pile Work | AC | Pile Test | 026 | Lateral Load Test |  | 0 |  | 0 |  | 0 |  | 0 |  | 0 |  | 0 |  | 0 |  |  | 0 |  | 0 | 0 | 0 | 0 | 0 | 0 |  | EA | EA | A02AC026 | A02AC026-00001
FALSE | S | A02AC027 Pile Work Pile Test Dynamic Load Test | EA | A02AC027-00001 Pile Work Pile Test Dynamic Load Test | A02AC027 | 00001 | A02AC027-00001 | AR | A02 | Pile Work | AC | Pile Test | 027 | Dynamic Load Test |  | 0 |  | 0 |  | 0 |  | 0 |  | 0 |  | 0 |  | 0 |  |  | 0 |  | 0 | 0 | 0 | 0 | 0 | 0 |  | EA | EA | A02AC027 | A02AC027-00001
FALSE | S | A02AC028 Pile Work Pile Test Integrity Test | EA | A02AC028-00001 Pile Work Pile Test Integrity Test | A02AC028 | 00001 | A02AC028-00001 | AR | A02 | Pile Work | AC | Pile Test | 028 | Integrity Test |  | 0 |  | 0 |  | 0 |  | 0 |  | 0 |  | 0 |  | 0 |  |  | 0 |  | 0 | 0 | 0 | 0 | 0 | 0 |  | EA | EA | A02AC028 | A02AC028-00001
FALSE | S | A03AD029 Concrete Work Substructure Work Anchor Bolt (Installation only) | EA | A03AD029-00001 Concrete Work Substructure Work Anchor Bolt (Installation only) M12 | A03AD029 | 00001 | A03AD029-00001 | AR | A03 | Concrete Work | AD | Substructure Work | 029 | Anchor Bolt (Installation only) |  | 0 |  | 0 |  | 0 |  | 0 |  | 0 |  | 0 |  | 0 | 37 | M12 | 0 | 0 | 0 | 0 | 0 | 0 | 0 | 0 |  | EA | EA | A03AD029 | A03AD029-00001
FALSE | S | A03AD029 Concrete Work Substructure Work Anchor Bolt (Installation only) | EA | A03AD029-00002 Concrete Work Substructure Work Anchor Bolt (Installation only) M16 | A03AD029 | 00002 | A03AD029-00002 | AR | A03 | Concrete Work | AD | Substructure Work | 029 | Anchor Bolt (Installation only) |  | 0 |  | 0 |  | 0 |  | 0 |  | 0 |  | 0 |  | 0 | 38 | M16 | 0 | 0 | 0 | 0 | 0 | 0 | 0 | 0 |  | EA | EA | A03AD029 | A03AD029-00002
TRUE | S | A03AD029 Concrete Work Substructure Work Anchor Bolt (Installation only) | EA | A03AD029-00003 Concrete Work Substructure Work Anchor Bolt (Installation only) M20 | A03AD029 | 00003 | A03AD029-00003 | AR | A03 | Concrete Work | AD | Substructure Work | 029 | Anchor Bolt (Installation only) |  | 0 |  | 0 |  | 0 |  | 0 |  | 0 |  | 0 |  | 0 | 39 | M20 | 0 | 0 | 0 | 0 | 0 | 0 | 0 | 0 |  | EA | EA | A03AD029 | A03AD029-00003
FALSE | S | A03AD029 Concrete Work Substructure Work Anchor Bolt (Installation only) | EA | A03AD029-00004 Concrete Work Substructure Work Anchor Bolt (Installation only) M22 | A03AD029 | 00004 | A03AD029-00004 | AR | A03 | Concrete Work | AD | Substructure Work | 029 | Anchor Bolt (Installation only) |  | 0 |  | 0 |  | 0 |  | 0 |  | 0 |  | 0 |  | 0 | 40 | M22 | 0 | 0 | 0 | 0 | 0 | 0 | 0 | 0 |  | EA | EA | A03AD029 | A03AD029-00004
TRUE | S | A03AD029 Concrete Work Substructure Work Anchor Bolt (Installation only) | EA | A03AD029-00005 Concrete Work Substructure Work Anchor Bolt (Installation only) M24 | A03AD029 | 00005 | A03AD029-00005 | AR | A03 | Concrete Work | AD | Substructure Work | 029 | Anchor Bolt (Installation only) |  | 0 |  | 0 |  | 0 |  | 0 |  | 0 |  | 0 |  | 0 | 41 | M24 | 0 | 0 | 0 | 0 | 0 | 0 | 0 | 0 |  | EA | EA | A03AD029 | A03AD029-00005
TRUE | S | A03AD029 Concrete Work Substructure Work Anchor Bolt (Installation only) | EA | A03AD029-00006 Concrete Work Substructure Work Anchor Bolt (Installation only) M30 | A03AD029 | 00006 | A03AD029-00006 | AR | A03 | Concrete Work | AD | Substructure Work | 029 | Anchor Bolt (Installation only) |  | 0 |  | 0 |  | 0 |  | 0 |  | 0 |  | 0 |  | 0 | 42 | M30 | 0 | 0 | 0 | 0 | 0 | 0 | 0 | 0 |  | EA | EA | A03AD029 | A03AD029-00006
FALSE | S | A03AD029 Concrete Work Substructure Work Anchor Bolt (Installation only) | EA | A03AD029-00007 Concrete Work Substructure Work Anchor Bolt (Installation only) M33 | A03AD029 | 00007 | A03AD029-00007 | AR | A03 | Concrete Work | AD | Substructure Work | 029 | Anchor Bolt (Installation only) |  | 0 |  | 0 |  | 0 |  | 0 |  | 0 |  | 0 |  | 0 | 43 | M33 | 0 | 0 | 0 | 0 | 0 | 0 | 0 | 0 |  | EA | EA | A03AD029 | A03AD029-00007
TRUE | S | A03AD029 Concrete Work Substructure Work Anchor Bolt (Installation only) | EA | A03AD029-00008 Concrete Work Substructure Work Anchor Bolt (Installation only) M36 | A03AD029 | 00008 | A03AD029-00008 | AR | A03 | Concrete Work | AD | Substructure Work | 029 | Anchor Bolt (Installation only) |  | 0 |  | 0 |  | 0 |  | 0 |  | 0 |  | 0 |  | 0 | 44 | M36 | 0 | 0 | 0 | 0 | 0 | 0 | 0 | 0 |  | EA | EA | A03AD029 | A03AD029-00008
FALSE | S | A03AD029 Concrete Work Substructure Work Anchor Bolt (Installation only) | EA | A03AD029-00009 Concrete Work Substructure Work Anchor Bolt (Installation only) M42 | A03AD029 | 00009 | A03AD029-00009 | AR | A03 | Concrete Work | AD | Substructure Work | 029 | Anchor Bolt (Installation only) |  | 0 |  | 0 |  | 0 |  | 0 |  | 0 |  | 0 |  | 0 | 45 | M42 | 0 | 0 | 0 | 0 | 0 | 0 | 0 | 0 |  | EA | EA | A03AD029 | A03AD029-00009
FALSE | S | A03AD029 Concrete Work Substructure Work Anchor Bolt (Installation only) | EA | A03AD029-00010 Concrete Work Substructure Work Anchor Bolt (Installation only) M48 | A03AD029 | 00010 | A03AD029-00010 | AR | A03 | Concrete Work | AD | Substructure Work | 029 | Anchor Bolt (Installation only) |  | 0 |  | 0 |  | 0 |  | 0 |  | 0 |  | 0 |  | 0 | 46 | M48 | 0 | 0 | 0 | 0 | 0 | 0 | 0 | 0 |  | EA | EA | A03AD029 | A03AD029-00010
FALSE | S | A03AD029 Concrete Work Substructure Work Anchor Bolt (Installation only) | EA | A03AD029-00011 Concrete Work Substructure Work Anchor Bolt (Installation only) M52 | A03AD029 | 00011 | A03AD029-00011 | AR | A03 | Concrete Work | AD | Substructure Work | 029 | Anchor Bolt (Installation only) |  | 0 |  | 0 |  | 0 |  | 0 |  | 0 |  | 0 |  | 0 | 47 | M52 | 0 | 0 | 0 | 0 | 0 | 0 | 0 | 0 |  | EA | EA | A03AD029 | A03AD029-00011
FALSE | S | A03AD029 Concrete Work Substructure Work Anchor Bolt (Installation only) | EA | A03AD029-00012 Concrete Work Substructure Work Anchor Bolt (Installation only) M56 | A03AD029 | 00012 | A03AD029-00012 | AR | A03 | Concrete Work | AD | Substructure Work | 029 | Anchor Bolt (Installation only) |  | 0 |  | 0 |  | 0 |  | 0 |  | 0 |  | 0 |  | 0 | 48 | M56 | 0 | 0 | 0 | 0 | 0 | 0 | 0 | 0 |  | EA | EA | A03AD029 | A03AD029-00012
FALSE | S | A03AD029 Concrete Work Substructure Work Anchor Bolt (Installation only) | EA | A03AD029-00013 Concrete Work Substructure Work Anchor Bolt (Installation only) M64 | A03AD029 | 00013 | A03AD029-00013 | AR | A03 | Concrete Work | AD | Substructure Work | 029 | Anchor Bolt (Installation only) |  | 0 |  | 0 |  | 0 |  | 0 |  | 0 |  | 0 |  | 0 | 49 | M64 | 0 | 0 | 0 | 0 | 0 | 0 | 0 | 0 |  | EA | EA | A03AD029 | A03AD029-00013
FALSE | S | A03AD029 Concrete Work Substructure Work Anchor Bolt (Installation only) | EA | A03AD029-00014 Concrete Work Substructure Work Anchor Bolt (Installation only) M72 | A03AD029 | 00014 | A03AD029-00014 | AR | A03 | Concrete Work | AD | Substructure Work | 029 | Anchor Bolt (Installation only) |  | 0 |  | 0 |  | 0 |  | 0 |  | 0 |  | 0 |  | 0 | 50 | M72 | 0 | 0 | 0 | 0 | 0 | 0 | 0 | 0 |  | EA | EA | A03AD029 | A03AD029-00014
FALSE | S | A03AD029 Concrete Work Substructure Work Anchor Bolt (Installation only) | EA | A03AD029-00015 Concrete Work Substructure Work Anchor Bolt (Installation only) M76 | A03AD029 | 00015 | A03AD029-00015 | AR | A03 | Concrete Work | AD | Substructure Work | 029 | Anchor Bolt (Installation only) |  | 0 |  | 0 |  | 0 |  | 0 |  | 0 |  | 0 |  | 0 | 51 | M76 | 0 | 0 | 0 | 0 | 0 | 0 | 0 | 0 |  | EA | EA | A03AD029 | A03AD029-00015
FALSE | S | A03AD029 Concrete Work Substructure Work Anchor Bolt (Installation only) | EA | A03AD029-00016 Concrete Work Substructure Work Anchor Bolt (Installation only) Over M76 | A03AD029 | 00016 | A03AD029-00016 | AR | A03 | Concrete Work | AD | Substructure Work | 029 | Anchor Bolt (Installation only) |  | 0 |  | 0 |  | 0 |  | 0 |  | 0 |  | 0 |  | 0 | 52 | Over M76 | 0 | 0 | 0 | 0 | 0 | 0 | 0 | 0 |  | EA | EA | A03AD029 | A03AD029-00016
TRUE | S | A03AD029 Concrete Work Substructure Work Anchor Bolt (Installation only) | EA | A03AD029-00017 Concrete Work Substructure Work Anchor Bolt (Installation only) M27 | A03AD029 | 00017 | A03AD029-00017 | AR | A03 | Concrete Work | AD | Substructure Work | 029 | Anchor Bolt (Installation only) |  | 0 |  | 0 |  | 0 |  | 0 |  | 0 |  | 0 |  | 0 | AU | M27 | 0 | 0 | 0 | 0 | 0 | 0 | 0 | 0 |  | EA | EA | A03AD029 | A03AD029-00017
FALSE | S | A03AD329 Concrete Work Substructure Work Anchor Bolt (Purchase & Installation) | EA | A03AD329-00001 Concrete Work Substructure Work Anchor Bolt (Purchase & Installation) M12 | A03AD329 | 00001 | A03AD329-00001 | AR | A03 | Concrete Work | AD | Substructure Work | 329 | Anchor Bolt (Purchase & Installation) |  | 0 |  | 0 |  | 0 |  | 0 |  | 0 |  | 0 |  | 0 | 37 | M12 | 0 | 0 | 0 | 0 | 0 | 0 | 0 | 0 |  | EA | EA | A03AD329 | A03AD329-00001
FALSE | S | A03AD329 Concrete Work Substructure Work Anchor Bolt (Purchase & Installation) | EA | A03AD329-00002 Concrete Work Substructure Work Anchor Bolt (Purchase & Installation) M16 | A03AD329 | 00002 | A03AD329-00002 | AR | A03 | Concrete Work | AD | Substructure Work | 329 | Anchor Bolt (Purchase & Installation) |  | 0 |  | 0 |  | 0 |  | 0 |  | 0 |  | 0 |  | 0 | 38 | M16 | 0 | 0 | 0 | 0 | 0 | 0 | 0 | 0 |  | EA | EA | A03AD329 | A03AD329-00002
FALSE | S | A03AD329 Concrete Work Substructure Work Anchor Bolt (Purchase & Installation) | EA | A03AD329-00003 Concrete Work Substructure Work Anchor Bolt (Purchase & Installation) M20 | A03AD329 | 00003 | A03AD329-00003 | AR | A03 | Concrete Work | AD | Substructure Work | 329 | Anchor Bolt (Purchase & Installation) |  | 0 |  | 0 |  | 0 |  | 0 |  | 0 |  | 0 |  | 0 | 39 | M20 | 0 | 0 | 0 | 0 | 0 | 0 | 0 | 0 |  | EA | EA | A03AD329 | A03AD329-00003
FALSE | S | A03AD329 Concrete Work Substructure Work Anchor Bolt (Purchase & Installation) | EA | A03AD329-00004 Concrete Work Substructure Work Anchor Bolt (Purchase & Installation) M22 | A03AD329 | 00004 | A03AD329-00004 | AR | A03 | Concrete Work | AD | Substructure Work | 329 | Anchor Bolt (Purchase & Installation) |  | 0 |  | 0 |  | 0 |  | 0 |  | 0 |  | 0 |  | 0 | 40 | M22 | 0 | 0 | 0 | 0 | 0 | 0 | 0 | 0 |  | EA | EA | A03AD329 | A03AD329-00004
FALSE | S | A03AD329 Concrete Work Substructure Work Anchor Bolt (Purchase & Installation) | EA | A03AD329-00005 Concrete Work Substructure Work Anchor Bolt (Purchase & Installation) M24 | A03AD329 | 00005 | A03AD329-00005 | AR | A03 | Concrete Work | AD | Substructure Work | 329 | Anchor Bolt (Purchase & Installation) |  | 0 |  | 0 |  | 0 |  | 0 |  | 0 |  | 0 |  | 0 | 41 | M24 | 0 | 0 | 0 | 0 | 0 | 0 | 0 | 0 |  | EA | EA | A03AD329 | A03AD329-00005
FALSE | S | A03AD329 Concrete Work Substructure Work Anchor Bolt (Purchase & Installation) | EA | A03AD329-00006 Concrete Work Substructure Work Anchor Bolt (Purchase & Installation) M27 | A03AD329 | 00006 | A03AD329-00006 | AR | A03 | Concrete Work | AD | Substructure Work | 329 | Anchor Bolt (Purchase & Installation) |  | 0 |  | 0 |  | 0 |  | 0 |  | 0 |  | 0 |  | 0 | AU | M27 | 0 | 0 | 0 | 0 | 0 | 0 | 0 | 0 |  | EA | EA | A03AD329 | A03AD329-00006
FALSE | S | A03AD329 Concrete Work Substructure Work Anchor Bolt (Purchase & Installation) | EA | A03AD329-00007 Concrete Work Substructure Work Anchor Bolt (Purchase & Installation) M30 | A03AD329 | 00007 | A03AD329-00007 | AR | A03 | Concrete Work | AD | Substructure Work | 329 | Anchor Bolt (Purchase & Installation) |  | 0 |  | 0 |  | 0 |  | 0 |  | 0 |  | 0 |  | 0 | 42 | M30 | 0 | 0 | 0 | 0 | 0 | 0 | 0 | 0 |  | EA | EA | A03AD329 | A03AD329-00007
FALSE | S | A03AD329 Concrete Work Substructure Work Anchor Bolt (Purchase & Installation) | EA | A03AD329-00008 Concrete Work Substructure Work Anchor Bolt (Purchase & Installation) M33 | A03AD329 | 00008 | A03AD329-00008 | AR | A03 | Concrete Work | AD | Substructure Work | 329 | Anchor Bolt (Purchase & Installation) |  | 0 |  | 0 |  | 0 |  | 0 |  | 0 |  | 0 |  | 0 | 43 | M33 | 0 | 0 | 0 | 0 | 0 | 0 | 0 | 0 |  | EA | EA | A03AD329 | A03AD329-00008
FALSE | S | A03AD329 Concrete Work Substructure Work Anchor Bolt (Purchase & Installation) | EA | A03AD329-00009 Concrete Work Substructure Work Anchor Bolt (Purchase & Installation) M36 | A03AD329 | 00009 | A03AD329-00009 | AR | A03 | Concrete Work | AD | Substructure Work | 329 | Anchor Bolt (Purchase & Installation) |  | 0 |  | 0 |  | 0 |  | 0 |  | 0 |  | 0 |  | 0 | 44 | M36 | 0 | 0 | 0 | 0 | 0 | 0 | 0 | 0 |  | EA | EA | A03AD329 | A03AD329-00009
FALSE | S | A03AD329 Concrete Work Substructure Work Anchor Bolt (Purchase & Installation) | EA | A03AD329-00010 Concrete Work Substructure Work Anchor Bolt (Purchase & Installation) M42 | A03AD329 | 00010 | A03AD329-00010 | AR | A03 | Concrete Work | AD | Substructure Work | 329 | Anchor Bolt (Purchase & Installation) |  | 0 |  | 0 |  | 0 |  | 0 |  | 0 |  | 0 |  | 0 | 45 | M42 | 0 | 0 | 0 | 0 | 0 | 0 | 0 | 0 |  | EA | EA | A03AD329 | A03AD329-00010
FALSE | S | A03AD329 Concrete Work Substructure Work Anchor Bolt (Purchase & Installation) | EA | A03AD329-00011 Concrete Work Substructure Work Anchor Bolt (Purchase & Installation) M48 | A03AD329 | 00011 | A03AD329-00011 | AR | A03 | Concrete Work | AD | Substructure Work | 329 | Anchor Bolt (Purchase & Installation) |  | 0 |  | 0 |  | 0 |  | 0 |  | 0 |  | 0 |  | 0 | 46 | M48 | 0 | 0 | 0 | 0 | 0 | 0 | 0 | 0 |  | EA | EA | A03AD329 | A03AD329-00011
FALSE | S | A03AD329 Concrete Work Substructure Work Anchor Bolt (Purchase & Installation) | EA | A03AD329-00012 Concrete Work Substructure Work Anchor Bolt (Purchase & Installation) M52 | A03AD329 | 00012 | A03AD329-00012 | AR | A03 | Concrete Work | AD | Substructure Work | 329 | Anchor Bolt (Purchase & Installation) |  | 0 |  | 0 |  | 0 |  | 0 |  | 0 |  | 0 |  | 0 | 47 | M52 | 0 | 0 | 0 | 0 | 0 | 0 | 0 | 0 |  | EA | EA | A03AD329 | A03AD329-00012
FALSE | S | A03AD329 Concrete Work Substructure Work Anchor Bolt (Purchase & Installation) | EA | A03AD329-00013 Concrete Work Substructure Work Anchor Bolt (Purchase & Installation) M56 | A03AD329 | 00013 | A03AD329-00013 | AR | A03 | Concrete Work | AD | Substructure Work | 329 | Anchor Bolt (Purchase & Installation) |  | 0 |  | 0 |  | 0 |  | 0 |  | 0 |  | 0 |  | 0 | 48 | M56 | 0 | 0 | 0 | 0 | 0 | 0 | 0 | 0 |  | EA | EA | A03AD329 | A03AD329-00013
FALSE | S | A03AD329 Concrete Work Substructure Work Anchor Bolt (Purchase & Installation) | EA | A03AD329-00014 Concrete Work Substructure Work Anchor Bolt (Purchase & Installation) M64 | A03AD329 | 00014 | A03AD329-00014 | AR | A03 | Concrete Work | AD | Substructure Work | 329 | Anchor Bolt (Purchase & Installation) |  | 0 |  | 0 |  | 0 |  | 0 |  | 0 |  | 0 |  | 0 | 49 | M64 | 0 | 0 | 0 | 0 | 0 | 0 | 0 | 0 |  | EA | EA | A03AD329 | A03AD329-00014
FALSE | S | A03AD329 Concrete Work Substructure Work Anchor Bolt (Purchase & Installation) | EA | A03AD329-00015 Concrete Work Substructure Work Anchor Bolt (Purchase & Installation) M72 | A03AD329 | 00015 | A03AD329-00015 | AR | A03 | Concrete Work | AD | Substructure Work | 329 | Anchor Bolt (Purchase & Installation) |  | 0 |  | 0 |  | 0 |  | 0 |  | 0 |  | 0 |  | 0 | 50 | M72 | 0 | 0 | 0 | 0 | 0 | 0 | 0 | 0 |  | EA | EA | A03AD329 | A03AD329-00015
FALSE | S | A03AD329 Concrete Work Substructure Work Anchor Bolt (Purchase & Installation) | EA | A03AD329-00016 Concrete Work Substructure Work Anchor Bolt (Purchase & Installation) M76 | A03AD329 | 00016 | A03AD329-00016 | AR | A03 | Concrete Work | AD | Substructure Work | 329 | Anchor Bolt (Purchase & Installation) |  | 0 |  | 0 |  | 0 |  | 0 |  | 0 |  | 0 |  | 0 | 51 | M76 | 0 | 0 | 0 | 0 | 0 | 0 | 0 | 0 |  | EA | EA | A03AD329 | A03AD329-00016
FALSE | S | A03AD329 Concrete Work Substructure Work Anchor Bolt (Purchase & Installation) | EA | A03AD329-00017 Concrete Work Substructure Work Anchor Bolt (Purchase & Installation) Over M76 | A03AD329 | 00017 | A03AD329-00017 | AR | A03 | Concrete Work | AD | Substructure Work | 329 | Anchor Bolt (Purchase & Installation) |  | 0 |  | 0 |  | 0 |  | 0 |  | 0 |  | 0 |  | 0 | 52 | Over M76 | 0 | 0 | 0 | 0 | 0 | 0 | 0 | 0 |  | EA | EA | A03AD329 | A03AD329-00017
FALSE | S | A03AD030 Concrete Work Substructure Work Chemical Anchor Bolt | EA | A03AD030-00001 Concrete Work Substructure Work Chemical Anchor Bolt Including injected Chemical material M10 | A03AD030 | 00001 | A03AD030-00001 | AR | A03 | Concrete Work | AD | Substructure Work | 030 | Chemical Anchor Bolt |  | 0 |  | 0 |  | 0 |  | 0 |  | 0 | 04 | Including injected Chemical material |  | 0 | 36 | M10 | 0 |  | 0 | 0 | 0 | 0 | 0 | 0 |  | EA | EA | A03AD030 | A03AD030-00001
TRUE | S | A03AD030 Concrete Work Substructure Work Chemical Anchor Bolt | EA | A03AD030-00002 Concrete Work Substructure Work Chemical Anchor Bolt Including injected Chemical material M12 | A03AD030 | 00002 | A03AD030-00002 | AR | A03 | Concrete Work | AD | Substructure Work | 030 | Chemical Anchor Bolt |  | 0 |  | 0 |  | 0 |  | 0 |  | 0 | 04 | Including injected Chemical material |  | 0 | 37 | M12 | 0 |  | 0 | 0 | 0 | 0 | 0 | 0 |  | EA | EA | A03AD030 | A03AD030-00002
FALSE | S | A03AD030 Concrete Work Substructure Work Chemical Anchor Bolt | EA | A03AD030-00003 Concrete Work Substructure Work Chemical Anchor Bolt Including injected Chemical material M16 | A03AD030 | 00003 | A03AD030-00003 | AR | A03 | Concrete Work | AD | Substructure Work | 030 | Chemical Anchor Bolt |  | 0 |  | 0 |  | 0 |  | 0 |  | 0 | 04 | Including injected Chemical material |  | 0 | 38 | M16 | 0 |  | 0 | 0 | 0 | 0 | 0 | 0 |  | EA | EA | A03AD030 | A03AD030-00003
FALSE | S | A03AD030 Concrete Work Substructure Work Chemical Anchor Bolt | EA | A03AD030-00004 Concrete Work Substructure Work Chemical Anchor Bolt Including injected Chemical material M20 | A03AD030 | 00004 | A03AD030-00004 | AR | A03 | Concrete Work | AD | Substructure Work | 030 | Chemical Anchor Bolt |  | 0 |  | 0 |  | 0 |  | 0 |  | 0 | 04 | Including injected Chemical material |  | 0 | 39 | M20 | 0 |  | 0 | 0 | 0 | 0 | 0 | 0 |  | EA | EA | A03AD030 | A03AD030-00004
FALSE | S | A03AD030 Concrete Work Substructure Work Chemical Anchor Bolt | EA | A03AD030-00005 Concrete Work Substructure Work Chemical Anchor Bolt Including injected Chemical material M22 | A03AD030 | 00005 | A03AD030-00005 | AR | A03 | Concrete Work | AD | Substructure Work | 030 | Chemical Anchor Bolt |  | 0 |  | 0 |  | 0 |  | 0 |  | 0 | 04 | Including injected Chemical material |  | 0 | 40 | M22 | 0 |  | 0 | 0 | 0 | 0 | 0 | 0 |  | EA | EA | A03AD030 | A03AD030-00005
FALSE | S | A03AD030 Concrete Work Substructure Work Chemical Anchor Bolt | EA | A03AD030-00006 Concrete Work Substructure Work Chemical Anchor Bolt Including injected Chemical material M24 | A03AD030 | 00006 | A03AD030-00006 | AR | A03 | Concrete Work | AD | Substructure Work | 030 | Chemical Anchor Bolt |  | 0 |  | 0 |  | 0 |  | 0 |  | 0 | 04 | Including injected Chemical material |  | 0 | 41 | M24 | 0 |  | 0 | 0 | 0 | 0 | 0 | 0 |  | EA | EA | A03AD030 | A03AD030-00006
FALSE | S | A03AD031 Concrete Work Substructure Work Expansion Anchor Bolt | EA | A03AD031-00001 Concrete Work Substructure Work Expansion Anchor Bolt M10 | A03AD031 | 00001 | A03AD031-00001 | AR | A03 | Concrete Work | AD | Substructure Work | 031 | Expansion Anchor Bolt |  | 0 |  | 0 |  | 0 |  | 0 |  | 0 |  | 0 |  | 0 | 36 | M10 | 0 |  | 0 | 0 | 0 | 0 | 0 | 0 |  | EA | EA | A03AD031 | A03AD031-00001
FALSE | S | A03AD031 Concrete Work Substructure Work Expansion Anchor Bolt | EA | A03AD031-00002 Concrete Work Substructure Work Expansion Anchor Bolt M12 | A03AD031 | 00002 | A03AD031-00002 | AR | A03 | Concrete Work | AD | Substructure Work | 031 | Expansion Anchor Bolt |  | 0 |  | 0 |  | 0 |  | 0 |  | 0 |  | 0 |  | 0 | 37 | M12 | 0 |  | 0 | 0 | 0 | 0 | 0 | 0 |  | EA | EA | A03AD031 | A03AD031-00002
FALSE | S | A03AD031 Concrete Work Substructure Work Expansion Anchor Bolt | EA | A03AD031-00003 Concrete Work Substructure Work Expansion Anchor Bolt M16 | A03AD031 | 00003 | A03AD031-00003 | AR | A03 | Concrete Work | AD | Substructure Work | 031 | Expansion Anchor Bolt |  | 0 |  | 0 |  | 0 |  | 0 |  | 0 |  | 0 |  | 0 | 38 | M16 | 0 |  | 0 | 0 | 0 | 0 | 0 | 0 |  | EA | EA | A03AD031 | A03AD031-00003
FALSE | S | A03AD031 Concrete Work Substructure Work Expansion Anchor Bolt | EA | A03AD031-00004 Concrete Work Substructure Work Expansion Anchor Bolt M20 | A03AD031 | 00004 | A03AD031-00004 | AR | A03 | Concrete Work | AD | Substructure Work | 031 | Expansion Anchor Bolt |  | 0 |  | 0 |  | 0 |  | 0 |  | 0 |  | 0 |  | 0 | 39 | M20 | 0 |  | 0 | 0 | 0 | 0 | 0 | 0 |  | EA | EA | A03AD031 | A03AD031-00004
FALSE | S | A03AD031 Concrete Work Substructure Work Expansion Anchor Bolt | EA | A03AD031-00005 Concrete Work Substructure Work Expansion Anchor Bolt M22 | A03AD031 | 00005 | A03AD031-00005 | AR | A03 | Concrete Work | AD | Substructure Work | 031 | Expansion Anchor Bolt |  | 0 |  | 0 |  | 0 |  | 0 |  | 0 |  | 0 |  | 0 | 40 | M22 | 0 |  | 0 | 0 | 0 | 0 | 0 | 0 |  | EA | EA | A03AD031 | A03AD031-00005
FALSE | S | A03AD031 Concrete Work Substructure Work Expansion Anchor Bolt | EA | A03AD031-00006 Concrete Work Substructure Work Expansion Anchor Bolt M24 | A03AD031 | 00006 | A03AD031-00006 | AR | A03 | Concrete Work | AD | Substructure Work | 031 | Expansion Anchor Bolt |  | 0 |  | 0 |  | 0 |  | 0 |  | 0 |  | 0 |  | 0 | 41 | M24 | 0 |  | 0 | 0 | 0 | 0 | 0 | 0 |  | EA | EA | A03AD031 | A03AD031-00006
FALSE | G | A03AD032 Concrete Work Substructure Work Structural Concrete | M3 | A03AD032-00016 Concrete Work Substructure Work Structural Concrete Cement Type-1 35MPa ≤ F'c (Cylinder Strength) | A03AD032 | 00016 | A03AD032-00016 | AR | A03 | Concrete Work | AD | Substructure Work | 032 | Structural Concrete |  | 0 | 01 | Cement Type-1 | 13 | 35MPa ≤ F'c (Cylinder Strength) |  | 0 |  | 0 |  |  |  | 0 |  |  | 0 |  | 0 | 0 | 0 | 0 | 0 | 0 |  | M3 | M3 | A03AD032 | A03AD032-00016
FALSE | G | A03AD032 Concrete Work Substructure Work Structural Concrete | M3 | A03AD032-00017 Concrete Work Substructure Work Structural Concrete Cement Type-2 35MPa ≤ F'c (Cylinder Strength) | A03AD032 | 00017 | A03AD032-00017 | AR | A03 | Concrete Work | AD | Substructure Work | 032 | Structural Concrete |  | 0 | 02 | Cement Type-2 | 13 | 35MPa ≤ F'c (Cylinder Strength) |  | 0 |  | 0 |  |  |  | 0 |  |  | 0 |  | 0 | 0 | 0 | 0 | 0 | 0 |  | M3 | M3 | A03AD032 | A03AD032-00017
TRUE | G | A03AD032 Concrete Work Substructure Work Structural Concrete | M3 | A03AD032-00018 Concrete Work Substructure Work Structural Concrete Cement Type-5 35MPa ≤ F'c (Cylinder Strength) | A03AD032 | 00018 | A03AD032-00018 | AR | A03 | Concrete Work | AD | Substructure Work | 032 | Structural Concrete |  | 0 | 03 | Cement Type-5 | 13 | 35MPa ≤ F'c (Cylinder Strength) |  | 0 |  | 0 |  |  |  | 0 |  |  | 0 |  | 0 | 0 | 0 | 0 | 0 | 0 |  | M3 | M3 | A03AD032 | A03AD032-00018
FALSE | G | A03AD032 Concrete Work Substructure Work Structural Concrete | M3 | A03AD032-00019 Concrete Work Substructure Work Structural Concrete Cement Type-1 30MPa ≤ F'c (Cylinder Strength) < 35MPa | A03AD032 | 00019 | A03AD032-00019 | AR | A03 | Concrete Work | AD | Substructure Work | 032 | Structural Concrete |  | 0 | 01 | Cement Type-1 | 14 | 30MPa ≤ F'c (Cylinder Strength) < 35MPa |  | 0 |  | 0 |  |  |  | 0 |  |  | 0 |  | 0 | 0 | 0 | 0 | 0 | 0 |  | M3 | M3 | A03AD032 | A03AD032-00019
FALSE | G | A03AD032 Concrete Work Substructure Work Structural Concrete | M3 | A03AD032-00020 Concrete Work Substructure Work Structural Concrete Cement Type-2 30MPa ≤ F'c (Cylinder Strength) < 35MPa | A03AD032 | 00020 | A03AD032-00020 | AR | A03 | Concrete Work | AD | Substructure Work | 032 | Structural Concrete |  | 0 | 02 | Cement Type-2 | 14 | 30MPa ≤ F'c (Cylinder Strength) < 35MPa |  | 0 |  | 0 |  |  |  | 0 |  |  | 0 |  | 0 | 0 | 0 | 0 | 0 | 0 |  | M3 | M3 | A03AD032 | A03AD032-00020
FALSE | G | A03AD032 Concrete Work Substructure Work Structural Concrete | M3 | A03AD032-00021 Concrete Work Substructure Work Structural Concrete Cement Type-5 30MPa ≤ F'c (Cylinder Strength) < 35MPa | A03AD032 | 00021 | A03AD032-00021 | AR | A03 | Concrete Work | AD | Substructure Work | 032 | Structural Concrete |  | 0 | 03 | Cement Type-5 | 14 | 30MPa ≤ F'c (Cylinder Strength) < 35MPa |  | 0 |  | 0 |  |  |  | 0 |  |  | 0 |  | 0 | 0 | 0 | 0 | 0 | 0 |  | M3 | M3 | A03AD032 | A03AD032-00021
FALSE | G | A03AD032 Concrete Work Substructure Work Structural Concrete | M3 | A03AD032-00022 Concrete Work Substructure Work Structural Concrete Cement Type-1 25MPa ≤ F'c (Cylinder Strength) < 30MPa | A03AD032 | 00022 | A03AD032-00022 | AR | A03 | Concrete Work | AD | Substructure Work | 032 | Structural Concrete |  | 0 | 01 | Cement Type-1 | 15 | 25MPa ≤ F'c (Cylinder Strength) < 30MPa |  | 0 |  | 0 |  |  |  | 0 |  |  | 0 |  | 0 | 0 | 0 | 0 | 0 | 0 |  | M3 | M3 | A03AD032 | A03AD032-00022
FALSE | G | A03AD032 Concrete Work Substructure Work Structural Concrete | M3 | A03AD032-00023 Concrete Work Substructure Work Structural Concrete Cement Type-2 25MPa ≤ F'c (Cylinder Strength) < 30MPa | A03AD032 | 00023 | A03AD032-00023 | AR | A03 | Concrete Work | AD | Substructure Work | 032 | Structural Concrete |  | 0 | 02 | Cement Type-2 | 15 | 25MPa ≤ F'c (Cylinder Strength) < 30MPa |  | 0 |  | 0 |  |  |  | 0 |  |  | 0 |  | 0 | 0 | 0 | 0 | 0 | 0 |  | M3 | M3 | A03AD032 | A03AD032-00023
FALSE | G | A03AD032 Concrete Work Substructure Work Structural Concrete | M3 | A03AD032-00024 Concrete Work Substructure Work Structural Concrete Cement Type-5 25MPa ≤ F'c (Cylinder Strength) < 30MPa | A03AD032 | 00024 | A03AD032-00024 | AR | A03 | Concrete Work | AD | Substructure Work | 032 | Structural Concrete |  | 0 | 03 | Cement Type-5 | 15 | 25MPa ≤ F'c (Cylinder Strength) < 30MPa |  | 0 |  | 0 |  |  |  | 0 |  |  | 0 |  | 0 | 0 | 0 | 0 | 0 | 0 |  | M3 | M3 | A03AD032 | A03AD032-00024
FALSE | G | A03AD032 Concrete Work Substructure Work Structural Concrete | M3 | A03AD032-00025 Concrete Work Substructure Work Structural Concrete Cement Type-1 20MPa ≤ F'c (Cylinder Strength) < 25MPa | A03AD032 | 00025 | A03AD032-00025 | AR | A03 | Concrete Work | AD | Substructure Work | 032 | Structural Concrete |  | 0 | 01 | Cement Type-1 | 16 | 20MPa ≤ F'c (Cylinder Strength) < 25MPa |  | 0 |  | 0 |  |  |  | 0 |  |  | 0 |  | 0 | 0 | 0 | 0 | 0 | 0 |  | M3 | M3 | A03AD032 | A03AD032-00025
FALSE | G | A03AD032 Concrete Work Substructure Work Structural Concrete | M3 | A03AD032-00026 Concrete Work Substructure Work Structural Concrete Cement Type-2 20MPa ≤ F'c (Cylinder Strength) < 25MPa | A03AD032 | 00026 | A03AD032-00026 | AR | A03 | Concrete Work | AD | Substructure Work | 032 | Structural Concrete |  | 0 | 02 | Cement Type-2 | 16 | 20MPa ≤ F'c (Cylinder Strength) < 25MPa |  | 0 |  | 0 |  |  |  | 0 |  |  | 0 |  | 0 | 0 | 0 | 0 | 0 | 0 |  | M3 | M3 | A03AD032 | A03AD032-00026
FALSE | G | A03AD032 Concrete Work Substructure Work Structural Concrete | M3 | A03AD032-00027 Concrete Work Substructure Work Structural Concrete Cement Type-5 20MPa ≤ F'c (Cylinder Strength) < 25MPa | A03AD032 | 00027 | A03AD032-00027 | AR | A03 | Concrete Work | AD | Substructure Work | 032 | Structural Concrete |  | 0 | 03 | Cement Type-5 | 16 | 20MPa ≤ F'c (Cylinder Strength) < 25MPa |  | 0 |  | 0 |  |  |  | 0 |  |  | 0 |  | 0 | 0 | 0 | 0 | 0 | 0 |  | M3 | M3 | A03AD032 | A03AD032-00027
FALSE | G | A03AD032 Concrete Work Substructure Work Structural Concrete | M3 | A03AD032-00028 Concrete Work Substructure Work Structural Concrete Cement Type-1 F'c (Cylinder Strength) < 20MPa | A03AD032 | 00028 | A03AD032-00028 | AR | A03 | Concrete Work | AD | Substructure Work | 032 | Structural Concrete |  | 0 | 01 | Cement Type-1 | 17 | F'c (Cylinder Strength) < 20MPa |  | 0 |  | 0 |  |  |  | 0 |  |  | 0 |  | 0 | 0 | 0 | 0 | 0 | 0 |  | M3 | M3 | A03AD032 | A03AD032-00028
FALSE | G | A03AD032 Concrete Work Substructure Work Structural Concrete | M3 | A03AD032-00029 Concrete Work Substructure Work Structural Concrete Cement Type-2 F'c (Cylinder Strength) < 20MPa | A03AD032 | 00029 | A03AD032-00029 | AR | A03 | Concrete Work | AD | Substructure Work | 032 | Structural Concrete |  | 0 | 02 | Cement Type-2 | 17 | F'c (Cylinder Strength) < 20MPa |  | 0 |  | 0 |  |  |  | 0 |  |  | 0 |  | 0 | 0 | 0 | 0 | 0 | 0 |  | M3 | M3 | A03AD032 | A03AD032-00029
FALSE | G | A03AD032 Concrete Work Substructure Work Structural Concrete | M3 | A03AD032-00030 Concrete Work Substructure Work Structural Concrete Cement Type-5 F'c (Cylinder Strength) < 20MPa | A03AD032 | 00030 | A03AD032-00030 | AR | A03 | Concrete Work | AD | Substructure Work | 032 | Structural Concrete |  | 0 | 03 | Cement Type-5 | 17 | F'c (Cylinder Strength) < 20MPa |  | 0 |  | 0 |  |  |  | 0 |  |  | 0 |  | 0 | 0 | 0 | 0 | 0 | 0 |  | M3 | M3 | A03AD032 | A03AD032-00030
FALSE | G | A03AD033 Concrete Work Substructure Work Colored Concrete | M3 | A03AD033-00016 Concrete Work Substructure Work Colored Concrete Cement Type-1 35MPa ≤ F'c (Cylinder Strength) | A03AD033 | 00016 | A03AD033-00016 | AR | A03 | Concrete Work | AD | Substructure Work | 033 | Colored Concrete |  | 0 | 01 | Cement Type-1 | 13 | 35MPa ≤ F'c (Cylinder Strength) |  | 0 |  | 0 |  |  |  | 0 |  |  | 0 |  | 0 | 0 | 0 | 0 | 0 | 0 |  | M3 | M3 | A03AD033 | A03AD033-00016
FALSE | G | A03AD033 Concrete Work Substructure Work Colored Concrete | M3 | A03AD033-00017 Concrete Work Substructure Work Colored Concrete Cement Type-2 35MPa ≤ F'c (Cylinder Strength) | A03AD033 | 00017 | A03AD033-00017 | AR | A03 | Concrete Work | AD | Substructure Work | 033 | Colored Concrete |  | 0 | 02 | Cement Type-2 | 13 | 35MPa ≤ F'c (Cylinder Strength) |  | 0 |  | 0 |  |  |  | 0 |  |  | 0 |  | 0 | 0 | 0 | 0 | 0 | 0 |  | M3 | M3 | A03AD033 | A03AD033-00017
FALSE | G | A03AD033 Concrete Work Substructure Work Colored Concrete | M3 | A03AD033-00018 Concrete Work Substructure Work Colored Concrete Cement Type-5 35MPa ≤ F'c (Cylinder Strength) | A03AD033 | 00018 | A03AD033-00018 | AR | A03 | Concrete Work | AD | Substructure Work | 033 | Colored Concrete |  | 0 | 03 | Cement Type-5 | 13 | 35MPa ≤ F'c (Cylinder Strength) |  | 0 |  | 0 |  |  |  | 0 |  |  | 0 |  | 0 | 0 | 0 | 0 | 0 | 0 |  | M3 | M3 | A03AD033 | A03AD033-00018
FALSE | G | A03AD033 Concrete Work Substructure Work Colored Concrete | M3 | A03AD033-00019 Concrete Work Substructure Work Colored Concrete Cement Type-1 30MPa ≤ F'c (Cylinder Strength) < 35MPa | A03AD033 | 00019 | A03AD033-00019 | AR | A03 | Concrete Work | AD | Substructure Work | 033 | Colored Concrete |  | 0 | 01 | Cement Type-1 | 14 | 30MPa ≤ F'c (Cylinder Strength) < 35MPa |  | 0 |  | 0 |  |  |  | 0 |  |  | 0 |  | 0 | 0 | 0 | 0 | 0 | 0 |  | M3 | M3 | A03AD033 | A03AD033-00019
FALSE | G | A03AD033 Concrete Work Substructure Work Colored Concrete | M3 | A03AD033-00020 Concrete Work Substructure Work Colored Concrete Cement Type-2 30MPa ≤ F'c (Cylinder Strength) < 35MPa | A03AD033 | 00020 | A03AD033-00020 | AR | A03 | Concrete Work | AD | Substructure Work | 033 | Colored Concrete |  | 0 | 02 | Cement Type-2 | 14 | 30MPa ≤ F'c (Cylinder Strength) < 35MPa |  | 0 |  | 0 |  |  |  | 0 |  |  | 0 |  | 0 | 0 | 0 | 0 | 0 | 0 |  | M3 | M3 | A03AD033 | A03AD033-00020
FALSE | G | A03AD033 Concrete Work Substructure Work Colored Concrete | M3 | A03AD033-00021 Concrete Work Substructure Work Colored Concrete Cement Type-5 30MPa ≤ F'c (Cylinder Strength) < 35MPa | A03AD033 | 00021 | A03AD033-00021 | AR | A03 | Concrete Work | AD | Substructure Work | 033 | Colored Concrete |  | 0 | 03 | Cement Type-5 | 14 | 30MPa ≤ F'c (Cylinder Strength) < 35MPa |  | 0 |  | 0 |  |  |  | 0 |  |  | 0 |  | 0 | 0 | 0 | 0 | 0 | 0 |  | M3 | M3 | A03AD033 | A03AD033-00021
FALSE | G | A03AD033 Concrete Work Substructure Work Colored Concrete | M3 | A03AD033-00022 Concrete Work Substructure Work Colored Concrete Cement Type-1 25MPa ≤ F'c (Cylinder Strength) < 30MPa | A03AD033 | 00022 | A03AD033-00022 | AR | A03 | Concrete Work | AD | Substructure Work | 033 | Colored Concrete |  | 0 | 01 | Cement Type-1 | 15 | 25MPa ≤ F'c (Cylinder Strength) < 30MPa |  | 0 |  | 0 |  |  |  | 0 |  |  | 0 |  | 0 | 0 | 0 | 0 | 0 | 0 |  | M3 | M3 | A03AD033 | A03AD033-00022
FALSE | G | A03AD033 Concrete Work Substructure Work Colored Concrete | M3 | A03AD033-00023 Concrete Work Substructure Work Colored Concrete Cement Type-2 25MPa ≤ F'c (Cylinder Strength) < 30MPa | A03AD033 | 00023 | A03AD033-00023 | AR | A03 | Concrete Work | AD | Substructure Work | 033 | Colored Concrete |  | 0 | 02 | Cement Type-2 | 15 | 25MPa ≤ F'c (Cylinder Strength) < 30MPa |  | 0 |  | 0 |  |  |  | 0 |  |  | 0 |  | 0 | 0 | 0 | 0 | 0 | 0 |  | M3 | M3 | A03AD033 | A03AD033-00023
FALSE | G | A03AD033 Concrete Work Substructure Work Colored Concrete | M3 | A03AD033-00024 Concrete Work Substructure Work Colored Concrete Cement Type-5 25MPa ≤ F'c (Cylinder Strength) < 30MPa | A03AD033 | 00024 | A03AD033-00024 | AR | A03 | Concrete Work | AD | Substructure Work | 033 | Colored Concrete |  | 0 | 03 | Cement Type-5 | 15 | 25MPa ≤ F'c (Cylinder Strength) < 30MPa |  | 0 |  | 0 |  |  |  | 0 |  |  | 0 |  | 0 | 0 | 0 | 0 | 0 | 0 |  | M3 | M3 | A03AD033 | A03AD033-00024
FALSE | G | A03AD033 Concrete Work Substructure Work Colored Concrete | M3 | A03AD033-00025 Concrete Work Substructure Work Colored Concrete Cement Type-1 20MPa ≤ F'c (Cylinder Strength) < 25MPa | A03AD033 | 00025 | A03AD033-00025 | AR | A03 | Concrete Work | AD | Substructure Work | 033 | Colored Concrete |  | 0 | 01 | Cement Type-1 | 16 | 20MPa ≤ F'c (Cylinder Strength) < 25MPa |  | 0 |  | 0 |  |  |  | 0 |  |  | 0 |  | 0 | 0 | 0 | 0 | 0 | 0 |  | M3 | M3 | A03AD033 | A03AD033-00025
FALSE | G | A03AD033 Concrete Work Substructure Work Colored Concrete | M3 | A03AD033-00026 Concrete Work Substructure Work Colored Concrete Cement Type-2 20MPa ≤ F'c (Cylinder Strength) < 25MPa | A03AD033 | 00026 | A03AD033-00026 | AR | A03 | Concrete Work | AD | Substructure Work | 033 | Colored Concrete |  | 0 | 02 | Cement Type-2 | 16 | 20MPa ≤ F'c (Cylinder Strength) < 25MPa |  | 0 |  | 0 |  |  |  | 0 |  |  | 0 |  | 0 | 0 | 0 | 0 | 0 | 0 |  | M3 | M3 | A03AD033 | A03AD033-00026
FALSE | G | A03AD033 Concrete Work Substructure Work Colored Concrete | M3 | A03AD033-00027 Concrete Work Substructure Work Colored Concrete Cement Type-5 20MPa ≤ F'c (Cylinder Strength) < 25MPa | A03AD033 | 00027 | A03AD033-00027 | AR | A03 | Concrete Work | AD | Substructure Work | 033 | Colored Concrete |  | 0 | 03 | Cement Type-5 | 16 | 20MPa ≤ F'c (Cylinder Strength) < 25MPa |  | 0 |  | 0 |  |  |  | 0 |  |  | 0 |  | 0 | 0 | 0 | 0 | 0 | 0 |  | M3 | M3 | A03AD033 | A03AD033-00027
FALSE | G | A03AD033 Concrete Work Substructure Work Colored Concrete | M3 | A03AD033-00028 Concrete Work Substructure Work Colored Concrete Cement Type-1 F'c (Cylinder Strength) < 20MPa | A03AD033 | 00028 | A03AD033-00028 | AR | A03 | Concrete Work | AD | Substructure Work | 033 | Colored Concrete |  | 0 | 01 | Cement Type-1 | 17 | F'c (Cylinder Strength) < 20MPa |  | 0 |  | 0 |  |  |  | 0 |  |  | 0 |  | 0 | 0 | 0 | 0 | 0 | 0 |  | M3 | M3 | A03AD033 | A03AD033-00028
FALSE | G | A03AD033 Concrete Work Substructure Work Colored Concrete | M3 | A03AD033-00029 Concrete Work Substructure Work Colored Concrete Cement Type-2 F'c (Cylinder Strength) < 20MPa | A03AD033 | 00029 | A03AD033-00029 | AR | A03 | Concrete Work | AD | Substructure Work | 033 | Colored Concrete |  | 0 | 02 | Cement Type-2 | 17 | F'c (Cylinder Strength) < 20MPa |  | 0 |  | 0 |  |  |  | 0 |  |  | 0 |  | 0 | 0 | 0 | 0 | 0 | 0 |  | M3 | M3 | A03AD033 | A03AD033-00029
FALSE | G | A03AD033 Concrete Work Substructure Work Colored Concrete | M3 | A03AD033-00030 Concrete Work Substructure Work Colored Concrete Cement Type-5 F'c (Cylinder Strength) < 20MPa | A03AD033 | 00030 | A03AD033-00030 | AR | A03 | Concrete Work | AD | Substructure Work | 033 | Colored Concrete |  | 0 | 03 | Cement Type-5 | 17 | F'c (Cylinder Strength) < 20MPa |  | 0 |  | 0 |  |  |  | 0 |  |  | 0 |  | 0 | 0 | 0 | 0 | 0 | 0 |  | M3 | M3 | A03AD033 | A03AD033-00030
FALSE | G | A03AD034 Concrete Work Substructure Work Lean Concrete (including Form work) | M3 | A03AD034-00010 Concrete Work Substructure Work Lean Concrete (including Form work) Cement Type-1 15MPa ≤ F'c (Cylinder Strength) < 20MPa | A03AD034 | 00010 | A03AD034-00010 | AR | A03 | Concrete Work | AD | Substructure Work | 034 | Lean Concrete (including Form work) |  | 0 | 01 | Cement Type-1 | 18 | 15MPa ≤ F'c (Cylinder Strength) < 20MPa |  | 0 |  | 0 |  |  |  | 0 |  |  | 0 |  | 0 | 0 | 0 | 0 | 0 | 0 |  | M3 | M3 | A03AD034 | A03AD034-00010
FALSE | G | A03AD034 Concrete Work Substructure Work Lean Concrete (including Form work) | M3 | A03AD034-00011 Concrete Work Substructure Work Lean Concrete (including Form work) Cement Type-2 15MPa ≤ F'c (Cylinder Strength) < 20MPa | A03AD034 | 00011 | A03AD034-00011 | AR | A03 | Concrete Work | AD | Substructure Work | 034 | Lean Concrete (including Form work) |  | 0 | 02 | Cement Type-2 | 18 | 15MPa ≤ F'c (Cylinder Strength) < 20MPa |  | 0 |  | 0 |  |  |  | 0 |  |  | 0 |  | 0 | 0 | 0 | 0 | 0 | 0 |  | M3 | M3 | A03AD034 | A03AD034-00011
FALSE | G | A03AD034 Concrete Work Substructure Work Lean Concrete (including Form work) | M3 | A03AD034-00012 Concrete Work Substructure Work Lean Concrete (including Form work) Cement Type-5 15MPa ≤ F'c (Cylinder Strength) < 20MPa | A03AD034 | 00012 | A03AD034-00012 | AR | A03 | Concrete Work | AD | Substructure Work | 034 | Lean Concrete (including Form work) |  | 0 | 03 | Cement Type-5 | 18 | 15MPa ≤ F'c (Cylinder Strength) < 20MPa |  | 0 |  | 0 |  | 0 |  | 0 |  | 0 | 0 |  | 0 | 0 | 0 | 0 | 0 | 0 |  | M3 | M3 | A03AD034 | A03AD034-00012
TRUE | G | A03AD034 Concrete Work Substructure Work Lean Concrete (including Form work) | M3 | A03AD034-00013 Concrete Work Substructure Work Lean Concrete (including Form work) Cement Type-1 10MPa ≤ F'c (Cylinder Strength) < 15MPa | A03AD034 | 00013 | A03AD034-00013 | AR | A03 | Concrete Work | AD | Substructure Work | 034 | Lean Concrete (including Form work) |  | 0 | 01 | Cement Type-1 | 19 | 10MPa ≤ F'c (Cylinder Strength) < 15MPa |  | 0 |  | 0 |  | 0 |  | 0 |  | 0 | 0 |  | 0 | 0 | 0 | 0 | 0 | 0 |  | M3 | M3 | A03AD034 | A03AD034-00013
FALSE | G | A03AD034 Concrete Work Substructure Work Lean Concrete (including Form work) | M3 | A03AD034-00014 Concrete Work Substructure Work Lean Concrete (including Form work) Cement Type-2 10MPa ≤ F'c (Cylinder Strength) < 15MPa | A03AD034 | 00014 | A03AD034-00014 | AR | A03 | Concrete Work | AD | Substructure Work | 034 | Lean Concrete (including Form work) |  | 0 | 02 | Cement Type-2 | 19 | 10MPa ≤ F'c (Cylinder Strength) < 15MPa |  | 0 |  | 0 |  | 0 |  | 0 |  | 0 | 0 |  | 0 | 0 | 0 | 0 | 0 | 0 |  | M3 | M3 | A03AD034 | A03AD034-00014
FALSE | G | A03AD034 Concrete Work Substructure Work Lean Concrete (including Form work) | M3 | A03AD034-00015 Concrete Work Substructure Work Lean Concrete (including Form work) Cement Type-5 10MPa ≤ F'c (Cylinder Strength) < 15MPa | A03AD034 | 00015 | A03AD034-00015 | AR | A03 | Concrete Work | AD | Substructure Work | 034 | Lean Concrete (including Form work) |  | 0 | 03 | Cement Type-5 | 19 | 10MPa ≤ F'c (Cylinder Strength) < 15MPa |  | 0 |  | 0 |  | 0 |  | 0 |  | 0 | 0 |  | 0 | 0 | 0 | 0 | 0 | 0 |  | M3 | M3 | A03AD034 | A03AD034-00015
FALSE | G | A03AD034 Concrete Work Substructure Work Lean Concrete (including Form work) | M3 | A03AD034-00016 Concrete Work Substructure Work Lean Concrete (including Form work) Cement Type-1 F'c (Cylinder Strength) < 10MPa | A03AD034 | 00016 | A03AD034-00016 | AR | A03 | Concrete Work | AD | Substructure Work | 034 | Lean Concrete (including Form work) |  | 0 | 01 | Cement Type-1 | 20 | F'c (Cylinder Strength) < 10MPa |  | 0 |  | 0 |  | 0 |  | 0 |  | 0 | 0 |  | 0 | 0 | 0 | 0 | 0 | 0 |  | M3 | M3 | A03AD034 | A03AD034-00016
FALSE | G | A03AD034 Concrete Work Substructure Work Lean Concrete (including Form work) | M3 | A03AD034-00017 Concrete Work Substructure Work Lean Concrete (including Form work) Cement Type-2 F'c (Cylinder Strength) < 10MPa | A03AD034 | 00017 | A03AD034-00017 | AR | A03 | Concrete Work | AD | Substructure Work | 034 | Lean Concrete (including Form work) |  | 0 | 02 | Cement Type-2 | 20 | F'c (Cylinder Strength) < 10MPa |  | 0 |  | 0 |  | 0 |  | 0 |  | 0 | 0 |  | 0 | 0 | 0 | 0 | 0 | 0 |  | M3 | M3 | A03AD034 | A03AD034-00017
FALSE | G | A03AD034 Concrete Work Substructure Work Lean Concrete (including Form work) | M3 | A03AD034-00018 Concrete Work Substructure Work Lean Concrete (including Form work) Cement Type-5 F'c (Cylinder Strength) < 10MPa | A03AD034 | 00018 | A03AD034-00018 | AR | A03 | Concrete Work | AD | Substructure Work | 034 | Lean Concrete (including Form work) |  | 0 | 03 | Cement Type-5 | 20 | F'c (Cylinder Strength) < 10MPa |  | 0 |  | 0 |  | 0 |  | 0 |  | 0 | 0 |  | 0 | 0 | 0 | 0 | 0 | 0 |  | M3 | M3 | A03AD034 | A03AD034-00018
TRUE | G | A03AD035 Concrete Work Substructure Work Form Work (3 times in use) | M2 | A03AD035-00001 Concrete Work Substructure Work Form Work (3 times in use) Flat Form Dressed Lumber, Plywood or Steel Form(Wood Planks are not Allowed) incl. Chamfer | A03AD035 | 00001 | A03AD035-00001 | AR | A03 | Concrete Work | AD | Substructure Work | 035 | Form Work (3 times in use) | 25 | Flat Form |  | 0 |  | 0 |  | 0 |  | 0 | 05 | Dressed Lumber, Plywood or Steel Form(Wood Planks are not Allowed) incl. Chamfer |  | 0 |  |  | 0 |  | 0 | 0 | 0 | 0 | 0 | 0 |  | M2 | M2 | A03AD035 | A03AD035-00001
FALSE | G | A03AD035 Concrete Work Substructure Work Form Work (3 times in use) | M2 | A03AD035-00002 Concrete Work Substructure Work Form Work (3 times in use) Circular Form Dressed Lumber, Plywood or Steel Form(Wood Planks are not Allowed) incl. Chamfer | A03AD035 | 00002 | A03AD035-00002 | AR | A03 | Concrete Work | AD | Substructure Work | 035 | Form Work (3 times in use) | 26 | Circular Form |  | 0 |  | 0 |  | 0 |  | 0 | 05 | Dressed Lumber, Plywood or Steel Form(Wood Planks are not Allowed) incl. Chamfer |  | 0 |  |  | 0 |  | 0 | 0 | 0 | 0 | 0 | 0 |  | M2 | M2 | A03AD035 | A03AD035-00002
TRUE | G | A03AD036 Concrete Work Substructure Work Form Work (1 time in use) | M2 | A03AD036-00001 Concrete Work Substructure Work Form Work (1 time in use) Flat Form Dressed Lumber, Plywood or Steel Form(Wood Planks are not Allowed) incl. Chamfer | A03AD036 | 00001 | A03AD036-00001 | AR | A03 | Concrete Work | AD | Substructure Work | 036 | Form Work (1 time in use) | 25 | Flat Form |  | 0 |  | 0 |  | 0 |  | 0 | 05 | Dressed Lumber, Plywood or Steel Form(Wood Planks are not Allowed) incl. Chamfer |  | 0 |  |  | 0 |  | 0 | 0 | 0 | 0 | 0 | 0 |  | M2 | M2 | A03AD036 | A03AD036-00001
FALSE | G | A03AD036 Concrete Work Substructure Work Form Work (1 time in use) | M2 | A03AD036-00002 Concrete Work Substructure Work Form Work (1 time in use) Circular Form Dressed Lumber, Plywood or Steel Form(Wood Planks are not Allowed) incl. Chamfer | A03AD036 | 00002 | A03AD036-00002 | AR | A03 | Concrete Work | AD | Substructure Work | 036 | Form Work (1 time in use) | 26 | Circular Form |  | 0 |  | 0 |  | 0 |  | 0 | 05 | Dressed Lumber, Plywood or Steel Form(Wood Planks are not Allowed) incl. Chamfer |  | 0 |  |  | 0 |  | 0 | 0 | 0 | 0 | 0 | 0 |  | M2 | M2 | A03AD036 | A03AD036-00002
FALSE | G | A03AD037 Concrete Work Substructure Work Rebar Work | TON | A03AD037-00001 Concrete Work Substructure Work Rebar Work Deformed Bar (Non-Coat.) Fy>470MPa | A03AD037 | 00001 | A03AD037-00001 | AR | A03 | Concrete Work | AD | Substructure Work | 037 | Rebar Work | 27 | Deformed Bar (Non-Coat.) |  | 0 | 09 | Fy>470MPa |  | 0 |  | 0 |  |  |  | 0 |  |  | 0 |  | 0 | 0 | 0 | 0 | 0 | 0 |  | TON | TON | A03AD037 | A03AD037-00001
TRUE | G | A03AD037 Concrete Work Substructure Work Rebar Work | TON | A03AD037-00002 Concrete Work Substructure Work Rebar Work Deformed Bar (Non-Coat.) 400MPa<Fy≤470MPa | A03AD037 | 00002 | A03AD037-00002 | AR | A03 | Concrete Work | AD | Substructure Work | 037 | Rebar Work | 27 | Deformed Bar (Non-Coat.) |  | 0 | 10 | 400MPa<Fy≤470MPa |  | 0 |  | 0 |  |  |  | 0 |  |  | 0 |  | 0 | 0 | 0 | 0 | 0 | 0 |  | TON | TON | A03AD037 | A03AD037-00002
FALSE | G | A03AD037 Concrete Work Substructure Work Rebar Work | TON | A03AD037-00003 Concrete Work Substructure Work Rebar Work Deformed Bar (Non-Coat.) 300MPa<Fy≤400MPa | A03AD037 | 00003 | A03AD037-00003 | AR | A03 | Concrete Work | AD | Substructure Work | 037 | Rebar Work | 27 | Deformed Bar (Non-Coat.) |  | 0 | 11 | 300MPa<Fy≤400MPa |  | 0 |  | 0 |  |  |  | 0 |  |  | 0 |  | 0 | 0 | 0 | 0 | 0 | 0 |  | TON | TON | A03AD037 | A03AD037-00003
FALSE | G | A03AD037 Concrete Work Substructure Work Rebar Work | TON | A03AD037-00004 Concrete Work Substructure Work Rebar Work Deformed Bar (Non-Coat.) Fy≤300MPa | A03AD037 | 00004 | A03AD037-00004 | AR | A03 | Concrete Work | AD | Substructure Work | 037 | Rebar Work | 27 | Deformed Bar (Non-Coat.) |  | 0 | 12 | Fy≤300MPa |  | 0 |  | 0 |  |  |  | 0 |  |  | 0 |  | 0 | 0 | 0 | 0 | 0 | 0 |  | TON | TON | A03AD037 | A03AD037-00004
FALSE | G | A03AD037 Concrete Work Substructure Work Rebar Work | TON | A03AD037-00005 Concrete Work Substructure Work Rebar Work Deformed Bar (Epoxy Coat.) Fy>470MPa | A03AD037 | 00005 | A03AD037-00005 | AR | A03 | Concrete Work | AD | Substructure Work | 037 | Rebar Work | 28 | Deformed Bar (Epoxy Coat.) |  | 0 | 09 | Fy>470MPa |  | 0 |  | 0 |  |  |  | 0 |  |  | 0 |  | 0 | 0 | 0 | 0 | 0 | 0 |  | TON | TON | A03AD037 | A03AD037-00005
TRUE | G | A03AD037 Concrete Work Substructure Work Rebar Work | TON | A03AD037-00006 Concrete Work Substructure Work Rebar Work Deformed Bar (Epoxy Coat.) 400MPa<Fy≤470MPa | A03AD037 | 00006 | A03AD037-00006 | AR | A03 | Concrete Work | AD | Substructure Work | 037 | Rebar Work | 28 | Deformed Bar (Epoxy Coat.) |  | 0 | 10 | 400MPa<Fy≤470MPa |  | 0 |  | 0 |  |  |  | 0 |  |  | 0 |  | 0 | 0 | 0 | 0 | 0 | 0 |  | TON | TON | A03AD037 | A03AD037-00006
FALSE | G | A03AD037 Concrete Work Substructure Work Rebar Work | TON | A03AD037-00007 Concrete Work Substructure Work Rebar Work Deformed Bar (Epoxy Coat.) 300MPa<Fy≤400MPa | A03AD037 | 00007 | A03AD037-00007 | AR | A03 | Concrete Work | AD | Substructure Work | 037 | Rebar Work | 28 | Deformed Bar (Epoxy Coat.) |  | 0 | 11 | 300MPa<Fy≤400MPa |  | 0 |  | 0 |  |  |  | 0 |  |  | 0 |  | 0 | 0 | 0 | 0 | 0 | 0 |  | TON | TON | A03AD037 | A03AD037-00007
FALSE | G | A03AD037 Concrete Work Substructure Work Rebar Work | TON | A03AD037-00008 Concrete Work Substructure Work Rebar Work Deformed Bar (Epoxy Coat.) Fy≤300MPa | A03AD037 | 00008 | A03AD037-00008 | AR | A03 | Concrete Work | AD | Substructure Work | 037 | Rebar Work | 28 | Deformed Bar (Epoxy Coat.) |  | 0 | 12 | Fy≤300MPa |  | 0 |  | 0 |  |  |  | 0 |  |  | 0 |  | 0 | 0 | 0 | 0 | 0 | 0 |  | TON | TON | A03AD037 | A03AD037-00008
TRUE | S | A03AD038 Concrete Work Substructure Work Welded Wire Fabric | M2 | A03AD038-00001 Concrete Work Substructure Work Welded Wire Fabric DIA≤6mm | A03AD038 | 00001 | A03AD038-00001 | AR | A03 | Concrete Work | AD | Substructure Work | 038 | Welded Wire Fabric |  | 0 |  | 0 |  | 0 |  | 0 |  | 0 |  |  |  | 0 | 53 | DIA≤6mm | 0 | Mesh Size=DIA( )mm x ( )mm x ( )mm | 0 | 0 | 0 | 0 | 0 | 0 |  | M2 | M2 | A03AD038 | A03AD038-00001
FALSE | S | A03AD038 Concrete Work Substructure Work Welded Wire Fabric | M2 | A03AD038-00002 Concrete Work Substructure Work Welded Wire Fabric DIA>6mm | A03AD038 | 00002 | A03AD038-00002 | AR | A03 | Concrete Work | AD | Substructure Work | 038 | Welded Wire Fabric |  | 0 |  | 0 |  | 0 |  | 0 |  | 0 |  |  |  | 0 | 54 | DIA>6mm | 0 | Mesh Size=DIA( )mm x ( )mm x ( )mm | 0 | 0 | 0 | 0 | 0 | 0 |  | M2 | M2 | A03AD038 | A03AD038-00002
FALSE | S | A03AD039 Concrete Work Substructure Work Expansion Joint (Exposed Type) | M | A03AD039-00001 Concrete Work Substructure Work Expansion Joint (Exposed Type) w/ Flexible Joint Filler, Sealant, Dowel Bar w/ PVC Sleeve | A03AD039 | 00001 | A03AD039-00001 | AR | A03 | Concrete Work | AD | Substructure Work | 039 | Expansion Joint (Exposed Type) |  | 0 |  | 0 |  | 0 |  | 0 |  | 0 | 06 | w/ Flexible Joint Filler, Sealant, Dowel Bar w/ PVC Sleeve |  | 0 |  | 0 | 0 | THK=( )mm | 0 | 0 | 0 | 0 | 0 | 0 |  | M | M | A03AD039 | A03AD039-00001
FALSE | S | A03AD040 Concrete Work Substructure Work Expansion Joint (w/ Aluminum Cover) | M | A03AD040-00001 Concrete Work Substructure Work Expansion Joint (w/ Aluminum Cover) w/ Flexible Joint Filler, Sealant, Aluminum Flashing Cover w/ Fixing Accessories | A03AD040 | 00001 | A03AD040-00001 | AR | A03 | Concrete Work | AD | Substructure Work | 040 | Expansion Joint (w/ Aluminum Cover) |  | 0 |  | 0 |  | 0 |  | 0 |  | 0 | 07 | w/ Flexible Joint Filler, Sealant, Aluminum Flashing Cover w/ Fixing Accessories |  | 0 |  | 0 | 0 | THK=( )mm | 0 | 0 | 0 | 0 | 0 | 0 |  | M | M | A03AD040 | A03AD040-00001
FALSE | S | A03AD041 Concrete Work Substructure Work Expansion Joint (w/ Galvanized Steel Cover) | M | A03AD041-00001 Concrete Work Substructure Work Expansion Joint (w/ Galvanized Steel Cover) w/ Flexible Joint Filler, Sealant, Galv. Steel Cover w/ Galv. Steel Angle, Fixing Accessories | A03AD041 | 00001 | A03AD041-00001 | AR | A03 | Concrete Work | AD | Substructure Work | 041 | Expansion Joint (w/ Galvanized Steel Cover) |  | 0 |  | 0 |  | 0 |  | 0 |  | 0 | 08 | w/ Flexible Joint Filler, Sealant, Galv. Steel Cover w/ Galv. Steel Angle, Fixing Accessories |  | 0 |  | 0 | 0 | THK=( )mm | 0 | 0 | 0 | 0 | 0 | 0 |  | M | M | A03AD041 | A03AD041-00001
FALSE | S | A03AD042 Concrete Work Substructure Work Expansion Joint (w/ Stainless Steel Cover) | M | A03AD042-00001 Concrete Work Substructure Work Expansion Joint (w/ Stainless Steel Cover) w/ Flexible Joint Filler, Sealant, SST Flashing Cover w/ Fixing Accessories | A03AD042 | 00001 | A03AD042-00001 | AR | A03 | Concrete Work | AD | Substructure Work | 042 | Expansion Joint (w/ Stainless Steel Cover) |  | 0 |  | 0 |  | 0 |  | 0 |  | 0 | 09 | w/ Flexible Joint Filler, Sealant, SST Flashing Cover w/ Fixing Accessories |  | 0 |  | 0 | 0 | THK=( )mm | 0 | 0 | 0 | 0 | 0 | 0 |  | M | M | A03AD042 | A03AD042-00001
TRUE | S | A03AD043 Concrete Work Substructure Work Expansion Joint (w/ Ready-Made Cover) | M | A03AD043-00001 Concrete Work Substructure Work Expansion Joint (w/ Ready-Made Cover) w/ Flexible Joint Filler, Sealant, Ready-Made Cover Profile w/ Fixing Accessories | A03AD043 | 00001 | A03AD043-00001 | AR | A03 | Concrete Work | AD | Substructure Work | 043 | Expansion Joint (w/ Ready-Made Cover) |  | 0 |  | 0 |  | 0 |  | 0 |  | 0 | 10 | w/ Flexible Joint Filler, Sealant, Ready-Made Cover Profile w/ Fixing Accessories |  | 0 |  | 0 | 0 | THK=( )mm | 0 | 0 | 0 | 0 | 0 | 0 |  | M | M | A03AD043 | A03AD043-00001
TRUE | S | A03AD044 Concrete Work Substructure Work Isolation Joint (Separation Joint) | M | A03AD044-00001 Concrete Work Substructure Work Isolation Joint (Separation Joint) w/ Flexible Joint Filler, Sealant | A03AD044 | 00001 | A03AD044-00001 | AR | A03 | Concrete Work | AD | Substructure Work | 044 | Isolation Joint (Separation Joint) |  | 0 |  | 0 |  | 0 |  | 0 |  | 0 | 11 | w/ Flexible Joint Filler, Sealant |  | 0 |  | 0 | 0 | THK=( )mm | 0 | 0 | 0 | 0 | 0 | 0 |  | M | M | A03AD044 | A03AD044-00001
FALSE | S | A03AD045 Concrete Work Substructure Work Control Joint | M | A03AD045-00001 Concrete Work Substructure Work Control Joint w/ Joint Sealant, Backstop | A03AD045 | 00001 | A03AD045-00001 | AR | A03 | Concrete Work | AD | Substructure Work | 045 | Control Joint |  | 0 |  | 0 |  | 0 |  | 0 |  | 0 | 12 | w/ Joint Sealant, Backstop |  | 0 |  | 0 | 0 | Saw Cut: W( )mm x D( )mm | 0 | 0 | 0 | 0 | 0 | 0 |  | M | M | A03AD045 | A03AD045-00001
FALSE | S | A03AD045 Concrete Work Substructure Work Control Joint | M | A03AD045-00002 Concrete Work Substructure Work Control Joint w/ Joint Sealant, Backstop, Bottom Crack Inducer | A03AD045 | 00002 | A03AD045-00002 | AR | A03 | Concrete Work | AD | Substructure Work | 045 | Control Joint |  | 0 |  | 0 |  | 0 |  | 0 |  | 0 | 13 | w/ Joint Sealant, Backstop, Bottom Crack Inducer |  | 0 |  | 0 | 0 | Saw Cut: W( )mm x D( )mm | 0 | 0 | 0 | 0 | 0 | 0 |  | M | M | A03AD045 | A03AD045-00002
TRUE | S | A03AD046 Concrete Work Substructure Work Water Stop | M | A03AD046-00001 Concrete Work Substructure Work Water Stop PVC Type | A03AD046 | 00001 | A03AD046-00001 | AR | A03 | Concrete Work | AD | Substructure Work | 046 | Water Stop | 29 | PVC Type |  | 0 |  | 0 |  | 0 |  | 0 |  |  |  | 0 |  | 0 | 0 | W=( )mm | 0 | 0 | 0 | 0 | 0 | 0 |  | M | M | A03AD046 | A03AD046-00001
FALSE | S | A03AD046 Concrete Work Substructure Work Water Stop | M | A03AD046-00002 Concrete Work Substructure Work Water Stop Stainless Steel Type | A03AD046 | 00002 | A03AD046-00002 | AR | A03 | Concrete Work | AD | Substructure Work | 046 | Water Stop | 30 | Stainless Steel Type |  | 0 |  | 0 |  | 0 |  | 0 |  |  |  | 0 |  | 0 | 0 | W=( )mm | 0 | 0 | 0 | 0 | 0 | 0 |  | M | M | A03AD046 | A03AD046-00002
TRUE | S | A03AD046 Concrete Work Substructure Work Water Stop | M | A03AD046-00003 Concrete Work Substructure Work Water Stop Expandable Rubber Type | A03AD046 | 00003 | A03AD046-00003 | AR | A03 | Concrete Work | AD | Substructure Work | 046 | Water Stop | 31 | Expandable Rubber Type |  | 0 |  | 0 |  | 0 |  | 0 |  |  |  | 0 |  | 0 | 0 | W=( )mm | 0 | 0 | 0 | 0 | 0 | 0 |  | M | M | A03AD046 | A03AD046-00003
FALSE | S | A03AD046 Concrete Work Substructure Work Water Stop | M | A03AD046-00004 Concrete Work Substructure Work Water Stop Copper | A03AD046 | 00004 | A03AD046-00004 | AR | A03 | Concrete Work | AD | Substructure Work | 046 | Water Stop | FS | Copper |  | 0 |  | 0 |  | 0 |  | 0 |  |  |  | 0 |  | 0 | 0 | W=( )mm | 0 | 0 | 0 | 0 | 0 | 0 |  | M | M | A03AD046 | A03AD046-00004
FALSE | S | A03AD047 Concrete Work Substructure Work Insulation under Ground Floor | M2 | A03AD047-00001 Concrete Work Substructure Work Insulation under Ground Floor Extruded Polystyrene Insulation Board THK<50mm | A03AD047 | 00001 | A03AD047-00001 | AR | A03 | Concrete Work | AD | Substructure Work | 047 | Insulation under Ground Floor | 32 | Extruded Polystyrene Insulation Board |  | 0 |  | 0 |  | 0 |  | 0 |  |  |  | 0 | 31 | THK<50mm | 0 | THK=( )mm | 0 | 0 | 0 | 0 | 0 | 0 |  | M2 | M2 | A03AD047 | A03AD047-00001
FALSE | S | A03AD047 Concrete Work Substructure Work Insulation under Ground Floor | M2 | A03AD047-00002 Concrete Work Substructure Work Insulation under Ground Floor Extruded Polystyrene Insulation Board 50mm≤THK<75mm | A03AD047 | 00002 | A03AD047-00002 | AR | A03 | Concrete Work | AD | Substructure Work | 047 | Insulation under Ground Floor | 32 | Extruded Polystyrene Insulation Board |  | 0 |  | 0 |  | 0 |  | 0 |  |  |  | 0 | 09 | 50mm≤THK<75mm | 0 | THK=( )mm | 0 | 0 | 0 | 0 | 0 | 0 |  | M2 | M2 | A03AD047 | A03AD047-00002
FALSE | S | A03AD047 Concrete Work Substructure Work Insulation under Ground Floor | M2 | A03AD047-00003 Concrete Work Substructure Work Insulation under Ground Floor Extruded Polystyrene Insulation Board 75mm≤THK<100mm | A03AD047 | 00003 | A03AD047-00003 | AR | A03 | Concrete Work | AD | Substructure Work | 047 | Insulation under Ground Floor | 32 | Extruded Polystyrene Insulation Board |  | 0 |  | 0 |  | 0 |  | 0 |  |  |  | 0 | 10 | 75mm≤THK<100mm | 0 | THK=( )mm | 0 | 0 | 0 | 0 | 0 | 0 |  | M2 | M2 | A03AD047 | A03AD047-00003
FALSE | S | A03AD047 Concrete Work Substructure Work Insulation under Ground Floor | M2 | A03AD047-00004 Concrete Work Substructure Work Insulation under Ground Floor Extruded Polystyrene Insulation Board 100mm≤THK | A03AD047 | 00004 | A03AD047-00004 | AR | A03 | Concrete Work | AD | Substructure Work | 047 | Insulation under Ground Floor | 32 | Extruded Polystyrene Insulation Board |  | 0 |  | 0 |  | 0 |  | 0 |  |  |  | 0 | 11 | 100mm≤THK | 0 | THK=( )mm | 0 | 0 | 0 | 0 | 0 | 0 |  | M2 | M2 | A03AD047 | A03AD047-00004
FALSE | S | A03AD048 Concrete Work Substructure Work Ladder Rung | EA | A03AD048-00004 Concrete Work Substructure Work Ladder Rung Hot-Dip Galvanized Steel Galv.: ASTM A123 | A03AD048 | 00004 | A03AD048-00004 | AR | A03 | Concrete Work | AD | Substructure Work | 048 | Ladder Rung | 33 | Hot-Dip Galvanized Steel |  | 0 |  | 0 |  | 0 |  | 0 | 14 | Galv.: ASTM A123 |  | 0 |  | 0 | 0 | L=( )mm | 0 | 0 | 0 | 0 | 0 | 0 |  | EA | EA | A03AD048 | A03AD048-00004
FALSE | S | A03AD048 Concrete Work Substructure Work Ladder Rung | EA | A03AD048-00005 Concrete Work Substructure Work Ladder Rung SUS SUS 304 | A03AD048 | 00005 | A03AD048-00005 | AR | A03 | Concrete Work | AD | Substructure Work | 048 | Ladder Rung | 34 | SUS |  | 0 |  | 0 |  | 0 |  | 0 | 62 | SUS 304 |  | 0 |  | 0 | 0 | L=( )mm | 0 | 0 | 0 | 0 | 0 | 0 |  | EA | EA | A03AD048 | A03AD048-00005
FALSE | S | A03AD048 Concrete Work Substructure Work Ladder Rung | EA | A03AD048-00006 Concrete Work Substructure Work Ladder Rung SUS SUS 316L | A03AD048 | 00006 | A03AD048-00006 | AR | A03 | Concrete Work | AD | Substructure Work | 048 | Ladder Rung | 34 | SUS |  | 0 |  | 0 |  | 0 |  | 0 | 63 | SUS 316L |  | 0 |  | 0 | 0 | L=( )mm | 0 | 0 | 0 | 0 | 0 | 0 |  | EA | EA | A03AD048 | A03AD048-00006
FALSE | S | A03AD048 Concrete Work Substructure Work Ladder Rung | EA | A03AD048-00007 Concrete Work Substructure Work Ladder Rung SUS SUS Duplex | A03AD048 | 00007 | A03AD048-00007 | AR | A03 | Concrete Work | AD | Substructure Work | 048 | Ladder Rung | 34 | SUS |  | 0 |  | 0 |  | 0 |  | 0 | 64 | SUS Duplex |  | 0 |  | 0 | 0 | L=( )mm | 0 | 0 | 0 | 0 | 0 | 0 |  | EA | EA | A03AD048 | A03AD048-00007
FALSE | S | A03AD048 Concrete Work Substructure Work Ladder Rung | EA | A03AD048-00008 Concrete Work Substructure Work Ladder Rung FRP | A03AD048 | 00008 | A03AD048-00008 | AR | A03 | Concrete Work | AD | Substructure Work | 048 | Ladder Rung | 35 | FRP |  | 0 |  | 0 |  | 0 |  | 0 |  |  |  | 0 |  | 0 | 0 | L=( )mm | 0 | 0 | 0 | 0 | 0 | 0 |  | EA | EA | A03AD048 | A03AD048-00008
TRUE | S | A03AD049 Concrete Work Substructure Work Embedded Steel(Steel Plate, Corner Angle and etc.) w/ Anchor Bar (Purchase & Installation) | TON | A03AD049-00001 Concrete Work Substructure Work Embedded Steel(Steel Plate, Corner Angle and etc.) w/ Anchor Bar (Purchase & Installation) Hot-Dip Galvanized Steel Galv.: ASTM A123 | A03AD049 | 00001 | A03AD049-00001 | AR | A03 | Concrete Work | AD | Substructure Work | 049 | Embedded Steel(Steel Plate, Corner Angle and etc.) w/ Anchor Bar (Purchase & Installation) | 33 | Hot-Dip Galvanized Steel |  | 0 |  | 0 |  | 0 |  | 0 | 14 | Galv.: ASTM A123 |  | 0 |  |  | 0 |  | 0 | 0 | 0 | 0 | 0 | 0 |  | TON | TON | A03AD049 | A03AD049-00001
FALSE | S | A03AD049 Concrete Work Substructure Work Embedded Steel(Steel Plate, Corner Angle and etc.) w/ Anchor Bar (Purchase & Installation) | TON | A03AD049-00003 Concrete Work Substructure Work Embedded Steel(Steel Plate, Corner Angle and etc.) w/ Anchor Bar (Purchase & Installation) SUS SUS 304 | A03AD049 | 00003 | A03AD049-00003 | AR | A03 | Concrete Work | AD | Substructure Work | 049 | Embedded Steel(Steel Plate, Corner Angle and etc.) w/ Anchor Bar (Purchase & Installation) | 34 | SUS |  | 0 |  | 0 |  | 0 |  | 0 | 62 | SUS 304 |  | 0 |  |  | 0 |  | 0 | 0 | 0 | 0 | 0 | 0 |  | TON | TON | A03AD049 | A03AD049-00003
FALSE | S | A03AD049 Concrete Work Substructure Work Embedded Steel(Steel Plate, Corner Angle and etc.) w/ Anchor Bar (Purchase & Installation) | TON | A03AD049-00004 Concrete Work Substructure Work Embedded Steel(Steel Plate, Corner Angle and etc.) w/ Anchor Bar (Purchase & Installation) SUS SUS 316L | A03AD049 | 00004 | A03AD049-00004 | AR | A03 | Concrete Work | AD | Substructure Work | 049 | Embedded Steel(Steel Plate, Corner Angle and etc.) w/ Anchor Bar (Purchase & Installation) | 34 | SUS |  | 0 |  | 0 |  | 0 |  | 0 | 63 | SUS 316L |  | 0 |  |  | 0 |  | 0 | 0 | 0 | 0 | 0 | 0 |  | TON | TON | A03AD049 | A03AD049-00004
FALSE | S | A03AD049 Concrete Work Substructure Work Embedded Steel(Steel Plate, Corner Angle and etc.) w/ Anchor Bar (Purchase & Installation) | TON | A03AD049-00005 Concrete Work Substructure Work Embedded Steel(Steel Plate, Corner Angle and etc.) w/ Anchor Bar (Purchase & Installation) SUS SUS Duplex | A03AD049 | 00005 | A03AD049-00005 | AR | A03 | Concrete Work | AD | Substructure Work | 049 | Embedded Steel(Steel Plate, Corner Angle and etc.) w/ Anchor Bar (Purchase & Installation) | 34 | SUS |  | 0 |  | 0 |  | 0 |  | 0 | 64 | SUS Duplex |  | 0 |  |  | 0 |  | 0 | 0 | 0 | 0 | 0 | 0 |  | TON | TON | A03AD049 | A03AD049-00005
FALSE | S | A03AD050 Concrete Work Substructure Work Embedded Steel(Steel Plate, Corner Angle and etc.) w/ Anchor Bar (Installation Only) | TON | A03AD050-00001 Concrete Work Substructure Work Embedded Steel(Steel Plate, Corner Angle and etc.) w/ Anchor Bar (Installation Only) Hot-Dip Galvanized Steel Galv.: ASTM A123 | A03AD050 | 00001 | A03AD050-00001 | AR | A03 | Concrete Work | AD | Substructure Work | 050 | Embedded Steel(Steel Plate, Corner Angle and etc.) w/ Anchor Bar (Installation Only) | 33 | Hot-Dip Galvanized Steel |  | 0 |  | 0 |  | 0 |  | 0 | 14 | Galv.: ASTM A123 |  | 0 |  |  | 0 |  | 0 | 0 | 0 | 0 | 0 | 0 |  | TON | TON | A03AD050 | A03AD050-00001
FALSE | S | A03AD050 Concrete Work Substructure Work Embedded Steel(Steel Plate, Corner Angle and etc.) w/ Anchor Bar (Installation Only) | TON | A03AD050-00003 Concrete Work Substructure Work Embedded Steel(Steel Plate, Corner Angle and etc.) w/ Anchor Bar (Installation Only) SUS SUS 304 | A03AD050 | 00003 | A03AD050-00003 | AR | A03 | Concrete Work | AD | Substructure Work | 050 | Embedded Steel(Steel Plate, Corner Angle and etc.) w/ Anchor Bar (Installation Only) | 34 | SUS |  | 0 |  | 0 |  | 0 |  | 0 | 62 | SUS 304 |  | 0 |  |  | 0 |  | 0 | 0 | 0 | 0 | 0 | 0 |  | TON | TON | A03AD050 | A03AD050-00003
FALSE | S | A03AD050 Concrete Work Substructure Work Embedded Steel(Steel Plate, Corner Angle and etc.) w/ Anchor Bar (Installation Only) | TON | A03AD050-00004 Concrete Work Substructure Work Embedded Steel(Steel Plate, Corner Angle and etc.) w/ Anchor Bar (Installation Only) SUS SUS 316L | A03AD050 | 00004 | A03AD050-00004 | AR | A03 | Concrete Work | AD | Substructure Work | 050 | Embedded Steel(Steel Plate, Corner Angle and etc.) w/ Anchor Bar (Installation Only) | 34 | SUS |  | 0 |  | 0 |  | 0 |  | 0 | 63 | SUS 316L |  | 0 |  |  | 0 |  | 0 | 0 | 0 | 0 | 0 | 0 |  | TON | TON | A03AD050 | A03AD050-00004
FALSE | S | A03AD050 Concrete Work Substructure Work Embedded Steel(Steel Plate, Corner Angle and etc.) w/ Anchor Bar (Installation Only) | TON | A03AD050-00005 Concrete Work Substructure Work Embedded Steel(Steel Plate, Corner Angle and etc.) w/ Anchor Bar (Installation Only) SUS SUS Duplex | A03AD050 | 00005 | A03AD050-00005 | AR | A03 | Concrete Work | AD | Substructure Work | 050 | Embedded Steel(Steel Plate, Corner Angle and etc.) w/ Anchor Bar (Installation Only) | 34 | SUS |  | 0 |  | 0 |  | 0 |  | 0 | 64 | SUS Duplex |  | 0 |  |  | 0 |  | 0 | 0 | 0 | 0 | 0 | 0 |  | TON | TON | A03AD050 | A03AD050-00005
FALSE | S | A03AE029 Concrete Work Mass Concrete Work Anchor Bolt (Installation only) | EA | A03AE029-00001 Concrete Work Mass Concrete Work Anchor Bolt (Installation only) M12 | A03AE029 | 00001 | A03AE029-00001 | AR | A03 | Concrete Work | AE | Mass Concrete Work | 029 | Anchor Bolt (Installation only) |  | 0 |  | 0 |  | 0 |  | 0 |  | 0 |  | 0 |  | 0 | 37 | M12 | 0 | 0 | 0 | 0 | 0 | 0 | 0 | 0 |  | EA | EA | A03AE029 | A03AE029-00001
FALSE | S | A03AE029 Concrete Work Mass Concrete Work Anchor Bolt (Installation only) | EA | A03AE029-00002 Concrete Work Mass Concrete Work Anchor Bolt (Installation only) M16 | A03AE029 | 00002 | A03AE029-00002 | AR | A03 | Concrete Work | AE | Mass Concrete Work | 029 | Anchor Bolt (Installation only) |  | 0 |  | 0 |  | 0 |  | 0 |  | 0 |  | 0 |  | 0 | 38 | M16 | 0 | 0 | 0 | 0 | 0 | 0 | 0 | 0 |  | EA | EA | A03AE029 | A03AE029-00002
FALSE | S | A03AE029 Concrete Work Mass Concrete Work Anchor Bolt (Installation only) | EA | A03AE029-00003 Concrete Work Mass Concrete Work Anchor Bolt (Installation only) M20 | A03AE029 | 00003 | A03AE029-00003 | AR | A03 | Concrete Work | AE | Mass Concrete Work | 029 | Anchor Bolt (Installation only) |  | 0 |  | 0 |  | 0 |  | 0 |  | 0 |  | 0 |  | 0 | 39 | M20 | 0 | 0 | 0 | 0 | 0 | 0 | 0 | 0 |  | EA | EA | A03AE029 | A03AE029-00003
FALSE | S | A03AE029 Concrete Work Mass Concrete Work Anchor Bolt (Installation only) | EA | A03AE029-00004 Concrete Work Mass Concrete Work Anchor Bolt (Installation only) M22 | A03AE029 | 00004 | A03AE029-00004 | AR | A03 | Concrete Work | AE | Mass Concrete Work | 029 | Anchor Bolt (Installation only) |  | 0 |  | 0 |  | 0 |  | 0 |  | 0 |  | 0 |  | 0 | 40 | M22 | 0 | 0 | 0 | 0 | 0 | 0 | 0 | 0 |  | EA | EA | A03AE029 | A03AE029-00004
FALSE | S | A03AE029 Concrete Work Mass Concrete Work Anchor Bolt (Installation only) | EA | A03AE029-00005 Concrete Work Mass Concrete Work Anchor Bolt (Installation only) M24 | A03AE029 | 00005 | A03AE029-00005 | AR | A03 | Concrete Work | AE | Mass Concrete Work | 029 | Anchor Bolt (Installation only) |  | 0 |  | 0 |  | 0 |  | 0 |  | 0 |  | 0 |  | 0 | 41 | M24 | 0 | 0 | 0 | 0 | 0 | 0 | 0 | 0 |  | EA | EA | A03AE029 | A03AE029-00005
FALSE | S | A03AE029 Concrete Work Mass Concrete Work Anchor Bolt (Installation only) | EA | A03AE029-00006 Concrete Work Mass Concrete Work Anchor Bolt (Installation only) M30 | A03AE029 | 00006 | A03AE029-00006 | AR | A03 | Concrete Work | AE | Mass Concrete Work | 029 | Anchor Bolt (Installation only) |  | 0 |  | 0 |  | 0 |  | 0 |  | 0 |  | 0 |  | 0 | 42 | M30 | 0 | 0 | 0 | 0 | 0 | 0 | 0 | 0 |  | EA | EA | A03AE029 | A03AE029-00006
FALSE | S | A03AE029 Concrete Work Mass Concrete Work Anchor Bolt (Installation only) | EA | A03AE029-00007 Concrete Work Mass Concrete Work Anchor Bolt (Installation only) M33 | A03AE029 | 00007 | A03AE029-00007 | AR | A03 | Concrete Work | AE | Mass Concrete Work | 029 | Anchor Bolt (Installation only) |  | 0 |  | 0 |  | 0 |  | 0 |  | 0 |  | 0 |  | 0 | 43 | M33 | 0 | 0 | 0 | 0 | 0 | 0 | 0 | 0 |  | EA | EA | A03AE029 | A03AE029-00007
FALSE | S | A03AE029 Concrete Work Mass Concrete Work Anchor Bolt (Installation only) | EA | A03AE029-00008 Concrete Work Mass Concrete Work Anchor Bolt (Installation only) M36 | A03AE029 | 00008 | A03AE029-00008 | AR | A03 | Concrete Work | AE | Mass Concrete Work | 029 | Anchor Bolt (Installation only) |  | 0 |  | 0 |  | 0 |  | 0 |  | 0 |  | 0 |  | 0 | 44 | M36 | 0 | 0 | 0 | 0 | 0 | 0 | 0 | 0 |  | EA | EA | A03AE029 | A03AE029-00008
FALSE | S | A03AE029 Concrete Work Mass Concrete Work Anchor Bolt (Installation only) | EA | A03AE029-00009 Concrete Work Mass Concrete Work Anchor Bolt (Installation only) M42 | A03AE029 | 00009 | A03AE029-00009 | AR | A03 | Concrete Work | AE | Mass Concrete Work | 029 | Anchor Bolt (Installation only) |  | 0 |  | 0 |  | 0 |  | 0 |  | 0 |  | 0 |  | 0 | 45 | M42 | 0 | 0 | 0 | 0 | 0 | 0 | 0 | 0 |  | EA | EA | A03AE029 | A03AE029-00009
FALSE | S | A03AE029 Concrete Work Mass Concrete Work Anchor Bolt (Installation only) | EA | A03AE029-00010 Concrete Work Mass Concrete Work Anchor Bolt (Installation only) M48 | A03AE029 | 00010 | A03AE029-00010 | AR | A03 | Concrete Work | AE | Mass Concrete Work | 029 | Anchor Bolt (Installation only) |  | 0 |  | 0 |  | 0 |  | 0 |  | 0 |  | 0 |  | 0 | 46 | M48 | 0 | 0 | 0 | 0 | 0 | 0 | 0 | 0 |  | EA | EA | A03AE029 | A03AE029-00010
FALSE | S | A03AE029 Concrete Work Mass Concrete Work Anchor Bolt (Installation only) | EA | A03AE029-00011 Concrete Work Mass Concrete Work Anchor Bolt (Installation only) M52 | A03AE029 | 00011 | A03AE029-00011 | AR | A03 | Concrete Work | AE | Mass Concrete Work | 029 | Anchor Bolt (Installation only) |  | 0 |  | 0 |  | 0 |  | 0 |  | 0 |  | 0 |  | 0 | 47 | M52 | 0 | 0 | 0 | 0 | 0 | 0 | 0 | 0 |  | EA | EA | A03AE029 | A03AE029-00011
FALSE | S | A03AE029 Concrete Work Mass Concrete Work Anchor Bolt (Installation only) | EA | A03AE029-00012 Concrete Work Mass Concrete Work Anchor Bolt (Installation only) M56 | A03AE029 | 00012 | A03AE029-00012 | AR | A03 | Concrete Work | AE | Mass Concrete Work | 029 | Anchor Bolt (Installation only) |  | 0 |  | 0 |  | 0 |  | 0 |  | 0 |  | 0 |  | 0 | 48 | M56 | 0 | 0 | 0 | 0 | 0 | 0 | 0 | 0 |  | EA | EA | A03AE029 | A03AE029-00012
FALSE | S | A03AE029 Concrete Work Mass Concrete Work Anchor Bolt (Installation only) | EA | A03AE029-00013 Concrete Work Mass Concrete Work Anchor Bolt (Installation only) M64 | A03AE029 | 00013 | A03AE029-00013 | AR | A03 | Concrete Work | AE | Mass Concrete Work | 029 | Anchor Bolt (Installation only) |  | 0 |  | 0 |  | 0 |  | 0 |  | 0 |  | 0 |  | 0 | 49 | M64 | 0 | 0 | 0 | 0 | 0 | 0 | 0 | 0 |  | EA | EA | A03AE029 | A03AE029-00013
FALSE | S | A03AE029 Concrete Work Mass Concrete Work Anchor Bolt (Installation only) | EA | A03AE029-00014 Concrete Work Mass Concrete Work Anchor Bolt (Installation only) M72 | A03AE029 | 00014 | A03AE029-00014 | AR | A03 | Concrete Work | AE | Mass Concrete Work | 029 | Anchor Bolt (Installation only) |  | 0 |  | 0 |  | 0 |  | 0 |  | 0 |  | 0 |  | 0 | 50 | M72 | 0 | 0 | 0 | 0 | 0 | 0 | 0 | 0 |  | EA | EA | A03AE029 | A03AE029-00014
FALSE | S | A03AE029 Concrete Work Mass Concrete Work Anchor Bolt (Installation only) | EA | A03AE029-00015 Concrete Work Mass Concrete Work Anchor Bolt (Installation only) M76 | A03AE029 | 00015 | A03AE029-00015 | AR | A03 | Concrete Work | AE | Mass Concrete Work | 029 | Anchor Bolt (Installation only) |  | 0 |  | 0 |  | 0 |  | 0 |  | 0 |  | 0 |  | 0 | 51 | M76 | 0 | 0 | 0 | 0 | 0 | 0 | 0 | 0 |  | EA | EA | A03AE029 | A03AE029-00015
FALSE | S | A03AE029 Concrete Work Mass Concrete Work Anchor Bolt (Installation only) | EA | A03AE029-00016 Concrete Work Mass Concrete Work Anchor Bolt (Installation only) Over M76 | A03AE029 | 00016 | A03AE029-00016 | AR | A03 | Concrete Work | AE | Mass Concrete Work | 029 | Anchor Bolt (Installation only) |  | 0 |  | 0 |  | 0 |  | 0 |  | 0 |  | 0 |  | 0 | 52 | Over M76 | 0 | 0 | 0 | 0 | 0 | 0 | 0 | 0 |  | EA | EA | A03AE029 | A03AE029-00016
FALSE | S | A03AE029 Concrete Work Mass Concrete Work Anchor Bolt (Installation only) | EA | A03AE029-00017 Concrete Work Mass Concrete Work Anchor Bolt (Installation only) M27 | A03AE029 | 00017 | A03AE029-00017 | AR | A03 | Concrete Work | AE | Mass Concrete Work | 029 | Anchor Bolt (Installation only) |  | 0 |  | 0 |  | 0 |  | 0 |  | 0 |  | 0 |  | 0 | AU | M27 | 0 | 0 | 0 | 0 | 0 | 0 | 0 | 0 |  | EA | EA | A03AE029 | A03AE029-00017
FALSE | S | A03AE329 Concrete Work Mass Concrete Work Anchor Bolt (Purchase & Installation) | EA | A03AE329-00001 Concrete Work Mass Concrete Work Anchor Bolt (Purchase & Installation) M12 | A03AE329 | 00001 | A03AE329-00001 | AR | A03 | Concrete Work | AE | Mass Concrete Work | 329 | Anchor Bolt (Purchase & Installation) |  | 0 |  | 0 |  | 0 |  | 0 |  | 0 |  | 0 |  | 0 | 37 | M12 | 0 | 0 | 0 | 0 | 0 | 0 | 0 | 0 |  | EA | EA | A03AE329 | A03AE329-00001
FALSE | S | A03AE329 Concrete Work Mass Concrete Work Anchor Bolt (Purchase & Installation) | EA | A03AE329-00002 Concrete Work Mass Concrete Work Anchor Bolt (Purchase & Installation) M16 | A03AE329 | 00002 | A03AE329-00002 | AR | A03 | Concrete Work | AE | Mass Concrete Work | 329 | Anchor Bolt (Purchase & Installation) |  | 0 |  | 0 |  | 0 |  | 0 |  | 0 |  | 0 |  | 0 | 38 | M16 | 0 | 0 | 0 | 0 | 0 | 0 | 0 | 0 |  | EA | EA | A03AE329 | A03AE329-00002
FALSE | S | A03AE329 Concrete Work Mass Concrete Work Anchor Bolt (Purchase & Installation) | EA | A03AE329-00003 Concrete Work Mass Concrete Work Anchor Bolt (Purchase & Installation) M20 | A03AE329 | 00003 | A03AE329-00003 | AR | A03 | Concrete Work | AE | Mass Concrete Work | 329 | Anchor Bolt (Purchase & Installation) |  | 0 |  | 0 |  | 0 |  | 0 |  | 0 |  | 0 |  | 0 | 39 | M20 | 0 | 0 | 0 | 0 | 0 | 0 | 0 | 0 |  | EA | EA | A03AE329 | A03AE329-00003
FALSE | S | A03AE329 Concrete Work Mass Concrete Work Anchor Bolt (Purchase & Installation) | EA | A03AE329-00004 Concrete Work Mass Concrete Work Anchor Bolt (Purchase & Installation) M22 | A03AE329 | 00004 | A03AE329-00004 | AR | A03 | Concrete Work | AE | Mass Concrete Work | 329 | Anchor Bolt (Purchase & Installation) |  | 0 |  | 0 |  | 0 |  | 0 |  | 0 |  | 0 |  | 0 | 40 | M22 | 0 | 0 | 0 | 0 | 0 | 0 | 0 | 0 |  | EA | EA | A03AE329 | A03AE329-00004
FALSE | S | A03AE329 Concrete Work Mass Concrete Work Anchor Bolt (Purchase & Installation) | EA | A03AE329-00005 Concrete Work Mass Concrete Work Anchor Bolt (Purchase & Installation) M24 | A03AE329 | 00005 | A03AE329-00005 | AR | A03 | Concrete Work | AE | Mass Concrete Work | 329 | Anchor Bolt (Purchase & Installation) |  | 0 |  | 0 |  | 0 |  | 0 |  | 0 |  | 0 |  | 0 | 41 | M24 | 0 | 0 | 0 | 0 | 0 | 0 | 0 | 0 |  | EA | EA | A03AE329 | A03AE329-00005
FALSE | S | A03AE329 Concrete Work Mass Concrete Work Anchor Bolt (Purchase & Installation) | EA | A03AE329-00006 Concrete Work Mass Concrete Work Anchor Bolt (Purchase & Installation) M27 | A03AE329 | 00006 | A03AE329-00006 | AR | A03 | Concrete Work | AE | Mass Concrete Work | 329 | Anchor Bolt (Purchase & Installation) |  | 0 |  | 0 |  | 0 |  | 0 |  | 0 |  | 0 |  | 0 | AU | M27 | 0 | 0 | 0 | 0 | 0 | 0 | 0 | 0 |  | EA | EA | A03AE329 | A03AE329-00006
FALSE | S | A03AE329 Concrete Work Mass Concrete Work Anchor Bolt (Purchase & Installation) | EA | A03AE329-00007 Concrete Work Mass Concrete Work Anchor Bolt (Purchase & Installation) M30 | A03AE329 | 00007 | A03AE329-00007 | AR | A03 | Concrete Work | AE | Mass Concrete Work | 329 | Anchor Bolt (Purchase & Installation) |  | 0 |  | 0 |  | 0 |  | 0 |  | 0 |  | 0 |  | 0 | 42 | M30 | 0 | 0 | 0 | 0 | 0 | 0 | 0 | 0 |  | EA | EA | A03AE329 | A03AE329-00007
FALSE | S | A03AE329 Concrete Work Mass Concrete Work Anchor Bolt (Purchase & Installation) | EA | A03AE329-00008 Concrete Work Mass Concrete Work Anchor Bolt (Purchase & Installation) M33 | A03AE329 | 00008 | A03AE329-00008 | AR | A03 | Concrete Work | AE | Mass Concrete Work | 329 | Anchor Bolt (Purchase & Installation) |  | 0 |  | 0 |  | 0 |  | 0 |  | 0 |  | 0 |  | 0 | 43 | M33 | 0 | 0 | 0 | 0 | 0 | 0 | 0 | 0 |  | EA | EA | A03AE329 | A03AE329-00008
FALSE | S | A03AE329 Concrete Work Mass Concrete Work Anchor Bolt (Purchase & Installation) | EA | A03AE329-00009 Concrete Work Mass Concrete Work Anchor Bolt (Purchase & Installation) M36 | A03AE329 | 00009 | A03AE329-00009 | AR | A03 | Concrete Work | AE | Mass Concrete Work | 329 | Anchor Bolt (Purchase & Installation) |  | 0 |  | 0 |  | 0 |  | 0 |  | 0 |  | 0 |  | 0 | 44 | M36 | 0 | 0 | 0 | 0 | 0 | 0 | 0 | 0 |  | EA | EA | A03AE329 | A03AE329-00009
FALSE | S | A03AE329 Concrete Work Mass Concrete Work Anchor Bolt (Purchase & Installation) | EA | A03AE329-00010 Concrete Work Mass Concrete Work Anchor Bolt (Purchase & Installation) M42 | A03AE329 | 00010 | A03AE329-00010 | AR | A03 | Concrete Work | AE | Mass Concrete Work | 329 | Anchor Bolt (Purchase & Installation) |  | 0 |  | 0 |  | 0 |  | 0 |  | 0 |  | 0 |  | 0 | 45 | M42 | 0 | 0 | 0 | 0 | 0 | 0 | 0 | 0 |  | EA | EA | A03AE329 | A03AE329-00010
FALSE | S | A03AE329 Concrete Work Mass Concrete Work Anchor Bolt (Purchase & Installation) | EA | A03AE329-00011 Concrete Work Mass Concrete Work Anchor Bolt (Purchase & Installation) M48 | A03AE329 | 00011 | A03AE329-00011 | AR | A03 | Concrete Work | AE | Mass Concrete Work | 329 | Anchor Bolt (Purchase & Installation) |  | 0 |  | 0 |  | 0 |  | 0 |  | 0 |  | 0 |  | 0 | 46 | M48 | 0 | 0 | 0 | 0 | 0 | 0 | 0 | 0 |  | EA | EA | A03AE329 | A03AE329-00011
FALSE | S | A03AE329 Concrete Work Mass Concrete Work Anchor Bolt (Purchase & Installation) | EA | A03AE329-00012 Concrete Work Mass Concrete Work Anchor Bolt (Purchase & Installation) M52 | A03AE329 | 00012 | A03AE329-00012 | AR | A03 | Concrete Work | AE | Mass Concrete Work | 329 | Anchor Bolt (Purchase & Installation) |  | 0 |  | 0 |  | 0 |  | 0 |  | 0 |  | 0 |  | 0 | 47 | M52 | 0 | 0 | 0 | 0 | 0 | 0 | 0 | 0 |  | EA | EA | A03AE329 | A03AE329-00012
FALSE | S | A03AE329 Concrete Work Mass Concrete Work Anchor Bolt (Purchase & Installation) | EA | A03AE329-00013 Concrete Work Mass Concrete Work Anchor Bolt (Purchase & Installation) M56 | A03AE329 | 00013 | A03AE329-00013 | AR | A03 | Concrete Work | AE | Mass Concrete Work | 329 | Anchor Bolt (Purchase & Installation) |  | 0 |  | 0 |  | 0 |  | 0 |  | 0 |  | 0 |  | 0 | 48 | M56 | 0 | 0 | 0 | 0 | 0 | 0 | 0 | 0 |  | EA | EA | A03AE329 | A03AE329-00013
FALSE | S | A03AE329 Concrete Work Mass Concrete Work Anchor Bolt (Purchase & Installation) | EA | A03AE329-00014 Concrete Work Mass Concrete Work Anchor Bolt (Purchase & Installation) M64 | A03AE329 | 00014 | A03AE329-00014 | AR | A03 | Concrete Work | AE | Mass Concrete Work | 329 | Anchor Bolt (Purchase & Installation) |  | 0 |  | 0 |  | 0 |  | 0 |  | 0 |  | 0 |  | 0 | 49 | M64 | 0 | 0 | 0 | 0 | 0 | 0 | 0 | 0 |  | EA | EA | A03AE329 | A03AE329-00014
FALSE | S | A03AE329 Concrete Work Mass Concrete Work Anchor Bolt (Purchase & Installation) | EA | A03AE329-00015 Concrete Work Mass Concrete Work Anchor Bolt (Purchase & Installation) M72 | A03AE329 | 00015 | A03AE329-00015 | AR | A03 | Concrete Work | AE | Mass Concrete Work | 329 | Anchor Bolt (Purchase & Installation) |  | 0 |  | 0 |  | 0 |  | 0 |  | 0 |  | 0 |  | 0 | 50 | M72 | 0 | 0 | 0 | 0 | 0 | 0 | 0 | 0 |  | EA | EA | A03AE329 | A03AE329-00015
FALSE | S | A03AE329 Concrete Work Mass Concrete Work Anchor Bolt (Purchase & Installation) | EA | A03AE329-00016 Concrete Work Mass Concrete Work Anchor Bolt (Purchase & Installation) M76 | A03AE329 | 00016 | A03AE329-00016 | AR | A03 | Concrete Work | AE | Mass Concrete Work | 329 | Anchor Bolt (Purchase & Installation) |  | 0 |  | 0 |  | 0 |  | 0 |  | 0 |  | 0 |  | 0 | 51 | M76 | 0 | 0 | 0 | 0 | 0 | 0 | 0 | 0 |  | EA | EA | A03AE329 | A03AE329-00016
FALSE | S | A03AE329 Concrete Work Mass Concrete Work Anchor Bolt (Purchase & Installation) | EA | A03AE329-00017 Concrete Work Mass Concrete Work Anchor Bolt (Purchase & Installation) Over M76 | A03AE329 | 00017 | A03AE329-00017 | AR | A03 | Concrete Work | AE | Mass Concrete Work | 329 | Anchor Bolt (Purchase & Installation) |  | 0 |  | 0 |  | 0 |  | 0 |  | 0 |  | 0 |  | 0 | 52 | Over M76 | 0 | 0 | 0 | 0 | 0 | 0 | 0 | 0 |  | EA | EA | A03AE329 | A03AE329-00017
FALSE | S | A03AE030 Concrete Work Mass Concrete Work Chemical Anchor Bolt | EA | A03AE030-00001 Concrete Work Mass Concrete Work Chemical Anchor Bolt Including injected Chemical material M10 | A03AE030 | 00001 | A03AE030-00001 | AR | A03 | Concrete Work | AE | Mass Concrete Work | 030 | Chemical Anchor Bolt |  | 0 |  | 0 |  | 0 |  | 0 |  | 0 | 04 | Including injected Chemical material |  | 0 | 36 | M10 | 0 |  | 0 | 0 | 0 | 0 | 0 | 0 |  | EA | EA | A03AE030 | A03AE030-00001
FALSE | S | A03AE030 Concrete Work Mass Concrete Work Chemical Anchor Bolt | EA | A03AE030-00002 Concrete Work Mass Concrete Work Chemical Anchor Bolt Including injected Chemical material M12 | A03AE030 | 00002 | A03AE030-00002 | AR | A03 | Concrete Work | AE | Mass Concrete Work | 030 | Chemical Anchor Bolt |  | 0 |  | 0 |  | 0 |  | 0 |  | 0 | 04 | Including injected Chemical material |  | 0 | 37 | M12 | 0 |  | 0 | 0 | 0 | 0 | 0 | 0 |  | EA | EA | A03AE030 | A03AE030-00002
FALSE | S | A03AE030 Concrete Work Mass Concrete Work Chemical Anchor Bolt | EA | A03AE030-00003 Concrete Work Mass Concrete Work Chemical Anchor Bolt Including injected Chemical material M16 | A03AE030 | 00003 | A03AE030-00003 | AR | A03 | Concrete Work | AE | Mass Concrete Work | 030 | Chemical Anchor Bolt |  | 0 |  | 0 |  | 0 |  | 0 |  | 0 | 04 | Including injected Chemical material |  | 0 | 38 | M16 | 0 |  | 0 | 0 | 0 | 0 | 0 | 0 |  | EA | EA | A03AE030 | A03AE030-00003
FALSE | S | A03AE030 Concrete Work Mass Concrete Work Chemical Anchor Bolt | EA | A03AE030-00004 Concrete Work Mass Concrete Work Chemical Anchor Bolt Including injected Chemical material M20 | A03AE030 | 00004 | A03AE030-00004 | AR | A03 | Concrete Work | AE | Mass Concrete Work | 030 | Chemical Anchor Bolt |  | 0 |  | 0 |  | 0 |  | 0 |  | 0 | 04 | Including injected Chemical material |  | 0 | 39 | M20 | 0 |  | 0 | 0 | 0 | 0 | 0 | 0 |  | EA | EA | A03AE030 | A03AE030-00004
FALSE | S | A03AE030 Concrete Work Mass Concrete Work Chemical Anchor Bolt | EA | A03AE030-00005 Concrete Work Mass Concrete Work Chemical Anchor Bolt Including injected Chemical material M22 | A03AE030 | 00005 | A03AE030-00005 | AR | A03 | Concrete Work | AE | Mass Concrete Work | 030 | Chemical Anchor Bolt |  | 0 |  | 0 |  | 0 |  | 0 |  | 0 | 04 | Including injected Chemical material |  | 0 | 40 | M22 | 0 |  | 0 | 0 | 0 | 0 | 0 | 0 |  | EA | EA | A03AE030 | A03AE030-00005
FALSE | S | A03AE030 Concrete Work Mass Concrete Work Chemical Anchor Bolt | EA | A03AE030-00006 Concrete Work Mass Concrete Work Chemical Anchor Bolt Including injected Chemical material M24 | A03AE030 | 00006 | A03AE030-00006 | AR | A03 | Concrete Work | AE | Mass Concrete Work | 030 | Chemical Anchor Bolt |  | 0 |  | 0 |  | 0 |  | 0 |  | 0 | 04 | Including injected Chemical material |  | 0 | 41 | M24 | 0 |  | 0 | 0 | 0 | 0 | 0 | 0 |  | EA | EA | A03AE030 | A03AE030-00006
FALSE | S | A03AE031 Concrete Work Mass Concrete Work Expansion Anchor Bolt | EA | A03AE031-00001 Concrete Work Mass Concrete Work Expansion Anchor Bolt M10 | A03AE031 | 00001 | A03AE031-00001 | AR | A03 | Concrete Work | AE | Mass Concrete Work | 031 | Expansion Anchor Bolt |  | 0 |  | 0 |  | 0 |  | 0 |  | 0 |  | 0 |  | 0 | 36 | M10 | 0 |  | 0 | 0 | 0 | 0 | 0 | 0 |  | EA | EA | A03AE031 | A03AE031-00001
FALSE | S | A03AE031 Concrete Work Mass Concrete Work Expansion Anchor Bolt | EA | A03AE031-00002 Concrete Work Mass Concrete Work Expansion Anchor Bolt M12 | A03AE031 | 00002 | A03AE031-00002 | AR | A03 | Concrete Work | AE | Mass Concrete Work | 031 | Expansion Anchor Bolt |  | 0 |  | 0 |  | 0 |  | 0 |  | 0 |  | 0 |  | 0 | 37 | M12 | 0 |  | 0 | 0 | 0 | 0 | 0 | 0 |  | EA | EA | A03AE031 | A03AE031-00002
FALSE | S | A03AE031 Concrete Work Mass Concrete Work Expansion Anchor Bolt | EA | A03AE031-00003 Concrete Work Mass Concrete Work Expansion Anchor Bolt M16 | A03AE031 | 00003 | A03AE031-00003 | AR | A03 | Concrete Work | AE | Mass Concrete Work | 031 | Expansion Anchor Bolt |  | 0 |  | 0 |  | 0 |  | 0 |  | 0 |  | 0 |  | 0 | 38 | M16 | 0 |  | 0 | 0 | 0 | 0 | 0 | 0 |  | EA | EA | A03AE031 | A03AE031-00003
FALSE | S | A03AE031 Concrete Work Mass Concrete Work Expansion Anchor Bolt | EA | A03AE031-00004 Concrete Work Mass Concrete Work Expansion Anchor Bolt M20 | A03AE031 | 00004 | A03AE031-00004 | AR | A03 | Concrete Work | AE | Mass Concrete Work | 031 | Expansion Anchor Bolt |  | 0 |  | 0 |  | 0 |  | 0 |  | 0 |  | 0 |  | 0 | 39 | M20 | 0 |  | 0 | 0 | 0 | 0 | 0 | 0 |  | EA | EA | A03AE031 | A03AE031-00004
FALSE | S | A03AE031 Concrete Work Mass Concrete Work Expansion Anchor Bolt | EA | A03AE031-00005 Concrete Work Mass Concrete Work Expansion Anchor Bolt M22 | A03AE031 | 00005 | A03AE031-00005 | AR | A03 | Concrete Work | AE | Mass Concrete Work | 031 | Expansion Anchor Bolt |  | 0 |  | 0 |  | 0 |  | 0 |  | 0 |  | 0 |  | 0 | 40 | M22 | 0 |  | 0 | 0 | 0 | 0 | 0 | 0 |  | EA | EA | A03AE031 | A03AE031-00005
FALSE | S | A03AE031 Concrete Work Mass Concrete Work Expansion Anchor Bolt | EA | A03AE031-00006 Concrete Work Mass Concrete Work Expansion Anchor Bolt M24 | A03AE031 | 00006 | A03AE031-00006 | AR | A03 | Concrete Work | AE | Mass Concrete Work | 031 | Expansion Anchor Bolt |  | 0 |  | 0 |  | 0 |  | 0 |  | 0 |  | 0 |  | 0 | 41 | M24 | 0 |  | 0 | 0 | 0 | 0 | 0 | 0 |  | EA | EA | A03AE031 | A03AE031-00006
TRUE | G | A03AE032 Concrete Work Mass Concrete Work Structural Concrete | M3 | A03AE032-00016 Concrete Work Mass Concrete Work Structural Concrete Cement Type-1 35MPa ≤ F'c (Cylinder Strength) Including Concrete Temperature Control (Pile Cooling & Curing), Max Temperature of Concrete : 30℃ | A03AE032 | 00016 | A03AE032-00016 | AR | A03 | Concrete Work | AE | Mass Concrete Work | 032 | Structural Concrete |  | 0 | 01 | Cement Type-1 | 13 | 35MPa ≤ F'c (Cylinder Strength) |  | 0 |  | 0 | 15 | Including Concrete Temperature Control (Pile Cooling & Curing), Max Temperature of Concrete : 30℃ |  | 0 |  |  | 0 |  | 0 | 0 | 0 | 0 | 0 | 0 |  | M3 | M3 | A03AE032 | A03AE032-00016
FALSE | G | A03AE032 Concrete Work Mass Concrete Work Structural Concrete | M3 | A03AE032-00017 Concrete Work Mass Concrete Work Structural Concrete Cement Type-2 35MPa ≤ F'c (Cylinder Strength) Including Concrete Temperature Control (Pile Cooling & Curing), Max Temperature of Concrete : 30℃ | A03AE032 | 00017 | A03AE032-00017 | AR | A03 | Concrete Work | AE | Mass Concrete Work | 032 | Structural Concrete |  | 0 | 02 | Cement Type-2 | 13 | 35MPa ≤ F'c (Cylinder Strength) |  | 0 |  | 0 | 15 | Including Concrete Temperature Control (Pile Cooling & Curing), Max Temperature of Concrete : 30℃ |  | 0 |  |  | 0 |  | 0 | 0 | 0 | 0 | 0 | 0 |  | M3 | M3 | A03AE032 | A03AE032-00017
FALSE | G | A03AE032 Concrete Work Mass Concrete Work Structural Concrete | M3 | A03AE032-00018 Concrete Work Mass Concrete Work Structural Concrete Cement Type-5 35MPa ≤ F'c (Cylinder Strength) Including Concrete Temperature Control (Pile Cooling & Curing), Max Temperature of Concrete : 30℃ | A03AE032 | 00018 | A03AE032-00018 | AR | A03 | Concrete Work | AE | Mass Concrete Work | 032 | Structural Concrete |  | 0 | 03 | Cement Type-5 | 13 | 35MPa ≤ F'c (Cylinder Strength) |  | 0 |  | 0 | 15 | Including Concrete Temperature Control (Pile Cooling & Curing), Max Temperature of Concrete : 30℃ |  | 0 |  |  | 0 |  | 0 | 0 | 0 | 0 | 0 | 0 |  | M3 | M3 | A03AE032 | A03AE032-00018
FALSE | G | A03AE032 Concrete Work Mass Concrete Work Structural Concrete | M3 | A03AE032-00019 Concrete Work Mass Concrete Work Structural Concrete Cement Type-1 30MPa ≤ F'c (Cylinder Strength) < 35MPa Including Concrete Temperature Control (Pile Cooling & Curing), Max Temperature of Concrete : 30℃ | A03AE032 | 00019 | A03AE032-00019 | AR | A03 | Concrete Work | AE | Mass Concrete Work | 032 | Structural Concrete |  | 0 | 01 | Cement Type-1 | 14 | 30MPa ≤ F'c (Cylinder Strength) < 35MPa |  | 0 |  | 0 | 15 | Including Concrete Temperature Control (Pile Cooling & Curing), Max Temperature of Concrete : 30℃ |  | 0 |  |  | 0 |  | 0 | 0 | 0 | 0 | 0 | 0 |  | M3 | M3 | A03AE032 | A03AE032-00019
FALSE | G | A03AE032 Concrete Work Mass Concrete Work Structural Concrete | M3 | A03AE032-00020 Concrete Work Mass Concrete Work Structural Concrete Cement Type-2 30MPa ≤ F'c (Cylinder Strength) < 35MPa Including Concrete Temperature Control (Pile Cooling & Curing), Max Temperature of Concrete : 30℃ | A03AE032 | 00020 | A03AE032-00020 | AR | A03 | Concrete Work | AE | Mass Concrete Work | 032 | Structural Concrete |  | 0 | 02 | Cement Type-2 | 14 | 30MPa ≤ F'c (Cylinder Strength) < 35MPa |  | 0 |  | 0 | 15 | Including Concrete Temperature Control (Pile Cooling & Curing), Max Temperature of Concrete : 30℃ |  | 0 |  |  | 0 |  | 0 | 0 | 0 | 0 | 0 | 0 |  | M3 | M3 | A03AE032 | A03AE032-00020
FALSE | G | A03AE032 Concrete Work Mass Concrete Work Structural Concrete | M3 | A03AE032-00021 Concrete Work Mass Concrete Work Structural Concrete Cement Type-5 30MPa ≤ F'c (Cylinder Strength) < 35MPa Including Concrete Temperature Control (Pile Cooling & Curing), Max Temperature of Concrete : 30℃ | A03AE032 | 00021 | A03AE032-00021 | AR | A03 | Concrete Work | AE | Mass Concrete Work | 032 | Structural Concrete |  | 0 | 03 | Cement Type-5 | 14 | 30MPa ≤ F'c (Cylinder Strength) < 35MPa |  | 0 |  | 0 | 15 | Including Concrete Temperature Control (Pile Cooling & Curing), Max Temperature of Concrete : 30℃ |  | 0 |  |  | 0 |  | 0 | 0 | 0 | 0 | 0 | 0 |  | M3 | M3 | A03AE032 | A03AE032-00021
FALSE | G | A03AE032 Concrete Work Mass Concrete Work Structural Concrete | M3 | A03AE032-00022 Concrete Work Mass Concrete Work Structural Concrete Cement Type-1 25MPa ≤ F'c (Cylinder Strength) < 30MPa Including Concrete Temperature Control (Pile Cooling & Curing), Max Temperature of Concrete : 30℃ | A03AE032 | 00022 | A03AE032-00022 | AR | A03 | Concrete Work | AE | Mass Concrete Work | 032 | Structural Concrete |  | 0 | 01 | Cement Type-1 | 15 | 25MPa ≤ F'c (Cylinder Strength) < 30MPa |  | 0 |  | 0 | 15 | Including Concrete Temperature Control (Pile Cooling & Curing), Max Temperature of Concrete : 30℃ |  | 0 |  |  | 0 |  | 0 | 0 | 0 | 0 | 0 | 0 |  | M3 | M3 | A03AE032 | A03AE032-00022
FALSE | G | A03AE032 Concrete Work Mass Concrete Work Structural Concrete | M3 | A03AE032-00023 Concrete Work Mass Concrete Work Structural Concrete Cement Type-2 25MPa ≤ F'c (Cylinder Strength) < 30MPa Including Concrete Temperature Control (Pile Cooling & Curing), Max Temperature of Concrete : 30℃ | A03AE032 | 00023 | A03AE032-00023 | AR | A03 | Concrete Work | AE | Mass Concrete Work | 032 | Structural Concrete |  | 0 | 02 | Cement Type-2 | 15 | 25MPa ≤ F'c (Cylinder Strength) < 30MPa |  | 0 |  | 0 | 15 | Including Concrete Temperature Control (Pile Cooling & Curing), Max Temperature of Concrete : 30℃ |  | 0 |  |  | 0 |  | 0 | 0 | 0 | 0 | 0 | 0 |  | M3 | M3 | A03AE032 | A03AE032-00023
FALSE | G | A03AE032 Concrete Work Mass Concrete Work Structural Concrete | M3 | A03AE032-00024 Concrete Work Mass Concrete Work Structural Concrete Cement Type-5 25MPa ≤ F'c (Cylinder Strength) < 30MPa Including Concrete Temperature Control (Pile Cooling & Curing), Max Temperature of Concrete : 30℃ | A03AE032 | 00024 | A03AE032-00024 | AR | A03 | Concrete Work | AE | Mass Concrete Work | 032 | Structural Concrete |  | 0 | 03 | Cement Type-5 | 15 | 25MPa ≤ F'c (Cylinder Strength) < 30MPa |  | 0 |  | 0 | 15 | Including Concrete Temperature Control (Pile Cooling & Curing), Max Temperature of Concrete : 30℃ |  | 0 |  |  | 0 |  | 0 | 0 | 0 | 0 | 0 | 0 |  | M3 | M3 | A03AE032 | A03AE032-00024
FALSE | G | A03AE032 Concrete Work Mass Concrete Work Structural Concrete | M3 | A03AE032-00025 Concrete Work Mass Concrete Work Structural Concrete Cement Type-1 20MPa ≤ F'c (Cylinder Strength) < 25MPa Including Concrete Temperature Control (Pile Cooling & Curing), Max Temperature of Concrete : 30℃ | A03AE032 | 00025 | A03AE032-00025 | AR | A03 | Concrete Work | AE | Mass Concrete Work | 032 | Structural Concrete |  | 0 | 01 | Cement Type-1 | 16 | 20MPa ≤ F'c (Cylinder Strength) < 25MPa |  | 0 |  | 0 | 15 | Including Concrete Temperature Control (Pile Cooling & Curing), Max Temperature of Concrete : 30℃ |  | 0 |  |  | 0 |  | 0 | 0 | 0 | 0 | 0 | 0 |  | M3 | M3 | A03AE032 | A03AE032-00025
FALSE | G | A03AE032 Concrete Work Mass Concrete Work Structural Concrete | M3 | A03AE032-00026 Concrete Work Mass Concrete Work Structural Concrete Cement Type-2 20MPa ≤ F'c (Cylinder Strength) < 25MPa Including Concrete Temperature Control (Pile Cooling & Curing), Max Temperature of Concrete : 30℃ | A03AE032 | 00026 | A03AE032-00026 | AR | A03 | Concrete Work | AE | Mass Concrete Work | 032 | Structural Concrete |  | 0 | 02 | Cement Type-2 | 16 | 20MPa ≤ F'c (Cylinder Strength) < 25MPa |  | 0 |  | 0 | 15 | Including Concrete Temperature Control (Pile Cooling & Curing), Max Temperature of Concrete : 30℃ |  | 0 |  |  | 0 |  | 0 | 0 | 0 | 0 | 0 | 0 |  | M3 | M3 | A03AE032 | A03AE032-00026
FALSE | G | A03AE032 Concrete Work Mass Concrete Work Structural Concrete | M3 | A03AE032-00027 Concrete Work Mass Concrete Work Structural Concrete Cement Type-5 20MPa ≤ F'c (Cylinder Strength) < 25MPa Including Concrete Temperature Control (Pile Cooling & Curing), Max Temperature of Concrete : 30℃ | A03AE032 | 00027 | A03AE032-00027 | AR | A03 | Concrete Work | AE | Mass Concrete Work | 032 | Structural Concrete |  | 0 | 03 | Cement Type-5 | 16 | 20MPa ≤ F'c (Cylinder Strength) < 25MPa |  | 0 |  | 0 | 15 | Including Concrete Temperature Control (Pile Cooling & Curing), Max Temperature of Concrete : 30℃ |  | 0 |  |  | 0 |  | 0 | 0 | 0 | 0 | 0 | 0 |  | M3 | M3 | A03AE032 | A03AE032-00027
FALSE | G | A03AE032 Concrete Work Mass Concrete Work Structural Concrete | M3 | A03AE032-00028 Concrete Work Mass Concrete Work Structural Concrete Cement Type-1 F'c (Cylinder Strength) < 20MPa Including Concrete Temperature Control (Pile Cooling & Curing), Max Temperature of Concrete : 30℃ | A03AE032 | 00028 | A03AE032-00028 | AR | A03 | Concrete Work | AE | Mass Concrete Work | 032 | Structural Concrete |  | 0 | 01 | Cement Type-1 | 17 | F'c (Cylinder Strength) < 20MPa |  | 0 |  | 0 | 15 | Including Concrete Temperature Control (Pile Cooling & Curing), Max Temperature of Concrete : 30℃ |  | 0 |  |  | 0 |  | 0 | 0 | 0 | 0 | 0 | 0 |  | M3 | M3 | A03AE032 | A03AE032-00028
FALSE | G | A03AE032 Concrete Work Mass Concrete Work Structural Concrete | M3 | A03AE032-00029 Concrete Work Mass Concrete Work Structural Concrete Cement Type-2 F'c (Cylinder Strength) < 20MPa Including Concrete Temperature Control (Pile Cooling & Curing), Max Temperature of Concrete : 30℃ | A03AE032 | 00029 | A03AE032-00029 | AR | A03 | Concrete Work | AE | Mass Concrete Work | 032 | Structural Concrete |  | 0 | 02 | Cement Type-2 | 17 | F'c (Cylinder Strength) < 20MPa |  | 0 |  | 0 | 15 | Including Concrete Temperature Control (Pile Cooling & Curing), Max Temperature of Concrete : 30℃ |  | 0 |  |  | 0 |  | 0 | 0 | 0 | 0 | 0 | 0 |  | M3 | M3 | A03AE032 | A03AE032-00029
FALSE | G | A03AE032 Concrete Work Mass Concrete Work Structural Concrete | M3 | A03AE032-00030 Concrete Work Mass Concrete Work Structural Concrete Cement Type-5 F'c (Cylinder Strength) < 20MPa Including Concrete Temperature Control (Pile Cooling & Curing), Max Temperature of Concrete : 30℃ | A03AE032 | 00030 | A03AE032-00030 | AR | A03 | Concrete Work | AE | Mass Concrete Work | 032 | Structural Concrete |  | 0 | 03 | Cement Type-5 | 17 | F'c (Cylinder Strength) < 20MPa |  | 0 |  | 0 | 15 | Including Concrete Temperature Control (Pile Cooling & Curing), Max Temperature of Concrete : 30℃ |  | 0 |  |  | 0 |  | 0 | 0 | 0 | 0 | 0 | 0 |  | M3 | M3 | A03AE032 | A03AE032-00030
FALSE | G | A03AE034 Concrete Work Mass Concrete Work Lean Concrete (including Form work) | M3 | A03AE034-00010 Concrete Work Mass Concrete Work Lean Concrete (including Form work) Cement Type-1 15MPa ≤ F'c (Cylinder Strength) < 20MPa | A03AE034 | 00010 | A03AE034-00010 | AR | A03 | Concrete Work | AE | Mass Concrete Work | 034 | Lean Concrete (including Form work) |  | 0 | 01 | Cement Type-1 | 18 | 15MPa ≤ F'c (Cylinder Strength) < 20MPa |  | 0 |  | 0 |  |  |  | 0 |  |  | 0 |  | 0 | 0 | 0 | 0 | 0 | 0 |  | M3 | M3 | A03AE034 | A03AE034-00010
FALSE | G | A03AE034 Concrete Work Mass Concrete Work Lean Concrete (including Form work) | M3 | A03AE034-00011 Concrete Work Mass Concrete Work Lean Concrete (including Form work) Cement Type-2 15MPa ≤ F'c (Cylinder Strength) < 20MPa | A03AE034 | 00011 | A03AE034-00011 | AR | A03 | Concrete Work | AE | Mass Concrete Work | 034 | Lean Concrete (including Form work) |  | 0 | 02 | Cement Type-2 | 18 | 15MPa ≤ F'c (Cylinder Strength) < 20MPa |  | 0 |  | 0 |  |  |  | 0 |  |  | 0 |  | 0 | 0 | 0 | 0 | 0 | 0 |  | M3 | M3 | A03AE034 | A03AE034-00011
FALSE | G | A03AE034 Concrete Work Mass Concrete Work Lean Concrete (including Form work) | M3 | A03AE034-00012 Concrete Work Mass Concrete Work Lean Concrete (including Form work) Cement Type-5 15MPa ≤ F'c (Cylinder Strength) < 20MPa | A03AE034 | 00012 | A03AE034-00012 | AR | A03 | Concrete Work | AE | Mass Concrete Work | 034 | Lean Concrete (including Form work) |  | 0 | 03 | Cement Type-5 | 18 | 15MPa ≤ F'c (Cylinder Strength) < 20MPa |  | 0 |  | 0 |  | 0 |  | 0 |  | 0 | 0 |  | 0 | 0 | 0 | 0 | 0 | 0 |  | M3 | M3 | A03AE034 | A03AE034-00012
TRUE | G | A03AE034 Concrete Work Mass Concrete Work Lean Concrete (including Form work) | M3 | A03AE034-00013 Concrete Work Mass Concrete Work Lean Concrete (including Form work) Cement Type-1 10MPa ≤ F'c (Cylinder Strength) < 15MPa | A03AE034 | 00013 | A03AE034-00013 | AR | A03 | Concrete Work | AE | Mass Concrete Work | 034 | Lean Concrete (including Form work) |  | 0 | 01 | Cement Type-1 | 19 | 10MPa ≤ F'c (Cylinder Strength) < 15MPa |  | 0 |  | 0 |  | 0 |  | 0 |  | 0 | 0 |  | 0 | 0 | 0 | 0 | 0 | 0 |  | M3 | M3 | A03AE034 | A03AE034-00013
FALSE | G | A03AE034 Concrete Work Mass Concrete Work Lean Concrete (including Form work) | M3 | A03AE034-00014 Concrete Work Mass Concrete Work Lean Concrete (including Form work) Cement Type-2 10MPa ≤ F'c (Cylinder Strength) < 15MPa | A03AE034 | 00014 | A03AE034-00014 | AR | A03 | Concrete Work | AE | Mass Concrete Work | 034 | Lean Concrete (including Form work) |  | 0 | 02 | Cement Type-2 | 19 | 10MPa ≤ F'c (Cylinder Strength) < 15MPa |  | 0 |  | 0 |  | 0 |  | 0 |  | 0 | 0 |  | 0 | 0 | 0 | 0 | 0 | 0 |  | M3 | M3 | A03AE034 | A03AE034-00014
FALSE | G | A03AE034 Concrete Work Mass Concrete Work Lean Concrete (including Form work) | M3 | A03AE034-00015 Concrete Work Mass Concrete Work Lean Concrete (including Form work) Cement Type-5 10MPa ≤ F'c (Cylinder Strength) < 15MPa | A03AE034 | 00015 | A03AE034-00015 | AR | A03 | Concrete Work | AE | Mass Concrete Work | 034 | Lean Concrete (including Form work) |  | 0 | 03 | Cement Type-5 | 19 | 10MPa ≤ F'c (Cylinder Strength) < 15MPa |  | 0 |  | 0 |  | 0 |  | 0 |  | 0 | 0 |  | 0 | 0 | 0 | 0 | 0 | 0 |  | M3 | M3 | A03AE034 | A03AE034-00015
FALSE | G | A03AE034 Concrete Work Mass Concrete Work Lean Concrete (including Form work) | M3 | A03AE034-00016 Concrete Work Mass Concrete Work Lean Concrete (including Form work) Cement Type-1 F'c (Cylinder Strength) < 10MPa | A03AE034 | 00016 | A03AE034-00016 | AR | A03 | Concrete Work | AE | Mass Concrete Work | 034 | Lean Concrete (including Form work) |  | 0 | 01 | Cement Type-1 | 20 | F'c (Cylinder Strength) < 10MPa |  | 0 |  | 0 |  | 0 |  | 0 |  | 0 | 0 |  | 0 | 0 | 0 | 0 | 0 | 0 |  | M3 | M3 | A03AE034 | A03AE034-00016
FALSE | G | A03AE034 Concrete Work Mass Concrete Work Lean Concrete (including Form work) | M3 | A03AE034-00017 Concrete Work Mass Concrete Work Lean Concrete (including Form work) Cement Type-2 F'c (Cylinder Strength) < 10MPa | A03AE034 | 00017 | A03AE034-00017 | AR | A03 | Concrete Work | AE | Mass Concrete Work | 034 | Lean Concrete (including Form work) |  | 0 | 02 | Cement Type-2 | 20 | F'c (Cylinder Strength) < 10MPa |  | 0 |  | 0 |  | 0 |  | 0 |  | 0 | 0 |  | 0 | 0 | 0 | 0 | 0 | 0 |  | M3 | M3 | A03AE034 | A03AE034-00017
FALSE | G | A03AE034 Concrete Work Mass Concrete Work Lean Concrete (including Form work) | M3 | A03AE034-00018 Concrete Work Mass Concrete Work Lean Concrete (including Form work) Cement Type-5 F'c (Cylinder Strength) < 10MPa | A03AE034 | 00018 | A03AE034-00018 | AR | A03 | Concrete Work | AE | Mass Concrete Work | 034 | Lean Concrete (including Form work) |  | 0 | 03 | Cement Type-5 | 20 | F'c (Cylinder Strength) < 10MPa |  | 0 |  | 0 |  | 0 |  | 0 |  | 0 | 0 |  | 0 | 0 | 0 | 0 | 0 | 0 |  | M3 | M3 | A03AE034 | A03AE034-00018
TRUE | G | A03AE035 Concrete Work Mass Concrete Work Form Work (3 times in use) | M2 | A03AE035-00001 Concrete Work Mass Concrete Work Form Work (3 times in use) Flat Form Dressed Lumber, Plywood or Steel Form(Wood Planks are not Allowed) incl. Chamfer | A03AE035 | 00001 | A03AE035-00001 | AR | A03 | Concrete Work | AE | Mass Concrete Work | 035 | Form Work (3 times in use) | 25 | Flat Form |  | 0 |  | 0 |  | 0 |  | 0 | 05 | Dressed Lumber, Plywood or Steel Form(Wood Planks are not Allowed) incl. Chamfer |  | 0 |  |  | 0 |  | 0 | 0 | 0 | 0 | 0 | 0 |  | M2 | M2 | A03AE035 | A03AE035-00001
FALSE | G | A03AE035 Concrete Work Mass Concrete Work Form Work (3 times in use) | M2 | A03AE035-00002 Concrete Work Mass Concrete Work Form Work (3 times in use) Circular Form Dressed Lumber, Plywood or Steel Form(Wood Planks are not Allowed) incl. Chamfer | A03AE035 | 00002 | A03AE035-00002 | AR | A03 | Concrete Work | AE | Mass Concrete Work | 035 | Form Work (3 times in use) | 26 | Circular Form |  | 0 |  | 0 |  | 0 |  | 0 | 05 | Dressed Lumber, Plywood or Steel Form(Wood Planks are not Allowed) incl. Chamfer |  | 0 |  |  | 0 |  | 0 | 0 | 0 | 0 | 0 | 0 |  | M2 | M2 | A03AE035 | A03AE035-00002
TRUE | G | A03AE036 Concrete Work Mass Concrete Work Form Work (1 time in use) | M2 | A03AE036-00001 Concrete Work Mass Concrete Work Form Work (1 time in use) Flat Form Dressed Lumber, Plywood or Steel Form(Wood Planks are not Allowed) incl. Chamfer | A03AE036 | 00001 | A03AE036-00001 | AR | A03 | Concrete Work | AE | Mass Concrete Work | 036 | Form Work (1 time in use) | 25 | Flat Form |  | 0 |  | 0 |  | 0 |  | 0 | 05 | Dressed Lumber, Plywood or Steel Form(Wood Planks are not Allowed) incl. Chamfer |  | 0 |  |  | 0 |  | 0 | 0 | 0 | 0 | 0 | 0 |  | M2 | M2 | A03AE036 | A03AE036-00001
FALSE | G | A03AE036 Concrete Work Mass Concrete Work Form Work (1 time in use) | M2 | A03AE036-00002 Concrete Work Mass Concrete Work Form Work (1 time in use) Circular Form Dressed Lumber, Plywood or Steel Form(Wood Planks are not Allowed) incl. Chamfer | A03AE036 | 00002 | A03AE036-00002 | AR | A03 | Concrete Work | AE | Mass Concrete Work | 036 | Form Work (1 time in use) | 26 | Circular Form |  | 0 |  | 0 |  | 0 |  | 0 | 05 | Dressed Lumber, Plywood or Steel Form(Wood Planks are not Allowed) incl. Chamfer |  | 0 |  |  | 0 |  | 0 | 0 | 0 | 0 | 0 | 0 |  | M2 | M2 | A03AE036 | A03AE036-00002
FALSE | G | A03AE037 Concrete Work Mass Concrete Work Rebar Work | TON | A03AE037-00001 Concrete Work Mass Concrete Work Rebar Work Deformed Bar (Non-Coat.) Fy>470MPa | A03AE037 | 00001 | A03AE037-00001 | AR | A03 | Concrete Work | AE | Mass Concrete Work | 037 | Rebar Work | 27 | Deformed Bar (Non-Coat.) |  | 0 | 09 | Fy>470MPa |  | 0 |  | 0 |  |  |  | 0 |  |  | 0 |  | 0 | 0 | 0 | 0 | 0 | 0 |  | TON | TON | A03AE037 | A03AE037-00001
TRUE | G | A03AE037 Concrete Work Mass Concrete Work Rebar Work | TON | A03AE037-00002 Concrete Work Mass Concrete Work Rebar Work Deformed Bar (Non-Coat.) 400MPa<Fy≤470MPa | A03AE037 | 00002 | A03AE037-00002 | AR | A03 | Concrete Work | AE | Mass Concrete Work | 037 | Rebar Work | 27 | Deformed Bar (Non-Coat.) |  | 0 | 10 | 400MPa<Fy≤470MPa |  | 0 |  | 0 |  |  |  | 0 |  |  | 0 |  | 0 | 0 | 0 | 0 | 0 | 0 |  | TON | TON | A03AE037 | A03AE037-00002
FALSE | G | A03AE037 Concrete Work Mass Concrete Work Rebar Work | TON | A03AE037-00003 Concrete Work Mass Concrete Work Rebar Work Deformed Bar (Non-Coat.) 300MPa<Fy≤400MPa | A03AE037 | 00003 | A03AE037-00003 | AR | A03 | Concrete Work | AE | Mass Concrete Work | 037 | Rebar Work | 27 | Deformed Bar (Non-Coat.) |  | 0 | 11 | 300MPa<Fy≤400MPa |  | 0 |  | 0 |  |  |  | 0 |  |  | 0 |  | 0 | 0 | 0 | 0 | 0 | 0 |  | TON | TON | A03AE037 | A03AE037-00003
FALSE | G | A03AE037 Concrete Work Mass Concrete Work Rebar Work | TON | A03AE037-00004 Concrete Work Mass Concrete Work Rebar Work Deformed Bar (Non-Coat.) Fy≤300MPa | A03AE037 | 00004 | A03AE037-00004 | AR | A03 | Concrete Work | AE | Mass Concrete Work | 037 | Rebar Work | 27 | Deformed Bar (Non-Coat.) |  | 0 | 12 | Fy≤300MPa |  | 0 |  | 0 |  |  |  | 0 |  |  | 0 |  | 0 | 0 | 0 | 0 | 0 | 0 |  | TON | TON | A03AE037 | A03AE037-00004
FALSE | G | A03AE037 Concrete Work Mass Concrete Work Rebar Work | TON | A03AE037-00005 Concrete Work Mass Concrete Work Rebar Work Deformed Bar (Epoxy Coat.) Fy>470MPa | A03AE037 | 00005 | A03AE037-00005 | AR | A03 | Concrete Work | AE | Mass Concrete Work | 037 | Rebar Work | 28 | Deformed Bar (Epoxy Coat.) |  | 0 | 09 | Fy>470MPa |  | 0 |  | 0 |  |  |  | 0 |  |  | 0 |  | 0 | 0 | 0 | 0 | 0 | 0 |  | TON | TON | A03AE037 | A03AE037-00005
TRUE | G | A03AE037 Concrete Work Mass Concrete Work Rebar Work | TON | A03AE037-00006 Concrete Work Mass Concrete Work Rebar Work Deformed Bar (Epoxy Coat.) 400MPa<Fy≤470MPa | A03AE037 | 00006 | A03AE037-00006 | AR | A03 | Concrete Work | AE | Mass Concrete Work | 037 | Rebar Work | 28 | Deformed Bar (Epoxy Coat.) |  | 0 | 10 | 400MPa<Fy≤470MPa |  | 0 |  | 0 |  |  |  | 0 |  |  | 0 |  | 0 | 0 | 0 | 0 | 0 | 0 |  | TON | TON | A03AE037 | A03AE037-00006
FALSE | G | A03AE037 Concrete Work Mass Concrete Work Rebar Work | TON | A03AE037-00007 Concrete Work Mass Concrete Work Rebar Work Deformed Bar (Epoxy Coat.) 300MPa<Fy≤400MPa | A03AE037 | 00007 | A03AE037-00007 | AR | A03 | Concrete Work | AE | Mass Concrete Work | 037 | Rebar Work | 28 | Deformed Bar (Epoxy Coat.) |  | 0 | 11 | 300MPa<Fy≤400MPa |  | 0 |  | 0 |  |  |  | 0 |  |  | 0 |  | 0 | 0 | 0 | 0 | 0 | 0 |  | TON | TON | A03AE037 | A03AE037-00007
FALSE | G | A03AE037 Concrete Work Mass Concrete Work Rebar Work | TON | A03AE037-00008 Concrete Work Mass Concrete Work Rebar Work Deformed Bar (Epoxy Coat.) Fy≤300MPa | A03AE037 | 00008 | A03AE037-00008 | AR | A03 | Concrete Work | AE | Mass Concrete Work | 037 | Rebar Work | 28 | Deformed Bar (Epoxy Coat.) |  | 0 | 12 | Fy≤300MPa |  | 0 |  | 0 |  |  |  | 0 |  |  | 0 |  | 0 | 0 | 0 | 0 | 0 | 0 |  | TON | TON | A03AE037 | A03AE037-00008
FALSE | S | A03AE046 Concrete Work Mass Concrete Work Water Stop | M | A03AE046-00001 Concrete Work Mass Concrete Work Water Stop PVC Type | A03AE046 | 00001 | A03AE046-00001 | AR | A03 | Concrete Work | AE | Mass Concrete Work | 046 | Water Stop | 29 | PVC Type |  | 0 |  | 0 |  | 0 |  | 0 |  |  |  | 0 |  | 0 | 0 | W=( )mm | 0 | 0 | 0 | 0 | 0 | 0 |  | M | M | A03AE046 | A03AE046-00001
FALSE | S | A03AE046 Concrete Work Mass Concrete Work Water Stop | M | A03AE046-00002 Concrete Work Mass Concrete Work Water Stop Stainless Steel Type | A03AE046 | 00002 | A03AE046-00002 | AR | A03 | Concrete Work | AE | Mass Concrete Work | 046 | Water Stop | 30 | Stainless Steel Type |  | 0 |  | 0 |  | 0 |  | 0 |  |  |  | 0 |  | 0 | 0 | W=( )mm | 0 | 0 | 0 | 0 | 0 | 0 |  | M | M | A03AE046 | A03AE046-00002
FALSE | S | A03AE046 Concrete Work Mass Concrete Work Water Stop | M | A03AE046-00003 Concrete Work Mass Concrete Work Water Stop Expandable Rubber Type | A03AE046 | 00003 | A03AE046-00003 | AR | A03 | Concrete Work | AE | Mass Concrete Work | 046 | Water Stop | 31 | Expandable Rubber Type |  | 0 |  | 0 |  | 0 |  | 0 |  |  |  | 0 |  | 0 | 0 | W=( )mm | 0 | 0 | 0 | 0 | 0 | 0 |  | M | M | A03AE046 | A03AE046-00003
FALSE | S | A03AE046 Concrete Work Mass Concrete Work Water Stop | M | A03AE046-00004 Concrete Work Mass Concrete Work Water Stop Copper | A03AE046 | 00004 | A03AE046-00004 | AR | A03 | Concrete Work | AE | Mass Concrete Work | 046 | Water Stop | FS | Copper |  | 0 |  | 0 |  | 0 |  | 0 |  |  |  | 0 |  | 0 | 0 | W=( )mm | 0 | 0 | 0 | 0 | 0 | 0 |  | M | M | A03AE046 | A03AE046-00004
FALSE |  | A03AE049 Concrete Work Mass Concrete Work Embedded Steel(Steel Plate, Corner Angle and etc.) w/ Anchor Bar (Purchase & Installation) | TON | A03AE049-00001 Concrete Work Mass Concrete Work Embedded Steel(Steel Plate, Corner Angle and etc.) w/ Anchor Bar (Purchase & Installation) Hot-Dip Galvanized Steel Galv.: ASTM A123 | A03AE049 | 00001 | A03AE049-00001 | AR | A03 | Concrete Work | AE | Mass Concrete Work | 049 | Embedded Steel(Steel Plate, Corner Angle and etc.) w/ Anchor Bar (Purchase & Installation) | 33 | Hot-Dip Galvanized Steel |  | 0 |  | 0 |  | 0 |  | 0 | 14 | Galv.: ASTM A123 |  | 0 |  | 0 | 0 |  | 0 | 0 | 0 | 0 | 0 | 0 |  | TON | TON | A03AE049 | A03AE049-00001
FALSE |  | A03AE049 Concrete Work Mass Concrete Work Embedded Steel(Steel Plate, Corner Angle and etc.) w/ Anchor Bar (Purchase & Installation) | TON | A03AE049-00003 Concrete Work Mass Concrete Work Embedded Steel(Steel Plate, Corner Angle and etc.) w/ Anchor Bar (Purchase & Installation) SUS SUS 304 | A03AE049 | 00003 | A03AE049-00003 | AR | A03 | Concrete Work | AE | Mass Concrete Work | 049 | Embedded Steel(Steel Plate, Corner Angle and etc.) w/ Anchor Bar (Purchase & Installation) | 34 | SUS |  | 0 |  | 0 |  | 0 |  | 0 | 62 | SUS 304 |  | 0 |  |  | 0 |  | 0 | 0 | 0 | 0 | 0 | 0 |  | TON | TON | A03AE049 | A03AE049-00003
FALSE |  | A03AE049 Concrete Work Mass Concrete Work Embedded Steel(Steel Plate, Corner Angle and etc.) w/ Anchor Bar (Purchase & Installation) | TON | A03AE049-00004 Concrete Work Mass Concrete Work Embedded Steel(Steel Plate, Corner Angle and etc.) w/ Anchor Bar (Purchase & Installation) SUS SUS 316L | A03AE049 | 00004 | A03AE049-00004 | AR | A03 | Concrete Work | AE | Mass Concrete Work | 049 | Embedded Steel(Steel Plate, Corner Angle and etc.) w/ Anchor Bar (Purchase & Installation) | 34 | SUS |  | 0 |  | 0 |  | 0 |  | 0 | 63 | SUS 316L |  | 0 |  |  | 0 |  | 0 | 0 | 0 | 0 | 0 | 0 |  | TON | TON | A03AE049 | A03AE049-00004
FALSE |  | A03AE049 Concrete Work Mass Concrete Work Embedded Steel(Steel Plate, Corner Angle and etc.) w/ Anchor Bar (Purchase & Installation) | TON | A03AE049-00005 Concrete Work Mass Concrete Work Embedded Steel(Steel Plate, Corner Angle and etc.) w/ Anchor Bar (Purchase & Installation) SUS SUS Duplex | A03AE049 | 00005 | A03AE049-00005 | AR | A03 | Concrete Work | AE | Mass Concrete Work | 049 | Embedded Steel(Steel Plate, Corner Angle and etc.) w/ Anchor Bar (Purchase & Installation) | 34 | SUS |  | 0 |  | 0 |  | 0 |  | 0 | 64 | SUS Duplex |  | 0 |  |  | 0 |  | 0 | 0 | 0 | 0 | 0 | 0 |  | TON | TON | A03AE049 | A03AE049-00005
FALSE |  | A03AE050 Concrete Work Mass Concrete Work Embedded Steel(Steel Plate, Corner Angle and etc.) w/ Anchor Bar (Installation Only) | TON | A03AE050-00001 Concrete Work Mass Concrete Work Embedded Steel(Steel Plate, Corner Angle and etc.) w/ Anchor Bar (Installation Only) Hot-Dip Galvanized Steel Galv.: ASTM A123 | A03AE050 | 00001 | A03AE050-00001 | AR | A03 | Concrete Work | AE | Mass Concrete Work | 050 | Embedded Steel(Steel Plate, Corner Angle and etc.) w/ Anchor Bar (Installation Only) | 33 | Hot-Dip Galvanized Steel |  | 0 |  | 0 |  | 0 |  | 0 | 14 | Galv.: ASTM A123 |  | 0 |  |  | 0 |  | 0 | 0 | 0 | 0 | 0 | 0 |  | TON | TON | A03AE050 | A03AE050-00001
FALSE |  | A03AE050 Concrete Work Mass Concrete Work Embedded Steel(Steel Plate, Corner Angle and etc.) w/ Anchor Bar (Installation Only) | TON | A03AE050-00003 Concrete Work Mass Concrete Work Embedded Steel(Steel Plate, Corner Angle and etc.) w/ Anchor Bar (Installation Only) SUS SUS 304 | A03AE050 | 00003 | A03AE050-00003 | AR | A03 | Concrete Work | AE | Mass Concrete Work | 050 | Embedded Steel(Steel Plate, Corner Angle and etc.) w/ Anchor Bar (Installation Only) | 34 | SUS |  | 0 |  | 0 |  | 0 |  | 0 | 62 | SUS 304 |  | 0 |  |  | 0 |  | 0 | 0 | 0 | 0 | 0 | 0 |  | TON | TON | A03AE050 | A03AE050-00003
FALSE |  | A03AE050 Concrete Work Mass Concrete Work Embedded Steel(Steel Plate, Corner Angle and etc.) w/ Anchor Bar (Installation Only) | TON | A03AE050-00004 Concrete Work Mass Concrete Work Embedded Steel(Steel Plate, Corner Angle and etc.) w/ Anchor Bar (Installation Only) SUS SUS 316L | A03AE050 | 00004 | A03AE050-00004 | AR | A03 | Concrete Work | AE | Mass Concrete Work | 050 | Embedded Steel(Steel Plate, Corner Angle and etc.) w/ Anchor Bar (Installation Only) | 34 | SUS |  | 0 |  | 0 |  | 0 |  | 0 | 63 | SUS 316L |  | 0 |  |  | 0 |  | 0 | 0 | 0 | 0 | 0 | 0 |  | TON | TON | A03AE050 | A03AE050-00004
FALSE |  | A03AE050 Concrete Work Mass Concrete Work Embedded Steel(Steel Plate, Corner Angle and etc.) w/ Anchor Bar (Installation Only) | TON | A03AE050-00005 Concrete Work Mass Concrete Work Embedded Steel(Steel Plate, Corner Angle and etc.) w/ Anchor Bar (Installation Only) SUS SUS Duplex | A03AE050 | 00005 | A03AE050-00005 | AR | A03 | Concrete Work | AE | Mass Concrete Work | 050 | Embedded Steel(Steel Plate, Corner Angle and etc.) w/ Anchor Bar (Installation Only) | 34 | SUS |  | 0 |  | 0 |  | 0 |  | 0 | 64 | SUS Duplex |  | 0 |  |  | 0 |  | 0 | 0 | 0 | 0 | 0 | 0 |  | TON | TON | A03AE050 | A03AE050-00005
FALSE |  | A03AE052 Concrete Work Mass Concrete Work Concrete Temperature Monitoring | SET | A03AE052-00001 Concrete Work Mass Concrete Work Concrete Temperature Monitoring Including Themo Coupler, Monitoring & Record Acc. To Approved MS | A03AE052 | 00001 | A03AE052-00001 | AR | A03 | Concrete Work | AE | Mass Concrete Work | 052 | Concrete Temperature Monitoring |  | 0 |  | 0 |  | 0 |  | 0 |  | 0 | 16 | Including Themo Coupler, Monitoring & Record Acc. To Approved MS |  | 0 |  | 0 | 0 |  | 0 | 0 | 0 | 0 | 0 | 0 |  | SET | SET | A03AE052 | A03AE052-00001
FALSE |  | A03AE053 Concrete Work Mass Concrete Work Steel Casing for CEP | EA | A03AE053-00001 Concrete Work Mass Concrete Work Steel Casing for CEP Including Anchoring, Tar Epoxy Coating, Frame & Accessories, Weldings | A03AE053 | 00001 | A03AE053-00001 | AR | A03 | Concrete Work | AE | Mass Concrete Work | 053 | Steel Casing for CEP |  | 0 |  | 0 |  | 0 |  | 0 |  | 0 | 17 | Including Anchoring, Tar Epoxy Coating, Frame & Accessories, Weldings |  | 0 |  | 0 | 0 | Steel Pipe: D( )mm x THK( )t x L( )m, Steel Plate: W( )mm x L( )mm x THK( )t | 0 | 0 | 0 | 0 | 0 | 0 |  | EA | EA | A03AE053 | A03AE053-00001
FALSE |  | A03AE054 Concrete Work Mass Concrete Work System Form | M3 | A03AE054-00001 Concrete Work Mass Concrete Work System Form Heavy Duty Forms, Metal Framed Playwood forms Including Form Tie, All Accessories, Sealing of Form Tie Hole, Separator & Anchor Box out, Chamfer for Exposed Edge, Opening & Sleeve, Shoring, Scaffording, Safety Measures and Shop Drawing | A03AE054 | 00001 | A03AE054-00001 | AR | A03 | Concrete Work | AE | Mass Concrete Work | 054 | System Form | 36 | Heavy Duty Forms, Metal Framed Playwood forms |  | 0 |  | 0 |  | 0 |  | 0 | 18 | Including Form Tie, All Accessories, Sealing of Form Tie Hole, Separator & Anchor Box out, Chamfer for Exposed Edge, Opening & Sleeve, Shoring, Scaffording, Safety Measures and Shop Drawing |  | 0 |  | 0 | 0 |  | 0 | 0 | 0 | 0 | 0 | 0 |  | M3 | M3 | A03AE054 | A03AE054-00001
FALSE |  | A03AE055 Concrete Work Mass Concrete Work System Support | M3 | A03AE055-00001 Concrete Work Mass Concrete Work System Support | A03AE055 | 00001 | A03AE055-00001 | AR | A03 | Concrete Work | AE | Mass Concrete Work | 055 | System Support |  | 0 |  | 0 |  | 0 |  | 0 |  | 0 |  | 0 |  | 0 |  | 0 | 0 |  | 0 | 0 | 0 | 0 | 0 | 0 |  | M3 | M3 | A03AE055 | A03AE055-00001
FALSE |  | A03AF029 Concrete Work Superstructure Work Anchor Bolt (Installation only) | EA | A03AF029-00001 Concrete Work Superstructure Work Anchor Bolt (Installation only) M12 | A03AF029 | 00001 | A03AF029-00001 | AR | A03 | Concrete Work | AF | Superstructure Work | 029 | Anchor Bolt (Installation only) |  | 0 |  | 0 |  | 0 |  | 0 |  | 0 |  | 0 |  | 0 | 37 | M12 | 0 | 0 | 0 | 0 | 0 | 0 | 0 | 0 |  | EA | EA | A03AF029 | A03AF029-00001
FALSE |  | A03AF029 Concrete Work Superstructure Work Anchor Bolt (Installation only) | EA | A03AF029-00002 Concrete Work Superstructure Work Anchor Bolt (Installation only) M16 | A03AF029 | 00002 | A03AF029-00002 | AR | A03 | Concrete Work | AF | Superstructure Work | 029 | Anchor Bolt (Installation only) |  | 0 |  | 0 |  | 0 |  | 0 |  | 0 |  | 0 |  | 0 | 38 | M16 | 0 | 0 | 0 | 0 | 0 | 0 | 0 | 0 |  | EA | EA | A03AF029 | A03AF029-00002
TRUE | S | A03AF029 Concrete Work Superstructure Work Anchor Bolt (Installation only) | EA | A03AF029-00003 Concrete Work Superstructure Work Anchor Bolt (Installation only) M20 | A03AF029 | 00003 | A03AF029-00003 | AR | A03 | Concrete Work | AF | Superstructure Work | 029 | Anchor Bolt (Installation only) |  | 0 |  | 0 |  | 0 |  | 0 |  | 0 |  | 0 |  | 0 | 39 | M20 | 0 | 0 | 0 | 0 | 0 | 0 | 0 | 0 |  | EA | EA | A03AF029 | A03AF029-00003
FALSE |  | A03AF029 Concrete Work Superstructure Work Anchor Bolt (Installation only) | EA | A03AF029-00004 Concrete Work Superstructure Work Anchor Bolt (Installation only) M22 | A03AF029 | 00004 | A03AF029-00004 | AR | A03 | Concrete Work | AF | Superstructure Work | 029 | Anchor Bolt (Installation only) |  | 0 |  | 0 |  | 0 |  | 0 |  | 0 |  | 0 |  | 0 | 40 | M22 | 0 | 0 | 0 | 0 | 0 | 0 | 0 | 0 |  | EA | EA | A03AF029 | A03AF029-00004
FALSE |  | A03AF029 Concrete Work Superstructure Work Anchor Bolt (Installation only) | EA | A03AF029-00005 Concrete Work Superstructure Work Anchor Bolt (Installation only) M24 | A03AF029 | 00005 | A03AF029-00005 | AR | A03 | Concrete Work | AF | Superstructure Work | 029 | Anchor Bolt (Installation only) |  | 0 |  | 0 |  | 0 |  | 0 |  | 0 |  | 0 |  | 0 | 41 | M24 | 0 | 0 | 0 | 0 | 0 | 0 | 0 | 0 |  | EA | EA | A03AF029 | A03AF029-00005
TRUE | S | A03AF029 Concrete Work Superstructure Work Anchor Bolt (Installation only) | EA | A03AF029-00006 Concrete Work Superstructure Work Anchor Bolt (Installation only) M30 | A03AF029 | 00006 | A03AF029-00006 | AR | A03 | Concrete Work | AF | Superstructure Work | 029 | Anchor Bolt (Installation only) |  | 0 |  | 0 |  | 0 |  | 0 |  | 0 |  | 0 |  | 0 | 42 | M30 | 0 | 0 | 0 | 0 | 0 | 0 | 0 | 0 |  | EA | EA | A03AF029 | A03AF029-00006
FALSE |  | A03AF029 Concrete Work Superstructure Work Anchor Bolt (Installation only) | EA | A03AF029-00007 Concrete Work Superstructure Work Anchor Bolt (Installation only) M33 | A03AF029 | 00007 | A03AF029-00007 | AR | A03 | Concrete Work | AF | Superstructure Work | 029 | Anchor Bolt (Installation only) |  | 0 |  | 0 |  | 0 |  | 0 |  | 0 |  | 0 |  | 0 | 43 | M33 | 0 | 0 | 0 | 0 | 0 | 0 | 0 | 0 |  | EA | EA | A03AF029 | A03AF029-00007
FALSE |  | A03AF029 Concrete Work Superstructure Work Anchor Bolt (Installation only) | EA | A03AF029-00008 Concrete Work Superstructure Work Anchor Bolt (Installation only) M36 | A03AF029 | 00008 | A03AF029-00008 | AR | A03 | Concrete Work | AF | Superstructure Work | 029 | Anchor Bolt (Installation only) |  | 0 |  | 0 |  | 0 |  | 0 |  | 0 |  | 0 |  | 0 | 44 | M36 | 0 | 0 | 0 | 0 | 0 | 0 | 0 | 0 |  | EA | EA | A03AF029 | A03AF029-00008
FALSE |  | A03AF029 Concrete Work Superstructure Work Anchor Bolt (Installation only) | EA | A03AF029-00009 Concrete Work Superstructure Work Anchor Bolt (Installation only) M42 | A03AF029 | 00009 | A03AF029-00009 | AR | A03 | Concrete Work | AF | Superstructure Work | 029 | Anchor Bolt (Installation only) |  | 0 |  | 0 |  | 0 |  | 0 |  | 0 |  | 0 |  | 0 | 45 | M42 | 0 | 0 | 0 | 0 | 0 | 0 | 0 | 0 |  | EA | EA | A03AF029 | A03AF029-00009
FALSE |  | A03AF029 Concrete Work Superstructure Work Anchor Bolt (Installation only) | EA | A03AF029-00010 Concrete Work Superstructure Work Anchor Bolt (Installation only) M48 | A03AF029 | 00010 | A03AF029-00010 | AR | A03 | Concrete Work | AF | Superstructure Work | 029 | Anchor Bolt (Installation only) |  | 0 |  | 0 |  | 0 |  | 0 |  | 0 |  | 0 |  | 0 | 46 | M48 | 0 | 0 | 0 | 0 | 0 | 0 | 0 | 0 |  | EA | EA | A03AF029 | A03AF029-00010
FALSE |  | A03AF029 Concrete Work Superstructure Work Anchor Bolt (Installation only) | EA | A03AF029-00011 Concrete Work Superstructure Work Anchor Bolt (Installation only) M52 | A03AF029 | 00011 | A03AF029-00011 | AR | A03 | Concrete Work | AF | Superstructure Work | 029 | Anchor Bolt (Installation only) |  | 0 |  | 0 |  | 0 |  | 0 |  | 0 |  | 0 |  | 0 | 47 | M52 | 0 | 0 | 0 | 0 | 0 | 0 | 0 | 0 |  | EA | EA | A03AF029 | A03AF029-00011
FALSE |  | A03AF029 Concrete Work Superstructure Work Anchor Bolt (Installation only) | EA | A03AF029-00012 Concrete Work Superstructure Work Anchor Bolt (Installation only) M56 | A03AF029 | 00012 | A03AF029-00012 | AR | A03 | Concrete Work | AF | Superstructure Work | 029 | Anchor Bolt (Installation only) |  | 0 |  | 0 |  | 0 |  | 0 |  | 0 |  | 0 |  | 0 | 48 | M56 | 0 | 0 | 0 | 0 | 0 | 0 | 0 | 0 |  | EA | EA | A03AF029 | A03AF029-00012
FALSE |  | A03AF029 Concrete Work Superstructure Work Anchor Bolt (Installation only) | EA | A03AF029-00013 Concrete Work Superstructure Work Anchor Bolt (Installation only) M64 | A03AF029 | 00013 | A03AF029-00013 | AR | A03 | Concrete Work | AF | Superstructure Work | 029 | Anchor Bolt (Installation only) |  | 0 |  | 0 |  | 0 |  | 0 |  | 0 |  | 0 |  | 0 | 49 | M64 | 0 | 0 | 0 | 0 | 0 | 0 | 0 | 0 |  | EA | EA | A03AF029 | A03AF029-00013
FALSE |  | A03AF029 Concrete Work Superstructure Work Anchor Bolt (Installation only) | EA | A03AF029-00014 Concrete Work Superstructure Work Anchor Bolt (Installation only) M72 | A03AF029 | 00014 | A03AF029-00014 | AR | A03 | Concrete Work | AF | Superstructure Work | 029 | Anchor Bolt (Installation only) |  | 0 |  | 0 |  | 0 |  | 0 |  | 0 |  | 0 |  | 0 | 50 | M72 | 0 | 0 | 0 | 0 | 0 | 0 | 0 | 0 |  | EA | EA | A03AF029 | A03AF029-00014
FALSE |  | A03AF029 Concrete Work Superstructure Work Anchor Bolt (Installation only) | EA | A03AF029-00015 Concrete Work Superstructure Work Anchor Bolt (Installation only) M76 | A03AF029 | 00015 | A03AF029-00015 | AR | A03 | Concrete Work | AF | Superstructure Work | 029 | Anchor Bolt (Installation only) |  | 0 |  | 0 |  | 0 |  | 0 |  | 0 |  | 0 |  | 0 | 51 | M76 | 0 | 0 | 0 | 0 | 0 | 0 | 0 | 0 |  | EA | EA | A03AF029 | A03AF029-00015
FALSE |  | A03AF029 Concrete Work Superstructure Work Anchor Bolt (Installation only) | EA | A03AF029-00016 Concrete Work Superstructure Work Anchor Bolt (Installation only) Over M76 | A03AF029 | 00016 | A03AF029-00016 | AR | A03 | Concrete Work | AF | Superstructure Work | 029 | Anchor Bolt (Installation only) |  | 0 |  | 0 |  | 0 |  | 0 |  | 0 |  | 0 |  | 0 | 52 | Over M76 | 0 | 0 | 0 | 0 | 0 | 0 | 0 | 0 |  | EA | EA | A03AF029 | A03AF029-00016
TRUE | S | A03AF029 Concrete Work Superstructure Work Anchor Bolt (Installation only) | EA | A03AF029-00017 Concrete Work Superstructure Work Anchor Bolt (Installation only) M27 | A03AF029 | 00017 | A03AF029-00017 | AR | A03 | Concrete Work | AF | Superstructure Work | 029 | Anchor Bolt (Installation only) |  | 0 |  | 0 |  | 0 |  | 0 |  | 0 |  | 0 |  | 0 | AU | M27 | 0 | 0 | 0 | 0 | 0 | 0 | 0 | 0 |  | EA | EA | A03AF029 | A03AF029-00017
FALSE |  | A03AF329 Concrete Work Superstructure Work Anchor Bolt (Purchase & Installation) | EA | A03AF329-00001 Concrete Work Superstructure Work Anchor Bolt (Purchase & Installation) M12 | A03AF329 | 00001 | A03AF329-00001 | AR | A03 | Concrete Work | AF | Superstructure Work | 329 | Anchor Bolt (Purchase & Installation) |  | 0 |  | 0 |  | 0 |  | 0 |  | 0 |  | 0 |  | 0 | 37 | M12 | 0 | 0 | 0 | 0 | 0 | 0 | 0 | 0 |  | EA | EA | A03AF329 | A03AF329-00001
FALSE |  | A03AF329 Concrete Work Superstructure Work Anchor Bolt (Purchase & Installation) | EA | A03AF329-00002 Concrete Work Superstructure Work Anchor Bolt (Purchase & Installation) M16 | A03AF329 | 00002 | A03AF329-00002 | AR | A03 | Concrete Work | AF | Superstructure Work | 329 | Anchor Bolt (Purchase & Installation) |  | 0 |  | 0 |  | 0 |  | 0 |  | 0 |  | 0 |  | 0 | 38 | M16 | 0 | 0 | 0 | 0 | 0 | 0 | 0 | 0 |  | EA | EA | A03AF329 | A03AF329-00002
FALSE |  | A03AF329 Concrete Work Superstructure Work Anchor Bolt (Purchase & Installation) | EA | A03AF329-00003 Concrete Work Superstructure Work Anchor Bolt (Purchase & Installation) M20 | A03AF329 | 00003 | A03AF329-00003 | AR | A03 | Concrete Work | AF | Superstructure Work | 329 | Anchor Bolt (Purchase & Installation) |  | 0 |  | 0 |  | 0 |  | 0 |  | 0 |  | 0 |  | 0 | 39 | M20 | 0 | 0 | 0 | 0 | 0 | 0 | 0 | 0 |  | EA | EA | A03AF329 | A03AF329-00003
FALSE |  | A03AF329 Concrete Work Superstructure Work Anchor Bolt (Purchase & Installation) | EA | A03AF329-00004 Concrete Work Superstructure Work Anchor Bolt (Purchase & Installation) M22 | A03AF329 | 00004 | A03AF329-00004 | AR | A03 | Concrete Work | AF | Superstructure Work | 329 | Anchor Bolt (Purchase & Installation) |  | 0 |  | 0 |  | 0 |  | 0 |  | 0 |  | 0 |  | 0 | 40 | M22 | 0 | 0 | 0 | 0 | 0 | 0 | 0 | 0 |  | EA | EA | A03AF329 | A03AF329-00004
FALSE |  | A03AF329 Concrete Work Superstructure Work Anchor Bolt (Purchase & Installation) | EA | A03AF329-00005 Concrete Work Superstructure Work Anchor Bolt (Purchase & Installation) M24 | A03AF329 | 00005 | A03AF329-00005 | AR | A03 | Concrete Work | AF | Superstructure Work | 329 | Anchor Bolt (Purchase & Installation) |  | 0 |  | 0 |  | 0 |  | 0 |  | 0 |  | 0 |  | 0 | 41 | M24 | 0 | 0 | 0 | 0 | 0 | 0 | 0 | 0 |  | EA | EA | A03AF329 | A03AF329-00005
FALSE |  | A03AF329 Concrete Work Superstructure Work Anchor Bolt (Purchase & Installation) | EA | A03AF329-00006 Concrete Work Superstructure Work Anchor Bolt (Purchase & Installation) M27 | A03AF329 | 00006 | A03AF329-00006 | AR | A03 | Concrete Work | AF | Superstructure Work | 329 | Anchor Bolt (Purchase & Installation) |  | 0 |  | 0 |  | 0 |  | 0 |  | 0 |  | 0 |  | 0 | AU | M27 | 0 | 0 | 0 | 0 | 0 | 0 | 0 | 0 |  | EA | EA | A03AF329 | A03AF329-00006
FALSE |  | A03AF329 Concrete Work Superstructure Work Anchor Bolt (Purchase & Installation) | EA | A03AF329-00007 Concrete Work Superstructure Work Anchor Bolt (Purchase & Installation) M30 | A03AF329 | 00007 | A03AF329-00007 | AR | A03 | Concrete Work | AF | Superstructure Work | 329 | Anchor Bolt (Purchase & Installation) |  | 0 |  | 0 |  | 0 |  | 0 |  | 0 |  | 0 |  | 0 | 42 | M30 | 0 | 0 | 0 | 0 | 0 | 0 | 0 | 0 |  | EA | EA | A03AF329 | A03AF329-00007
FALSE |  | A03AF329 Concrete Work Superstructure Work Anchor Bolt (Purchase & Installation) | EA | A03AF329-00008 Concrete Work Superstructure Work Anchor Bolt (Purchase & Installation) M33 | A03AF329 | 00008 | A03AF329-00008 | AR | A03 | Concrete Work | AF | Superstructure Work | 329 | Anchor Bolt (Purchase & Installation) |  | 0 |  | 0 |  | 0 |  | 0 |  | 0 |  | 0 |  | 0 | 43 | M33 | 0 | 0 | 0 | 0 | 0 | 0 | 0 | 0 |  | EA | EA | A03AF329 | A03AF329-00008
FALSE |  | A03AF329 Concrete Work Superstructure Work Anchor Bolt (Purchase & Installation) | EA | A03AF329-00009 Concrete Work Superstructure Work Anchor Bolt (Purchase & Installation) M36 | A03AF329 | 00009 | A03AF329-00009 | AR | A03 | Concrete Work | AF | Superstructure Work | 329 | Anchor Bolt (Purchase & Installation) |  | 0 |  | 0 |  | 0 |  | 0 |  | 0 |  | 0 |  | 0 | 44 | M36 | 0 | 0 | 0 | 0 | 0 | 0 | 0 | 0 |  | EA | EA | A03AF329 | A03AF329-00009
FALSE |  | A03AF329 Concrete Work Superstructure Work Anchor Bolt (Purchase & Installation) | EA | A03AF329-00010 Concrete Work Superstructure Work Anchor Bolt (Purchase & Installation) M42 | A03AF329 | 00010 | A03AF329-00010 | AR | A03 | Concrete Work | AF | Superstructure Work | 329 | Anchor Bolt (Purchase & Installation) |  | 0 |  | 0 |  | 0 |  | 0 |  | 0 |  | 0 |  | 0 | 45 | M42 | 0 | 0 | 0 | 0 | 0 | 0 | 0 | 0 |  | EA | EA | A03AF329 | A03AF329-00010
FALSE |  | A03AF329 Concrete Work Superstructure Work Anchor Bolt (Purchase & Installation) | EA | A03AF329-00011 Concrete Work Superstructure Work Anchor Bolt (Purchase & Installation) M48 | A03AF329 | 00011 | A03AF329-00011 | AR | A03 | Concrete Work | AF | Superstructure Work | 329 | Anchor Bolt (Purchase & Installation) |  | 0 |  | 0 |  | 0 |  | 0 |  | 0 |  | 0 |  | 0 | 46 | M48 | 0 | 0 | 0 | 0 | 0 | 0 | 0 | 0 |  | EA | EA | A03AF329 | A03AF329-00011
FALSE |  | A03AF329 Concrete Work Superstructure Work Anchor Bolt (Purchase & Installation) | EA | A03AF329-00012 Concrete Work Superstructure Work Anchor Bolt (Purchase & Installation) M52 | A03AF329 | 00012 | A03AF329-00012 | AR | A03 | Concrete Work | AF | Superstructure Work | 329 | Anchor Bolt (Purchase & Installation) |  | 0 |  | 0 |  | 0 |  | 0 |  | 0 |  | 0 |  | 0 | 47 | M52 | 0 | 0 | 0 | 0 | 0 | 0 | 0 | 0 |  | EA | EA | A03AF329 | A03AF329-00012
FALSE |  | A03AF329 Concrete Work Superstructure Work Anchor Bolt (Purchase & Installation) | EA | A03AF329-00013 Concrete Work Superstructure Work Anchor Bolt (Purchase & Installation) M56 | A03AF329 | 00013 | A03AF329-00013 | AR | A03 | Concrete Work | AF | Superstructure Work | 329 | Anchor Bolt (Purchase & Installation) |  | 0 |  | 0 |  | 0 |  | 0 |  | 0 |  | 0 |  | 0 | 48 | M56 | 0 | 0 | 0 | 0 | 0 | 0 | 0 | 0 |  | EA | EA | A03AF329 | A03AF329-00013
FALSE |  | A03AF329 Concrete Work Superstructure Work Anchor Bolt (Purchase & Installation) | EA | A03AF329-00014 Concrete Work Superstructure Work Anchor Bolt (Purchase & Installation) M64 | A03AF329 | 00014 | A03AF329-00014 | AR | A03 | Concrete Work | AF | Superstructure Work | 329 | Anchor Bolt (Purchase & Installation) |  | 0 |  | 0 |  | 0 |  | 0 |  | 0 |  | 0 |  | 0 | 49 | M64 | 0 | 0 | 0 | 0 | 0 | 0 | 0 | 0 |  | EA | EA | A03AF329 | A03AF329-00014
FALSE |  | A03AF329 Concrete Work Superstructure Work Anchor Bolt (Purchase & Installation) | EA | A03AF329-00015 Concrete Work Superstructure Work Anchor Bolt (Purchase & Installation) M72 | A03AF329 | 00015 | A03AF329-00015 | AR | A03 | Concrete Work | AF | Superstructure Work | 329 | Anchor Bolt (Purchase & Installation) |  | 0 |  | 0 |  | 0 |  | 0 |  | 0 |  | 0 |  | 0 | 50 | M72 | 0 | 0 | 0 | 0 | 0 | 0 | 0 | 0 |  | EA | EA | A03AF329 | A03AF329-00015
FALSE |  | A03AF329 Concrete Work Superstructure Work Anchor Bolt (Purchase & Installation) | EA | A03AF329-00016 Concrete Work Superstructure Work Anchor Bolt (Purchase & Installation) M76 | A03AF329 | 00016 | A03AF329-00016 | AR | A03 | Concrete Work | AF | Superstructure Work | 329 | Anchor Bolt (Purchase & Installation) |  | 0 |  | 0 |  | 0 |  | 0 |  | 0 |  | 0 |  | 0 | 51 | M76 | 0 | 0 | 0 | 0 | 0 | 0 | 0 | 0 |  | EA | EA | A03AF329 | A03AF329-00016
FALSE |  | A03AF329 Concrete Work Superstructure Work Anchor Bolt (Purchase & Installation) | EA | A03AF329-00017 Concrete Work Superstructure Work Anchor Bolt (Purchase & Installation) Over M76 | A03AF329 | 00017 | A03AF329-00017 | AR | A03 | Concrete Work | AF | Superstructure Work | 329 | Anchor Bolt (Purchase & Installation) |  | 0 |  | 0 |  | 0 |  | 0 |  | 0 |  | 0 |  | 0 | 52 | Over M76 | 0 | 0 | 0 | 0 | 0 | 0 | 0 | 0 |  | EA | EA | A03AF329 | A03AF329-00017
FALSE |  | A03AF030 Concrete Work Superstructure Work Chemical Anchor Bolt | EA | A03AF030-00001 Concrete Work Superstructure Work Chemical Anchor Bolt Including injected Chemical material M10 | A03AF030 | 00001 | A03AF030-00001 | AR | A03 | Concrete Work | AF | Superstructure Work | 030 | Chemical Anchor Bolt |  | 0 |  | 0 |  | 0 |  | 0 |  | 0 | 04 | Including injected Chemical material |  | 0 | 36 | M10 | 0 |  | 0 | 0 | 0 | 0 | 0 | 0 |  | EA | EA | A03AF030 | A03AF030-00001
FALSE |  | A03AF030 Concrete Work Superstructure Work Chemical Anchor Bolt | EA | A03AF030-00002 Concrete Work Superstructure Work Chemical Anchor Bolt Including injected Chemical material M12 | A03AF030 | 00002 | A03AF030-00002 | AR | A03 | Concrete Work | AF | Superstructure Work | 030 | Chemical Anchor Bolt |  | 0 |  | 0 |  | 0 |  | 0 |  | 0 | 04 | Including injected Chemical material |  | 0 | 37 | M12 | 0 |  | 0 | 0 | 0 | 0 | 0 | 0 |  | EA | EA | A03AF030 | A03AF030-00002
TRUE | S | A03AF030 Concrete Work Superstructure Work Chemical Anchor Bolt | EA | A03AF030-00003 Concrete Work Superstructure Work Chemical Anchor Bolt Including injected Chemical material M16 | A03AF030 | 00003 | A03AF030-00003 | AR | A03 | Concrete Work | AF | Superstructure Work | 030 | Chemical Anchor Bolt |  | 0 |  | 0 |  | 0 |  | 0 |  | 0 | 04 | Including injected Chemical material |  | 0 | 38 | M16 | 0 |  | 0 | 0 | 0 | 0 | 0 | 0 |  | EA | EA | A03AF030 | A03AF030-00003
FALSE |  | A03AF030 Concrete Work Superstructure Work Chemical Anchor Bolt | EA | A03AF030-00004 Concrete Work Superstructure Work Chemical Anchor Bolt Including injected Chemical material M20 | A03AF030 | 00004 | A03AF030-00004 | AR | A03 | Concrete Work | AF | Superstructure Work | 030 | Chemical Anchor Bolt |  | 0 |  | 0 |  | 0 |  | 0 |  | 0 | 04 | Including injected Chemical material |  | 0 | 39 | M20 | 0 |  | 0 | 0 | 0 | 0 | 0 | 0 |  | EA | EA | A03AF030 | A03AF030-00004
FALSE |  | A03AF030 Concrete Work Superstructure Work Chemical Anchor Bolt | EA | A03AF030-00005 Concrete Work Superstructure Work Chemical Anchor Bolt Including injected Chemical material M22 | A03AF030 | 00005 | A03AF030-00005 | AR | A03 | Concrete Work | AF | Superstructure Work | 030 | Chemical Anchor Bolt |  | 0 |  | 0 |  | 0 |  | 0 |  | 0 | 04 | Including injected Chemical material |  | 0 | 40 | M22 | 0 |  | 0 | 0 | 0 | 0 | 0 | 0 |  | EA | EA | A03AF030 | A03AF030-00005
FALSE |  | A03AF030 Concrete Work Superstructure Work Chemical Anchor Bolt | EA | A03AF030-00006 Concrete Work Superstructure Work Chemical Anchor Bolt Including injected Chemical material M24 | A03AF030 | 00006 | A03AF030-00006 | AR | A03 | Concrete Work | AF | Superstructure Work | 030 | Chemical Anchor Bolt |  | 0 |  | 0 |  | 0 |  | 0 |  | 0 | 04 | Including injected Chemical material |  | 0 | 41 | M24 | 0 |  | 0 | 0 | 0 | 0 | 0 | 0 |  | EA | EA | A03AF030 | A03AF030-00006
FALSE |  | A03AF031 Concrete Work Superstructure Work Expansion Anchor Bolt | EA | A03AF031-00001 Concrete Work Superstructure Work Expansion Anchor Bolt M10 | A03AF031 | 00001 | A03AF031-00001 | AR | A03 | Concrete Work | AF | Superstructure Work | 031 | Expansion Anchor Bolt |  | 0 |  | 0 |  | 0 |  | 0 |  | 0 |  | 0 |  | 0 | 36 | M10 | 0 |  | 0 | 0 | 0 | 0 | 0 | 0 |  | EA | EA | A03AF031 | A03AF031-00001
FALSE |  | A03AF031 Concrete Work Superstructure Work Expansion Anchor Bolt | EA | A03AF031-00002 Concrete Work Superstructure Work Expansion Anchor Bolt M12 | A03AF031 | 00002 | A03AF031-00002 | AR | A03 | Concrete Work | AF | Superstructure Work | 031 | Expansion Anchor Bolt |  | 0 |  | 0 |  | 0 |  | 0 |  | 0 |  | 0 |  | 0 | 37 | M12 | 0 |  | 0 | 0 | 0 | 0 | 0 | 0 |  | EA | EA | A03AF031 | A03AF031-00002
FALSE |  | A03AF031 Concrete Work Superstructure Work Expansion Anchor Bolt | EA | A03AF031-00003 Concrete Work Superstructure Work Expansion Anchor Bolt M16 | A03AF031 | 00003 | A03AF031-00003 | AR | A03 | Concrete Work | AF | Superstructure Work | 031 | Expansion Anchor Bolt |  | 0 |  | 0 |  | 0 |  | 0 |  | 0 |  | 0 |  | 0 | 38 | M16 | 0 |  | 0 | 0 | 0 | 0 | 0 | 0 |  | EA | EA | A03AF031 | A03AF031-00003
FALSE |  | A03AF031 Concrete Work Superstructure Work Expansion Anchor Bolt | EA | A03AF031-00004 Concrete Work Superstructure Work Expansion Anchor Bolt M20 | A03AF031 | 00004 | A03AF031-00004 | AR | A03 | Concrete Work | AF | Superstructure Work | 031 | Expansion Anchor Bolt |  | 0 |  | 0 |  | 0 |  | 0 |  | 0 |  | 0 |  | 0 | 39 | M20 | 0 |  | 0 | 0 | 0 | 0 | 0 | 0 |  | EA | EA | A03AF031 | A03AF031-00004
FALSE |  | A03AF031 Concrete Work Superstructure Work Expansion Anchor Bolt | EA | A03AF031-00005 Concrete Work Superstructure Work Expansion Anchor Bolt M22 | A03AF031 | 00005 | A03AF031-00005 | AR | A03 | Concrete Work | AF | Superstructure Work | 031 | Expansion Anchor Bolt |  | 0 |  | 0 |  | 0 |  | 0 |  | 0 |  | 0 |  | 0 | 40 | M22 | 0 |  | 0 | 0 | 0 | 0 | 0 | 0 |  | EA | EA | A03AF031 | A03AF031-00005
FALSE |  | A03AF031 Concrete Work Superstructure Work Expansion Anchor Bolt | EA | A03AF031-00006 Concrete Work Superstructure Work Expansion Anchor Bolt M24 | A03AF031 | 00006 | A03AF031-00006 | AR | A03 | Concrete Work | AF | Superstructure Work | 031 | Expansion Anchor Bolt |  | 0 |  | 0 |  | 0 |  | 0 |  | 0 |  | 0 |  | 0 | 41 | M24 | 0 |  | 0 | 0 | 0 | 0 | 0 | 0 |  | EA | EA | A03AF031 | A03AF031-00006
FALSE |  | A03AF032 Concrete Work Superstructure Work Structural Concrete | M3 | A03AF032-00016 Concrete Work Superstructure Work Structural Concrete Cement Type-1 35MPa ≤ F'c (Cylinder Strength) | A03AF032 | 00016 | A03AF032-00016 | AR | A03 | Concrete Work | AF | Superstructure Work | 032 | Structural Concrete |  | 0 | 01 | Cement Type-1 | 13 | 35MPa ≤ F'c (Cylinder Strength) |  | 0 |  | 0 |  |  |  | 0 |  |  | 0 |  | 0 | 0 | 0 | 0 | 0 | 0 |  | M3 | M3 | A03AF032 | A03AF032-00016
FALSE |  | A03AF032 Concrete Work Superstructure Work Structural Concrete | M3 | A03AF032-00017 Concrete Work Superstructure Work Structural Concrete Cement Type-2 35MPa ≤ F'c (Cylinder Strength) | A03AF032 | 00017 | A03AF032-00017 | AR | A03 | Concrete Work | AF | Superstructure Work | 032 | Structural Concrete |  | 0 | 02 | Cement Type-2 | 13 | 35MPa ≤ F'c (Cylinder Strength) |  | 0 |  | 0 |  |  |  | 0 |  |  | 0 |  | 0 | 0 | 0 | 0 | 0 | 0 |  | M3 | M3 | A03AF032 | A03AF032-00017
TRUE |  | A03AF032 Concrete Work Superstructure Work Structural Concrete | M3 | A03AF032-00018 Concrete Work Superstructure Work Structural Concrete Cement Type-5 35MPa ≤ F'c (Cylinder Strength) | A03AF032 | 00018 | A03AF032-00018 | AR | A03 | Concrete Work | AF | Superstructure Work | 032 | Structural Concrete |  | 0 | 03 | Cement Type-5 | 13 | 35MPa ≤ F'c (Cylinder Strength) |  | 0 |  | 0 |  |  |  | 0 |  |  | 0 |  | 0 | 0 | 0 | 0 | 0 | 0 |  | M3 | M3 | A03AF032 | A03AF032-00018
FALSE |  | A03AF032 Concrete Work Superstructure Work Structural Concrete | M3 | A03AF032-00019 Concrete Work Superstructure Work Structural Concrete Cement Type-1 30MPa ≤ F'c (Cylinder Strength) < 35MPa | A03AF032 | 00019 | A03AF032-00019 | AR | A03 | Concrete Work | AF | Superstructure Work | 032 | Structural Concrete |  | 0 | 01 | Cement Type-1 | 14 | 30MPa ≤ F'c (Cylinder Strength) < 35MPa |  | 0 |  | 0 |  |  |  | 0 |  |  | 0 |  | 0 | 0 | 0 | 0 | 0 | 0 |  | M3 | M3 | A03AF032 | A03AF032-00019
FALSE |  | A03AF032 Concrete Work Superstructure Work Structural Concrete | M3 | A03AF032-00020 Concrete Work Superstructure Work Structural Concrete Cement Type-2 30MPa ≤ F'c (Cylinder Strength) < 35MPa | A03AF032 | 00020 | A03AF032-00020 | AR | A03 | Concrete Work | AF | Superstructure Work | 032 | Structural Concrete |  | 0 | 02 | Cement Type-2 | 14 | 30MPa ≤ F'c (Cylinder Strength) < 35MPa |  | 0 |  | 0 |  |  |  | 0 |  |  | 0 |  | 0 | 0 | 0 | 0 | 0 | 0 |  | M3 | M3 | A03AF032 | A03AF032-00020
FALSE |  | A03AF032 Concrete Work Superstructure Work Structural Concrete | M3 | A03AF032-00021 Concrete Work Superstructure Work Structural Concrete Cement Type-5 30MPa ≤ F'c (Cylinder Strength) < 35MPa | A03AF032 | 00021 | A03AF032-00021 | AR | A03 | Concrete Work | AF | Superstructure Work | 032 | Structural Concrete |  | 0 | 03 | Cement Type-5 | 14 | 30MPa ≤ F'c (Cylinder Strength) < 35MPa |  | 0 |  | 0 |  |  |  | 0 |  |  | 0 |  | 0 | 0 | 0 | 0 | 0 | 0 |  | M3 | M3 | A03AF032 | A03AF032-00021
FALSE |  | A03AF032 Concrete Work Superstructure Work Structural Concrete | M3 | A03AF032-00022 Concrete Work Superstructure Work Structural Concrete Cement Type-1 25MPa ≤ F'c (Cylinder Strength) < 30MPa | A03AF032 | 00022 | A03AF032-00022 | AR | A03 | Concrete Work | AF | Superstructure Work | 032 | Structural Concrete |  | 0 | 01 | Cement Type-1 | 15 | 25MPa ≤ F'c (Cylinder Strength) < 30MPa |  | 0 |  | 0 |  |  |  | 0 |  |  | 0 |  | 0 | 0 | 0 | 0 | 0 | 0 |  | M3 | M3 | A03AF032 | A03AF032-00022
FALSE |  | A03AF032 Concrete Work Superstructure Work Structural Concrete | M3 | A03AF032-00023 Concrete Work Superstructure Work Structural Concrete Cement Type-2 25MPa ≤ F'c (Cylinder Strength) < 30MPa | A03AF032 | 00023 | A03AF032-00023 | AR | A03 | Concrete Work | AF | Superstructure Work | 032 | Structural Concrete |  | 0 | 02 | Cement Type-2 | 15 | 25MPa ≤ F'c (Cylinder Strength) < 30MPa |  | 0 |  | 0 |  |  |  | 0 |  |  | 0 |  | 0 | 0 | 0 | 0 | 0 | 0 |  | M3 | M3 | A03AF032 | A03AF032-00023
FALSE |  | A03AF032 Concrete Work Superstructure Work Structural Concrete | M3 | A03AF032-00024 Concrete Work Superstructure Work Structural Concrete Cement Type-5 25MPa ≤ F'c (Cylinder Strength) < 30MPa | A03AF032 | 00024 | A03AF032-00024 | AR | A03 | Concrete Work | AF | Superstructure Work | 032 | Structural Concrete |  | 0 | 03 | Cement Type-5 | 15 | 25MPa ≤ F'c (Cylinder Strength) < 30MPa |  | 0 |  | 0 |  |  |  | 0 |  |  | 0 |  | 0 | 0 | 0 | 0 | 0 | 0 |  | M3 | M3 | A03AF032 | A03AF032-00024
FALSE |  | A03AF032 Concrete Work Superstructure Work Structural Concrete | M3 | A03AF032-00025 Concrete Work Superstructure Work Structural Concrete Cement Type-1 20MPa ≤ F'c (Cylinder Strength) < 25MPa | A03AF032 | 00025 | A03AF032-00025 | AR | A03 | Concrete Work | AF | Superstructure Work | 032 | Structural Concrete |  | 0 | 01 | Cement Type-1 | 16 | 20MPa ≤ F'c (Cylinder Strength) < 25MPa |  | 0 |  | 0 |  |  |  | 0 |  |  | 0 |  | 0 | 0 | 0 | 0 | 0 | 0 |  | M3 | M3 | A03AF032 | A03AF032-00025
FALSE |  | A03AF032 Concrete Work Superstructure Work Structural Concrete | M3 | A03AF032-00026 Concrete Work Superstructure Work Structural Concrete Cement Type-2 20MPa ≤ F'c (Cylinder Strength) < 25MPa | A03AF032 | 00026 | A03AF032-00026 | AR | A03 | Concrete Work | AF | Superstructure Work | 032 | Structural Concrete |  | 0 | 02 | Cement Type-2 | 16 | 20MPa ≤ F'c (Cylinder Strength) < 25MPa |  | 0 |  | 0 |  |  |  | 0 |  |  | 0 |  | 0 | 0 | 0 | 0 | 0 | 0 |  | M3 | M3 | A03AF032 | A03AF032-00026
FALSE |  | A03AF032 Concrete Work Superstructure Work Structural Concrete | M3 | A03AF032-00027 Concrete Work Superstructure Work Structural Concrete Cement Type-5 20MPa ≤ F'c (Cylinder Strength) < 25MPa | A03AF032 | 00027 | A03AF032-00027 | AR | A03 | Concrete Work | AF | Superstructure Work | 032 | Structural Concrete |  | 0 | 03 | Cement Type-5 | 16 | 20MPa ≤ F'c (Cylinder Strength) < 25MPa |  | 0 |  | 0 |  |  |  | 0 |  |  | 0 |  | 0 | 0 | 0 | 0 | 0 | 0 |  | M3 | M3 | A03AF032 | A03AF032-00027
FALSE |  | A03AF032 Concrete Work Superstructure Work Structural Concrete | M3 | A03AF032-00028 Concrete Work Superstructure Work Structural Concrete Cement Type-1 F'c (Cylinder Strength) < 20MPa | A03AF032 | 00028 | A03AF032-00028 | AR | A03 | Concrete Work | AF | Superstructure Work | 032 | Structural Concrete |  | 0 | 01 | Cement Type-1 | 17 | F'c (Cylinder Strength) < 20MPa |  | 0 |  | 0 |  |  |  | 0 |  |  | 0 |  | 0 | 0 | 0 | 0 | 0 | 0 |  | M3 | M3 | A03AF032 | A03AF032-00028
FALSE |  | A03AF032 Concrete Work Superstructure Work Structural Concrete | M3 | A03AF032-00029 Concrete Work Superstructure Work Structural Concrete Cement Type-2 F'c (Cylinder Strength) < 20MPa | A03AF032 | 00029 | A03AF032-00029 | AR | A03 | Concrete Work | AF | Superstructure Work | 032 | Structural Concrete |  | 0 | 02 | Cement Type-2 | 17 | F'c (Cylinder Strength) < 20MPa |  | 0 |  | 0 |  |  |  | 0 |  |  | 0 |  | 0 | 0 | 0 | 0 | 0 | 0 |  | M3 | M3 | A03AF032 | A03AF032-00029
FALSE |  | A03AF032 Concrete Work Superstructure Work Structural Concrete | M3 | A03AF032-00030 Concrete Work Superstructure Work Structural Concrete Cement Type-5 F'c (Cylinder Strength) < 20MPa | A03AF032 | 00030 | A03AF032-00030 | AR | A03 | Concrete Work | AF | Superstructure Work | 032 | Structural Concrete |  | 0 | 03 | Cement Type-5 | 17 | F'c (Cylinder Strength) < 20MPa |  | 0 |  | 0 |  |  |  | 0 |  |  | 0 |  | 0 | 0 | 0 | 0 | 0 | 0 |  | M3 | M3 | A03AF032 | A03AF032-00030
TRUE |  | A03AF035 Concrete Work Superstructure Work Form Work (3 times in use) | M2 | A03AF035-00001 Concrete Work Superstructure Work Form Work (3 times in use) Flat Form Dressed Lumber, Plywood or Steel Form(Wood Planks are not Allowed) incl. Chamfer | A03AF035 | 00001 | A03AF035-00001 | AR | A03 | Concrete Work | AF | Superstructure Work | 035 | Form Work (3 times in use) | 25 | Flat Form |  | 0 |  | 0 |  | 0 |  | 0 | 05 | Dressed Lumber, Plywood or Steel Form(Wood Planks are not Allowed) incl. Chamfer |  | 0 |  |  | 0 |  | 0 | 0 | 0 | 0 | 0 | 0 |  | M2 | M2 | A03AF035 | A03AF035-00001
FALSE |  | A03AF035 Concrete Work Superstructure Work Form Work (3 times in use) | M2 | A03AF035-00002 Concrete Work Superstructure Work Form Work (3 times in use) Circular Form Dressed Lumber, Plywood or Steel Form(Wood Planks are not Allowed) incl. Chamfer | A03AF035 | 00002 | A03AF035-00002 | AR | A03 | Concrete Work | AF | Superstructure Work | 035 | Form Work (3 times in use) | 26 | Circular Form |  | 0 |  | 0 |  | 0 |  | 0 | 05 | Dressed Lumber, Plywood or Steel Form(Wood Planks are not Allowed) incl. Chamfer |  | 0 |  |  | 0 |  | 0 | 0 | 0 | 0 | 0 | 0 |  | M2 | M2 | A03AF035 | A03AF035-00002
TRUE |  | A03AF036 Concrete Work Superstructure Work Form Work (1 time in use) | M2 | A03AF036-00001 Concrete Work Superstructure Work Form Work (1 time in use) Flat Form Dressed Lumber, Plywood or Steel Form(Wood Planks are not Allowed) incl. Chamfer | A03AF036 | 00001 | A03AF036-00001 | AR | A03 | Concrete Work | AF | Superstructure Work | 036 | Form Work (1 time in use) | 25 | Flat Form |  | 0 |  | 0 |  | 0 |  | 0 | 05 | Dressed Lumber, Plywood or Steel Form(Wood Planks are not Allowed) incl. Chamfer |  | 0 |  |  | 0 |  | 0 | 0 | 0 | 0 | 0 | 0 |  | M2 | M2 | A03AF036 | A03AF036-00001
FALSE |  | A03AF036 Concrete Work Superstructure Work Form Work (1 time in use) | M2 | A03AF036-00002 Concrete Work Superstructure Work Form Work (1 time in use) Circular Form Dressed Lumber, Plywood or Steel Form(Wood Planks are not Allowed) incl. Chamfer | A03AF036 | 00002 | A03AF036-00002 | AR | A03 | Concrete Work | AF | Superstructure Work | 036 | Form Work (1 time in use) | 26 | Circular Form |  | 0 |  | 0 |  | 0 |  | 0 | 05 | Dressed Lumber, Plywood or Steel Form(Wood Planks are not Allowed) incl. Chamfer |  | 0 |  |  | 0 |  | 0 | 0 | 0 | 0 | 0 | 0 |  | M2 | M2 | A03AF036 | A03AF036-00002
FALSE |  | A03AF037 Concrete Work Superstructure Work Rebar Work | TON | A03AF037-00001 Concrete Work Superstructure Work Rebar Work Deformed Bar (Non-Coat.) Fy>470MPa | A03AF037 | 00001 | A03AF037-00001 | AR | A03 | Concrete Work | AF | Superstructure Work | 037 | Rebar Work | 27 | Deformed Bar (Non-Coat.) |  | 0 | 09 | Fy>470MPa |  | 0 |  | 0 |  |  |  | 0 |  |  | 0 |  | 0 | 0 | 0 | 0 | 0 | 0 |  | TON | TON | A03AF037 | A03AF037-00001
TRUE |  | A03AF037 Concrete Work Superstructure Work Rebar Work | TON | A03AF037-00002 Concrete Work Superstructure Work Rebar Work Deformed Bar (Non-Coat.) 400MPa<Fy≤470MPa | A03AF037 | 00002 | A03AF037-00002 | AR | A03 | Concrete Work | AF | Superstructure Work | 037 | Rebar Work | 27 | Deformed Bar (Non-Coat.) |  | 0 | 10 | 400MPa<Fy≤470MPa |  | 0 |  | 0 |  |  |  | 0 |  |  | 0 |  | 0 | 0 | 0 | 0 | 0 | 0 |  | TON | TON | A03AF037 | A03AF037-00002
FALSE |  | A03AF037 Concrete Work Superstructure Work Rebar Work | TON | A03AF037-00003 Concrete Work Superstructure Work Rebar Work Deformed Bar (Non-Coat.) 300MPa<Fy≤400MPa | A03AF037 | 00003 | A03AF037-00003 | AR | A03 | Concrete Work | AF | Superstructure Work | 037 | Rebar Work | 27 | Deformed Bar (Non-Coat.) |  | 0 | 11 | 300MPa<Fy≤400MPa |  | 0 |  | 0 |  |  |  | 0 |  |  | 0 |  | 0 | 0 | 0 | 0 | 0 | 0 |  | TON | TON | A03AF037 | A03AF037-00003
FALSE |  | A03AF037 Concrete Work Superstructure Work Rebar Work | TON | A03AF037-00004 Concrete Work Superstructure Work Rebar Work Deformed Bar (Non-Coat.) Fy≤300MPa | A03AF037 | 00004 | A03AF037-00004 | AR | A03 | Concrete Work | AF | Superstructure Work | 037 | Rebar Work | 27 | Deformed Bar (Non-Coat.) |  | 0 | 12 | Fy≤300MPa |  | 0 |  | 0 |  |  |  | 0 |  |  | 0 |  | 0 | 0 | 0 | 0 | 0 | 0 |  | TON | TON | A03AF037 | A03AF037-00004
FALSE |  | A03AF037 Concrete Work Superstructure Work Rebar Work | TON | A03AF037-00005 Concrete Work Superstructure Work Rebar Work Deformed Bar (Epoxy Coat.) Fy>470MPa | A03AF037 | 00005 | A03AF037-00005 | AR | A03 | Concrete Work | AF | Superstructure Work | 037 | Rebar Work | 28 | Deformed Bar (Epoxy Coat.) |  | 0 | 09 | Fy>470MPa |  | 0 |  | 0 |  |  |  | 0 |  |  | 0 |  | 0 | 0 | 0 | 0 | 0 | 0 |  | TON | TON | A03AF037 | A03AF037-00005
FALSE |  | A03AF037 Concrete Work Superstructure Work Rebar Work | TON | A03AF037-00006 Concrete Work Superstructure Work Rebar Work Deformed Bar (Epoxy Coat.) 400MPa<Fy≤470MPa | A03AF037 | 00006 | A03AF037-00006 | AR | A03 | Concrete Work | AF | Superstructure Work | 037 | Rebar Work | 28 | Deformed Bar (Epoxy Coat.) |  | 0 | 10 | 400MPa<Fy≤470MPa |  | 0 |  | 0 |  |  |  | 0 |  |  | 0 |  | 0 | 0 | 0 | 0 | 0 | 0 |  | TON | TON | A03AF037 | A03AF037-00006
FALSE |  | A03AF037 Concrete Work Superstructure Work Rebar Work | TON | A03AF037-00007 Concrete Work Superstructure Work Rebar Work Deformed Bar (Epoxy Coat.) 300MPa<Fy≤400MPa | A03AF037 | 00007 | A03AF037-00007 | AR | A03 | Concrete Work | AF | Superstructure Work | 037 | Rebar Work | 28 | Deformed Bar (Epoxy Coat.) |  | 0 | 11 | 300MPa<Fy≤400MPa |  | 0 |  | 0 |  |  |  | 0 |  |  | 0 |  | 0 | 0 | 0 | 0 | 0 | 0 |  | TON | TON | A03AF037 | A03AF037-00007
FALSE |  | A03AF037 Concrete Work Superstructure Work Rebar Work | TON | A03AF037-00008 Concrete Work Superstructure Work Rebar Work Deformed Bar (Epoxy Coat.) Fy≤300MPa | A03AF037 | 00008 | A03AF037-00008 | AR | A03 | Concrete Work | AF | Superstructure Work | 037 | Rebar Work | 28 | Deformed Bar (Epoxy Coat.) |  | 0 | 12 | Fy≤300MPa |  | 0 |  | 0 |  |  |  | 0 |  |  | 0 |  | 0 | 0 | 0 | 0 | 0 | 0 |  | TON | TON | A03AF037 | A03AF037-00008
FALSE |  | A03AF038 Concrete Work Superstructure Work Welded Wire Fabric | M2 | A03AF038-00001 Concrete Work Superstructure Work Welded Wire Fabric DIA≤6mm | A03AF038 | 00001 | A03AF038-00001 | AR | A03 | Concrete Work | AF | Superstructure Work | 038 | Welded Wire Fabric |  | 0 |  | 0 |  | 0 |  | 0 |  | 0 |  |  |  | 0 | 53 | DIA≤6mm | 0 | Mesh Size=DIA( )mm x ( )mm x ( )mm | 0 | 0 | 0 | 0 | 0 | 0 |  | M2 | M2 | A03AF038 | A03AF038-00001
FALSE |  | A03AF038 Concrete Work Superstructure Work Welded Wire Fabric | M2 | A03AF038-00002 Concrete Work Superstructure Work Welded Wire Fabric DIA>6mm | A03AF038 | 00002 | A03AF038-00002 | AR | A03 | Concrete Work | AF | Superstructure Work | 038 | Welded Wire Fabric |  | 0 |  | 0 |  | 0 |  | 0 |  | 0 |  |  |  | 0 | 54 | DIA>6mm | 0 | Mesh Size=DIA( )mm x ( )mm x ( )mm | 0 | 0 | 0 | 0 | 0 | 0 |  | M2 | M2 | A03AF038 | A03AF038-00002
FALSE |  | A03AF039 Concrete Work Superstructure Work Expansion Joint (Exposed Type) | M | A03AF039-00001 Concrete Work Superstructure Work Expansion Joint (Exposed Type) w/ Flexible Joint Filler, Sealant, Dowel Bar w/ PVC Sleeve | A03AF039 | 00001 | A03AF039-00001 | AR | A03 | Concrete Work | AF | Superstructure Work | 039 | Expansion Joint (Exposed Type) |  | 0 |  | 0 |  | 0 |  | 0 |  | 0 | 06 | w/ Flexible Joint Filler, Sealant, Dowel Bar w/ PVC Sleeve |  | 0 |  | 0 | 0 | THK=( )mm | 0 | 0 | 0 | 0 | 0 | 0 |  | M | M | A03AF039 | A03AF039-00001
FALSE |  | A03AF040 Concrete Work Superstructure Work Expansion Joint (w/ Aluminum Cover) | M | A03AF040-00001 Concrete Work Superstructure Work Expansion Joint (w/ Aluminum Cover) w/ Flexible Joint Filler, Sealant, Aluminum Flashing Cover w/ Fixing Accessories | A03AF040 | 00001 | A03AF040-00001 | AR | A03 | Concrete Work | AF | Superstructure Work | 040 | Expansion Joint (w/ Aluminum Cover) |  | 0 |  | 0 |  | 0 |  | 0 |  | 0 | 07 | w/ Flexible Joint Filler, Sealant, Aluminum Flashing Cover w/ Fixing Accessories |  | 0 |  | 0 | 0 | THK=( )mm | 0 | 0 | 0 | 0 | 0 | 0 |  | M | M | A03AF040 | A03AF040-00001
TRUE |  | A03AF041 Concrete Work Superstructure Work Expansion Joint (w/ Galvanized Steel Cover) | M | A03AF041-00001 Concrete Work Superstructure Work Expansion Joint (w/ Galvanized Steel Cover) w/ Flexible Joint Filler, Sealant, Galv. Steel Cover w/ Galv. Steel Angle, Fixing Accessories | A03AF041 | 00001 | A03AF041-00001 | AR | A03 | Concrete Work | AF | Superstructure Work | 041 | Expansion Joint (w/ Galvanized Steel Cover) |  | 0 |  | 0 |  | 0 |  | 0 |  | 0 | 08 | w/ Flexible Joint Filler, Sealant, Galv. Steel Cover w/ Galv. Steel Angle, Fixing Accessories |  | 0 |  | 0 | 0 | THK=( )mm | 0 | 0 | 0 | 0 | 0 | 0 |  | M | M | A03AF041 | A03AF041-00001
FALSE |  | A03AF042 Concrete Work Superstructure Work Expansion Joint (w/ Stainless Steel Cover) | M | A03AF042-00001 Concrete Work Superstructure Work Expansion Joint (w/ Stainless Steel Cover) w/ Flexible Joint Filler, Sealant, SST Flashing Cover w/ Fixing Accessories | A03AF042 | 00001 | A03AF042-00001 | AR | A03 | Concrete Work | AF | Superstructure Work | 042 | Expansion Joint (w/ Stainless Steel Cover) |  | 0 |  | 0 |  | 0 |  | 0 |  | 0 | 09 | w/ Flexible Joint Filler, Sealant, SST Flashing Cover w/ Fixing Accessories |  | 0 |  | 0 | 0 | THK=( )mm | 0 | 0 | 0 | 0 | 0 | 0 |  | M | M | A03AF042 | A03AF042-00001
TRUE |  | A03AF043 Concrete Work Superstructure Work Expansion Joint (w/ Ready-Made Cover) | M | A03AF043-00001 Concrete Work Superstructure Work Expansion Joint (w/ Ready-Made Cover) w/ Flexible Joint Filler, Sealant, Ready-Made Cover Profile w/ Fixing Accessories | A03AF043 | 00001 | A03AF043-00001 | AR | A03 | Concrete Work | AF | Superstructure Work | 043 | Expansion Joint (w/ Ready-Made Cover) |  | 0 |  | 0 |  | 0 |  | 0 |  | 0 | 10 | w/ Flexible Joint Filler, Sealant, Ready-Made Cover Profile w/ Fixing Accessories |  | 0 |  | 0 | 0 | THK=( )mm | 0 | 0 | 0 | 0 | 0 | 0 |  | M | M | A03AF043 | A03AF043-00001
FALSE |  | A03AF044 Concrete Work Superstructure Work Isolation Joint (Separation Joint) | M | A03AF044-00001 Concrete Work Superstructure Work Isolation Joint (Separation Joint) w/ Flexible Joint Filler, Sealant | A03AF044 | 00001 | A03AF044-00001 | AR | A03 | Concrete Work | AF | Superstructure Work | 044 | Isolation Joint (Separation Joint) |  | 0 |  | 0 |  | 0 |  | 0 |  | 0 | 11 | w/ Flexible Joint Filler, Sealant |  | 0 |  | 0 | 0 | THK=( )mm | 0 | 0 | 0 | 0 | 0 | 0 |  | M | M | A03AF044 | A03AF044-00001
FALSE |  | A03AF045 Concrete Work Superstructure Work Control Joint | M | A03AF045-00001 Concrete Work Superstructure Work Control Joint w/ Joint Sealant, Backstop | A03AF045 | 00001 | A03AF045-00001 | AR | A03 | Concrete Work | AF | Superstructure Work | 045 | Control Joint |  | 0 |  | 0 |  | 0 |  | 0 |  | 0 | 12 | w/ Joint Sealant, Backstop |  | 0 |  | 0 | 0 | Saw Cut: W( )mm x D( )mm | 0 | 0 | 0 | 0 | 0 | 0 |  | M | M | A03AF045 | A03AF045-00001
FALSE |  | A03AF045 Concrete Work Superstructure Work Control Joint | M | A03AF045-00002 Concrete Work Superstructure Work Control Joint w/ Joint Sealant, Backstop, Bottom Crack Inducer | A03AF045 | 00002 | A03AF045-00002 | AR | A03 | Concrete Work | AF | Superstructure Work | 045 | Control Joint |  | 0 |  | 0 |  | 0 |  | 0 |  | 0 | 13 | w/ Joint Sealant, Backstop, Bottom Crack Inducer |  | 0 |  | 0 | 0 | Saw Cut: W( )mm x D( )mm | 0 | 0 | 0 | 0 | 0 | 0 |  | M | M | A03AF045 | A03AF045-00002
FALSE |  | A03AF046 Concrete Work Superstructure Work Water Stop | M | A03AF046-00001 Concrete Work Superstructure Work Water Stop PVC Type | A03AF046 | 00001 | A03AF046-00001 | AR | A03 | Concrete Work | AF | Superstructure Work | 046 | Water Stop | 29 | PVC Type |  | 0 |  | 0 |  | 0 |  | 0 |  |  |  | 0 |  | 0 | 0 | W=( )mm | 0 | 0 | 0 | 0 | 0 | 0 |  | M | M | A03AF046 | A03AF046-00001
FALSE |  | A03AF046 Concrete Work Superstructure Work Water Stop | M | A03AF046-00002 Concrete Work Superstructure Work Water Stop Stainless Steel Type | A03AF046 | 00002 | A03AF046-00002 | AR | A03 | Concrete Work | AF | Superstructure Work | 046 | Water Stop | 30 | Stainless Steel Type |  | 0 |  | 0 |  | 0 |  | 0 |  |  |  | 0 |  | 0 | 0 | W=( )mm | 0 | 0 | 0 | 0 | 0 | 0 |  | M | M | A03AF046 | A03AF046-00002
FALSE |  | A03AF046 Concrete Work Superstructure Work Water Stop | M | A03AF046-00003 Concrete Work Superstructure Work Water Stop Expandable Rubber Type | A03AF046 | 00003 | A03AF046-00003 | AR | A03 | Concrete Work | AF | Superstructure Work | 046 | Water Stop | 31 | Expandable Rubber Type |  | 0 |  | 0 |  | 0 |  | 0 |  |  |  | 0 |  | 0 | 0 | W=( )mm | 0 | 0 | 0 | 0 | 0 | 0 |  | M | M | A03AF046 | A03AF046-00003
FALSE |  | A03AF046 Concrete Work Superstructure Work Water Stop | M | A03AF046-00004 Concrete Work Superstructure Work Water Stop Copper | A03AF046 | 00004 | A03AF046-00004 | AR | A03 | Concrete Work | AF | Superstructure Work | 046 | Water Stop | FS | Copper |  | 0 |  | 0 |  | 0 |  | 0 |  |  |  | 0 |  | 0 | 0 | W=( )mm | 0 | 0 | 0 | 0 | 0 | 0 |  | M | M | A03AF046 | A03AF046-00004
TRUE |  | A03AF049 Concrete Work Superstructure Work Embedded Steel(Steel Plate, Corner Angle and etc.) w/ Anchor Bar (Purchase & Installation) | TON | A03AF049-00001 Concrete Work Superstructure Work Embedded Steel(Steel Plate, Corner Angle and etc.) w/ Anchor Bar (Purchase & Installation) Hot-Dip Galvanized Steel Galv.: ASTM A123 | A03AF049 | 00001 | A03AF049-00001 | AR | A03 | Concrete Work | AF | Superstructure Work | 049 | Embedded Steel(Steel Plate, Corner Angle and etc.) w/ Anchor Bar (Purchase & Installation) | 33 | Hot-Dip Galvanized Steel |  | 0 |  | 0 |  | 0 |  | 0 | 14 | Galv.: ASTM A123 |  | 0 |  |  | 0 |  | 0 | 0 | 0 | 0 | 0 | 0 |  | TON | TON | A03AF049 | A03AF049-00001
FALSE |  | A03AF049 Concrete Work Superstructure Work Embedded Steel(Steel Plate, Corner Angle and etc.) w/ Anchor Bar (Purchase & Installation) | TON | A03AF049-00003 Concrete Work Superstructure Work Embedded Steel(Steel Plate, Corner Angle and etc.) w/ Anchor Bar (Purchase & Installation) SUS SUS 304 | A03AF049 | 00003 | A03AF049-00003 | AR | A03 | Concrete Work | AF | Superstructure Work | 049 | Embedded Steel(Steel Plate, Corner Angle and etc.) w/ Anchor Bar (Purchase & Installation) | 34 | SUS |  | 0 |  | 0 |  | 0 |  | 0 | 62 | SUS 304 |  | 0 |  |  | 0 |  | 0 | 0 | 0 | 0 | 0 | 0 |  | TON | TON | A03AF049 | A03AF049-00003
FALSE |  | A03AF049 Concrete Work Superstructure Work Embedded Steel(Steel Plate, Corner Angle and etc.) w/ Anchor Bar (Purchase & Installation) | TON | A03AF049-00004 Concrete Work Superstructure Work Embedded Steel(Steel Plate, Corner Angle and etc.) w/ Anchor Bar (Purchase & Installation) SUS SUS 316L | A03AF049 | 00004 | A03AF049-00004 | AR | A03 | Concrete Work | AF | Superstructure Work | 049 | Embedded Steel(Steel Plate, Corner Angle and etc.) w/ Anchor Bar (Purchase & Installation) | 34 | SUS |  | 0 |  | 0 |  | 0 |  | 0 | 63 | SUS 316L |  | 0 |  |  | 0 |  | 0 | 0 | 0 | 0 | 0 | 0 |  | TON | TON | A03AF049 | A03AF049-00004
FALSE |  | A03AF049 Concrete Work Superstructure Work Embedded Steel(Steel Plate, Corner Angle and etc.) w/ Anchor Bar (Purchase & Installation) | TON | A03AF049-00005 Concrete Work Superstructure Work Embedded Steel(Steel Plate, Corner Angle and etc.) w/ Anchor Bar (Purchase & Installation) SUS SUS Duplex | A03AF049 | 00005 | A03AF049-00005 | AR | A03 | Concrete Work | AF | Superstructure Work | 049 | Embedded Steel(Steel Plate, Corner Angle and etc.) w/ Anchor Bar (Purchase & Installation) | 34 | SUS |  | 0 |  | 0 |  | 0 |  | 0 | 64 | SUS Duplex |  | 0 |  |  | 0 |  | 0 | 0 | 0 | 0 | 0 | 0 |  | TON | TON | A03AF049 | A03AF049-00005
FALSE |  | A03AF050 Concrete Work Superstructure Work Embedded Steel(Steel Plate, Corner Angle and etc.) w/ Anchor Bar (Installation Only) | TON | A03AF050-00001 Concrete Work Superstructure Work Embedded Steel(Steel Plate, Corner Angle and etc.) w/ Anchor Bar (Installation Only) Hot-Dip Galvanized Steel Galv.: ASTM A123 | A03AF050 | 00001 | A03AF050-00001 | AR | A03 | Concrete Work | AF | Superstructure Work | 050 | Embedded Steel(Steel Plate, Corner Angle and etc.) w/ Anchor Bar (Installation Only) | 33 | Hot-Dip Galvanized Steel |  | 0 |  | 0 |  | 0 |  | 0 | 14 | Galv.: ASTM A123 |  | 0 |  |  | 0 |  | 0 | 0 | 0 | 0 | 0 | 0 |  | TON | TON | A03AF050 | A03AF050-00001
FALSE |  | A03AF050 Concrete Work Superstructure Work Embedded Steel(Steel Plate, Corner Angle and etc.) w/ Anchor Bar (Installation Only) | TON | A03AF050-00003 Concrete Work Superstructure Work Embedded Steel(Steel Plate, Corner Angle and etc.) w/ Anchor Bar (Installation Only) SUS SUS 304 | A03AF050 | 00003 | A03AF050-00003 | AR | A03 | Concrete Work | AF | Superstructure Work | 050 | Embedded Steel(Steel Plate, Corner Angle and etc.) w/ Anchor Bar (Installation Only) | 34 | SUS |  | 0 |  | 0 |  | 0 |  | 0 | 62 | SUS 304 |  | 0 |  |  | 0 |  | 0 | 0 | 0 | 0 | 0 | 0 |  | TON | TON | A03AF050 | A03AF050-00003
FALSE |  | A03AF050 Concrete Work Superstructure Work Embedded Steel(Steel Plate, Corner Angle and etc.) w/ Anchor Bar (Installation Only) | TON | A03AF050-00004 Concrete Work Superstructure Work Embedded Steel(Steel Plate, Corner Angle and etc.) w/ Anchor Bar (Installation Only) SUS SUS 316L | A03AF050 | 00004 | A03AF050-00004 | AR | A03 | Concrete Work | AF | Superstructure Work | 050 | Embedded Steel(Steel Plate, Corner Angle and etc.) w/ Anchor Bar (Installation Only) | 34 | SUS |  | 0 |  | 0 |  | 0 |  | 0 | 63 | SUS 316L |  | 0 |  |  | 0 |  | 0 | 0 | 0 | 0 | 0 | 0 |  | TON | TON | A03AF050 | A03AF050-00004
FALSE |  | A03AF050 Concrete Work Superstructure Work Embedded Steel(Steel Plate, Corner Angle and etc.) w/ Anchor Bar (Installation Only) | TON | A03AF050-00005 Concrete Work Superstructure Work Embedded Steel(Steel Plate, Corner Angle and etc.) w/ Anchor Bar (Installation Only) SUS SUS Duplex | A03AF050 | 00005 | A03AF050-00005 | AR | A03 | Concrete Work | AF | Superstructure Work | 050 | Embedded Steel(Steel Plate, Corner Angle and etc.) w/ Anchor Bar (Installation Only) | 34 | SUS |  | 0 |  | 0 |  | 0 |  | 0 | 64 | SUS Duplex |  | 0 |  |  | 0 |  | 0 | 0 | 0 | 0 | 0 | 0 |  | TON | TON | A03AF050 | A03AF050-00005
FALSE |  | A03AF051 Concrete Work Superstructure Work Groove Joint | M | A03AF051-00001 Concrete Work Superstructure Work Groove Joint | A03AF051 | 00001 | A03AF051-00001 | AR | A03 | Concrete Work | AF | Superstructure Work | 051 | Groove Joint |  | 0 |  | 0 |  | 0 |  | 0 |  | 0 |  |  |  | 0 |  | 0 | 0 | Size=( )mm x ( )mm | 0 | 0 | 0 | 0 | 0 | 0 |  | M | M | A03AF051 | A03AF051-00001
FALSE |  | A03AF054 Concrete Work Superstructure Work System Form | M3 | A03AF054-00001 Concrete Work Superstructure Work System Form Heavy Duty Forms, Metal Framed Playwood forms Including Form Tie, All Accessories, Sealing of Form Tie Hole, Separator & Anchor Box out, Chamfer for Exposed Edge, Opening & Sleeve, Shoring, Scaffording, Safety Measures and Shop Drawing | A03AF054 | 00001 | A03AF054-00001 | AR | A03 | Concrete Work | AF | Superstructure Work | 054 | System Form | 36 | Heavy Duty Forms, Metal Framed Playwood forms |  | 0 |  | 0 |  | 0 |  | 0 | 18 | Including Form Tie, All Accessories, Sealing of Form Tie Hole, Separator & Anchor Box out, Chamfer for Exposed Edge, Opening & Sleeve, Shoring, Scaffording, Safety Measures and Shop Drawing |  | 0 |  | 0 | 0 | 0 | 0 | 0 | 0 | 0 | 0 | 0 |  | M3 | M3 | A03AF054 | A03AF054-00001
FALSE |  | A03AF055 Concrete Work Superstructure Work System Support | M3 | A03AF055-00001 Concrete Work Superstructure Work System Support | A03AF055 | 00001 | A03AF055-00001 | AR | A03 | Concrete Work | AF | Superstructure Work | 055 | System Support |  | 0 |  | 0 |  | 0 |  | 0 |  | 0 |  |  |  | 0 |  | 0 | 0 | 0 | 0 | 0 | 0 | 0 | 0 | 0 |  | M3 | M3 | A03AF055 | A03AF055-00001
FALSE |  | A03AG029 Concrete Work Equipment Foundation Work Anchor Bolt (Installation only) | EA | A03AG029-00001 Concrete Work Equipment Foundation Work Anchor Bolt (Installation only) M12 | A03AG029 | 00001 | A03AG029-00001 | AR | A03 | Concrete Work | AG | Equipment Foundation Work | 029 | Anchor Bolt (Installation only) |  | 0 |  | 0 |  | 0 |  | 0 |  | 0 |  | 0 |  | 0 | 37 | M12 | 0 | 0 | 0 | 0 | 0 | 0 | 0 | 0 |  | EA | EA | A03AG029 | A03AG029-00001
FALSE |  | A03AG029 Concrete Work Equipment Foundation Work Anchor Bolt (Installation only) | EA | A03AG029-00002 Concrete Work Equipment Foundation Work Anchor Bolt (Installation only) M16 | A03AG029 | 00002 | A03AG029-00002 | AR | A03 | Concrete Work | AG | Equipment Foundation Work | 029 | Anchor Bolt (Installation only) |  | 0 |  | 0 |  | 0 |  | 0 |  | 0 |  | 0 |  | 0 | 38 | M16 | 0 | 0 | 0 | 0 | 0 | 0 | 0 | 0 |  | EA | EA | A03AG029 | A03AG029-00002
FALSE |  | A03AG029 Concrete Work Equipment Foundation Work Anchor Bolt (Installation only) | EA | A03AG029-00003 Concrete Work Equipment Foundation Work Anchor Bolt (Installation only) M20 | A03AG029 | 00003 | A03AG029-00003 | AR | A03 | Concrete Work | AG | Equipment Foundation Work | 029 | Anchor Bolt (Installation only) |  | 0 |  | 0 |  | 0 |  | 0 |  | 0 |  | 0 |  | 0 | 39 | M20 | 0 | 0 | 0 | 0 | 0 | 0 | 0 | 0 |  | EA | EA | A03AG029 | A03AG029-00003
FALSE |  | A03AG029 Concrete Work Equipment Foundation Work Anchor Bolt (Installation only) | EA | A03AG029-00004 Concrete Work Equipment Foundation Work Anchor Bolt (Installation only) M22 | A03AG029 | 00004 | A03AG029-00004 | AR | A03 | Concrete Work | AG | Equipment Foundation Work | 029 | Anchor Bolt (Installation only) |  | 0 |  | 0 |  | 0 |  | 0 |  | 0 |  | 0 |  | 0 | 40 | M22 | 0 | 0 | 0 | 0 | 0 | 0 | 0 | 0 |  | EA | EA | A03AG029 | A03AG029-00004
FALSE |  | A03AG029 Concrete Work Equipment Foundation Work Anchor Bolt (Installation only) | EA | A03AG029-00005 Concrete Work Equipment Foundation Work Anchor Bolt (Installation only) M24 | A03AG029 | 00005 | A03AG029-00005 | AR | A03 | Concrete Work | AG | Equipment Foundation Work | 029 | Anchor Bolt (Installation only) |  | 0 |  | 0 |  | 0 |  | 0 |  | 0 |  | 0 |  | 0 | 41 | M24 | 0 | 0 | 0 | 0 | 0 | 0 | 0 | 0 |  | EA | EA | A03AG029 | A03AG029-00005
FALSE |  | A03AG029 Concrete Work Equipment Foundation Work Anchor Bolt (Installation only) | EA | A03AG029-00006 Concrete Work Equipment Foundation Work Anchor Bolt (Installation only) M30 | A03AG029 | 00006 | A03AG029-00006 | AR | A03 | Concrete Work | AG | Equipment Foundation Work | 029 | Anchor Bolt (Installation only) |  | 0 |  | 0 |  | 0 |  | 0 |  | 0 |  | 0 |  | 0 | 42 | M30 | 0 | 0 | 0 | 0 | 0 | 0 | 0 | 0 |  | EA | EA | A03AG029 | A03AG029-00006
FALSE |  | A03AG029 Concrete Work Equipment Foundation Work Anchor Bolt (Installation only) | EA | A03AG029-00007 Concrete Work Equipment Foundation Work Anchor Bolt (Installation only) M33 | A03AG029 | 00007 | A03AG029-00007 | AR | A03 | Concrete Work | AG | Equipment Foundation Work | 029 | Anchor Bolt (Installation only) |  | 0 |  | 0 |  | 0 |  | 0 |  | 0 |  | 0 |  | 0 | 43 | M33 | 0 | 0 | 0 | 0 | 0 | 0 | 0 | 0 |  | EA | EA | A03AG029 | A03AG029-00007
FALSE |  | A03AG029 Concrete Work Equipment Foundation Work Anchor Bolt (Installation only) | EA | A03AG029-00008 Concrete Work Equipment Foundation Work Anchor Bolt (Installation only) M36 | A03AG029 | 00008 | A03AG029-00008 | AR | A03 | Concrete Work | AG | Equipment Foundation Work | 029 | Anchor Bolt (Installation only) |  | 0 |  | 0 |  | 0 |  | 0 |  | 0 |  | 0 |  | 0 | 44 | M36 | 0 | 0 | 0 | 0 | 0 | 0 | 0 | 0 |  | EA | EA | A03AG029 | A03AG029-00008
FALSE |  | A03AG029 Concrete Work Equipment Foundation Work Anchor Bolt (Installation only) | EA | A03AG029-00009 Concrete Work Equipment Foundation Work Anchor Bolt (Installation only) M42 | A03AG029 | 00009 | A03AG029-00009 | AR | A03 | Concrete Work | AG | Equipment Foundation Work | 029 | Anchor Bolt (Installation only) |  | 0 |  | 0 |  | 0 |  | 0 |  | 0 |  | 0 |  | 0 | 45 | M42 | 0 | 0 | 0 | 0 | 0 | 0 | 0 | 0 |  | EA | EA | A03AG029 | A03AG029-00009
FALSE |  | A03AG029 Concrete Work Equipment Foundation Work Anchor Bolt (Installation only) | EA | A03AG029-00010 Concrete Work Equipment Foundation Work Anchor Bolt (Installation only) M48 | A03AG029 | 00010 | A03AG029-00010 | AR | A03 | Concrete Work | AG | Equipment Foundation Work | 029 | Anchor Bolt (Installation only) |  | 0 |  | 0 |  | 0 |  | 0 |  | 0 |  | 0 |  | 0 | 46 | M48 | 0 | 0 | 0 | 0 | 0 | 0 | 0 | 0 |  | EA | EA | A03AG029 | A03AG029-00010
FALSE |  | A03AG029 Concrete Work Equipment Foundation Work Anchor Bolt (Installation only) | EA | A03AG029-00011 Concrete Work Equipment Foundation Work Anchor Bolt (Installation only) M52 | A03AG029 | 00011 | A03AG029-00011 | AR | A03 | Concrete Work | AG | Equipment Foundation Work | 029 | Anchor Bolt (Installation only) |  | 0 |  | 0 |  | 0 |  | 0 |  | 0 |  | 0 |  | 0 | 47 | M52 | 0 | 0 | 0 | 0 | 0 | 0 | 0 | 0 |  | EA | EA | A03AG029 | A03AG029-00011
FALSE |  | A03AG029 Concrete Work Equipment Foundation Work Anchor Bolt (Installation only) | EA | A03AG029-00012 Concrete Work Equipment Foundation Work Anchor Bolt (Installation only) M56 | A03AG029 | 00012 | A03AG029-00012 | AR | A03 | Concrete Work | AG | Equipment Foundation Work | 029 | Anchor Bolt (Installation only) |  | 0 |  | 0 |  | 0 |  | 0 |  | 0 |  | 0 |  | 0 | 48 | M56 | 0 | 0 | 0 | 0 | 0 | 0 | 0 | 0 |  | EA | EA | A03AG029 | A03AG029-00012
FALSE |  | A03AG029 Concrete Work Equipment Foundation Work Anchor Bolt (Installation only) | EA | A03AG029-00013 Concrete Work Equipment Foundation Work Anchor Bolt (Installation only) M64 | A03AG029 | 00013 | A03AG029-00013 | AR | A03 | Concrete Work | AG | Equipment Foundation Work | 029 | Anchor Bolt (Installation only) |  | 0 |  | 0 |  | 0 |  | 0 |  | 0 |  | 0 |  | 0 | 49 | M64 | 0 | 0 | 0 | 0 | 0 | 0 | 0 | 0 |  | EA | EA | A03AG029 | A03AG029-00013
FALSE |  | A03AG029 Concrete Work Equipment Foundation Work Anchor Bolt (Installation only) | EA | A03AG029-00014 Concrete Work Equipment Foundation Work Anchor Bolt (Installation only) M72 | A03AG029 | 00014 | A03AG029-00014 | AR | A03 | Concrete Work | AG | Equipment Foundation Work | 029 | Anchor Bolt (Installation only) |  | 0 |  | 0 |  | 0 |  | 0 |  | 0 |  | 0 |  | 0 | 50 | M72 | 0 | 0 | 0 | 0 | 0 | 0 | 0 | 0 |  | EA | EA | A03AG029 | A03AG029-00014
FALSE |  | A03AG029 Concrete Work Equipment Foundation Work Anchor Bolt (Installation only) | EA | A03AG029-00015 Concrete Work Equipment Foundation Work Anchor Bolt (Installation only) M76 | A03AG029 | 00015 | A03AG029-00015 | AR | A03 | Concrete Work | AG | Equipment Foundation Work | 029 | Anchor Bolt (Installation only) |  | 0 |  | 0 |  | 0 |  | 0 |  | 0 |  | 0 |  | 0 | 51 | M76 | 0 | 0 | 0 | 0 | 0 | 0 | 0 | 0 |  | EA | EA | A03AG029 | A03AG029-00015
FALSE |  | A03AG029 Concrete Work Equipment Foundation Work Anchor Bolt (Installation only) | EA | A03AG029-00016 Concrete Work Equipment Foundation Work Anchor Bolt (Installation only) Over M76 | A03AG029 | 00016 | A03AG029-00016 | AR | A03 | Concrete Work | AG | Equipment Foundation Work | 029 | Anchor Bolt (Installation only) |  | 0 |  | 0 |  | 0 |  | 0 |  | 0 |  | 0 |  | 0 | 52 | Over M76 | 0 | 0 | 0 | 0 | 0 | 0 | 0 | 0 |  | EA | EA | A03AG029 | A03AG029-00016
FALSE |  | A03AG029 Concrete Work Equipment Foundation Work Anchor Bolt (Installation only) | EA | A03AG029-00017 Concrete Work Equipment Foundation Work Anchor Bolt (Installation only) M27 | A03AG029 | 00017 | A03AG029-00017 | AR | A03 | Concrete Work | AG | Equipment Foundation Work | 029 | Anchor Bolt (Installation only) |  | 0 |  | 0 |  | 0 |  | 0 |  | 0 |  | 0 |  | 0 | AU | M27 | 0 | 0 | 0 | 0 | 0 | 0 | 0 | 0 |  | EA | EA | A03AG029 | A03AG029-00017
FALSE |  | A03AG329 Concrete Work Equipment Foundation Work Anchor Bolt (Purchase & Installation) | EA | A03AG329-00001 Concrete Work Equipment Foundation Work Anchor Bolt (Purchase & Installation) M12 | A03AG329 | 00001 | A03AG329-00001 | AR | A03 | Concrete Work | AG | Equipment Foundation Work | 329 | Anchor Bolt (Purchase & Installation) |  | 0 |  | 0 |  | 0 |  | 0 |  | 0 |  | 0 |  | 0 | 37 | M12 | 0 | 0 | 0 | 0 | 0 | 0 | 0 | 0 |  | EA | EA | A03AG329 | A03AG329-00001
FALSE |  | A03AG329 Concrete Work Equipment Foundation Work Anchor Bolt (Purchase & Installation) | EA | A03AG329-00002 Concrete Work Equipment Foundation Work Anchor Bolt (Purchase & Installation) M16 | A03AG329 | 00002 | A03AG329-00002 | AR | A03 | Concrete Work | AG | Equipment Foundation Work | 329 | Anchor Bolt (Purchase & Installation) |  | 0 |  | 0 |  | 0 |  | 0 |  | 0 |  | 0 |  | 0 | 38 | M16 | 0 | 0 | 0 | 0 | 0 | 0 | 0 | 0 |  | EA | EA | A03AG329 | A03AG329-00002
FALSE |  | A03AG329 Concrete Work Equipment Foundation Work Anchor Bolt (Purchase & Installation) | EA | A03AG329-00003 Concrete Work Equipment Foundation Work Anchor Bolt (Purchase & Installation) M20 | A03AG329 | 00003 | A03AG329-00003 | AR | A03 | Concrete Work | AG | Equipment Foundation Work | 329 | Anchor Bolt (Purchase & Installation) |  | 0 |  | 0 |  | 0 |  | 0 |  | 0 |  | 0 |  | 0 | 39 | M20 | 0 | 0 | 0 | 0 | 0 | 0 | 0 | 0 |  | EA | EA | A03AG329 | A03AG329-00003
FALSE |  | A03AG329 Concrete Work Equipment Foundation Work Anchor Bolt (Purchase & Installation) | EA | A03AG329-00004 Concrete Work Equipment Foundation Work Anchor Bolt (Purchase & Installation) M22 | A03AG329 | 00004 | A03AG329-00004 | AR | A03 | Concrete Work | AG | Equipment Foundation Work | 329 | Anchor Bolt (Purchase & Installation) |  | 0 |  | 0 |  | 0 |  | 0 |  | 0 |  | 0 |  | 0 | 40 | M22 | 0 | 0 | 0 | 0 | 0 | 0 | 0 | 0 |  | EA | EA | A03AG329 | A03AG329-00004
FALSE |  | A03AG329 Concrete Work Equipment Foundation Work Anchor Bolt (Purchase & Installation) | EA | A03AG329-00005 Concrete Work Equipment Foundation Work Anchor Bolt (Purchase & Installation) M24 | A03AG329 | 00005 | A03AG329-00005 | AR | A03 | Concrete Work | AG | Equipment Foundation Work | 329 | Anchor Bolt (Purchase & Installation) |  | 0 |  | 0 |  | 0 |  | 0 |  | 0 |  | 0 |  | 0 | 41 | M24 | 0 | 0 | 0 | 0 | 0 | 0 | 0 | 0 |  | EA | EA | A03AG329 | A03AG329-00005
FALSE |  | A03AG329 Concrete Work Equipment Foundation Work Anchor Bolt (Purchase & Installation) | EA | A03AG329-00006 Concrete Work Equipment Foundation Work Anchor Bolt (Purchase & Installation) M27 | A03AG329 | 00006 | A03AG329-00006 | AR | A03 | Concrete Work | AG | Equipment Foundation Work | 329 | Anchor Bolt (Purchase & Installation) |  | 0 |  | 0 |  | 0 |  | 0 |  | 0 |  | 0 |  | 0 | AU | M27 | 0 | 0 | 0 | 0 | 0 | 0 | 0 | 0 |  | EA | EA | A03AG329 | A03AG329-00006
FALSE |  | A03AG329 Concrete Work Equipment Foundation Work Anchor Bolt (Purchase & Installation) | EA | A03AG329-00007 Concrete Work Equipment Foundation Work Anchor Bolt (Purchase & Installation) M30 | A03AG329 | 00007 | A03AG329-00007 | AR | A03 | Concrete Work | AG | Equipment Foundation Work | 329 | Anchor Bolt (Purchase & Installation) |  | 0 |  | 0 |  | 0 |  | 0 |  | 0 |  | 0 |  | 0 | 42 | M30 | 0 | 0 | 0 | 0 | 0 | 0 | 0 | 0 |  | EA | EA | A03AG329 | A03AG329-00007
FALSE |  | A03AG329 Concrete Work Equipment Foundation Work Anchor Bolt (Purchase & Installation) | EA | A03AG329-00008 Concrete Work Equipment Foundation Work Anchor Bolt (Purchase & Installation) M33 | A03AG329 | 00008 | A03AG329-00008 | AR | A03 | Concrete Work | AG | Equipment Foundation Work | 329 | Anchor Bolt (Purchase & Installation) |  | 0 |  | 0 |  | 0 |  | 0 |  | 0 |  | 0 |  | 0 | 43 | M33 | 0 | 0 | 0 | 0 | 0 | 0 | 0 | 0 |  | EA | EA | A03AG329 | A03AG329-00008
FALSE |  | A03AG329 Concrete Work Equipment Foundation Work Anchor Bolt (Purchase & Installation) | EA | A03AG329-00009 Concrete Work Equipment Foundation Work Anchor Bolt (Purchase & Installation) M36 | A03AG329 | 00009 | A03AG329-00009 | AR | A03 | Concrete Work | AG | Equipment Foundation Work | 329 | Anchor Bolt (Purchase & Installation) |  | 0 |  | 0 |  | 0 |  | 0 |  | 0 |  | 0 |  | 0 | 44 | M36 | 0 | 0 | 0 | 0 | 0 | 0 | 0 | 0 |  | EA | EA | A03AG329 | A03AG329-00009
FALSE |  | A03AG329 Concrete Work Equipment Foundation Work Anchor Bolt (Purchase & Installation) | EA | A03AG329-00010 Concrete Work Equipment Foundation Work Anchor Bolt (Purchase & Installation) M42 | A03AG329 | 00010 | A03AG329-00010 | AR | A03 | Concrete Work | AG | Equipment Foundation Work | 329 | Anchor Bolt (Purchase & Installation) |  | 0 |  | 0 |  | 0 |  | 0 |  | 0 |  | 0 |  | 0 | 45 | M42 | 0 | 0 | 0 | 0 | 0 | 0 | 0 | 0 |  | EA | EA | A03AG329 | A03AG329-00010
FALSE |  | A03AG329 Concrete Work Equipment Foundation Work Anchor Bolt (Purchase & Installation) | EA | A03AG329-00011 Concrete Work Equipment Foundation Work Anchor Bolt (Purchase & Installation) M48 | A03AG329 | 00011 | A03AG329-00011 | AR | A03 | Concrete Work | AG | Equipment Foundation Work | 329 | Anchor Bolt (Purchase & Installation) |  | 0 |  | 0 |  | 0 |  | 0 |  | 0 |  | 0 |  | 0 | 46 | M48 | 0 | 0 | 0 | 0 | 0 | 0 | 0 | 0 |  | EA | EA | A03AG329 | A03AG329-00011
FALSE |  | A03AG329 Concrete Work Equipment Foundation Work Anchor Bolt (Purchase & Installation) | EA | A03AG329-00012 Concrete Work Equipment Foundation Work Anchor Bolt (Purchase & Installation) M52 | A03AG329 | 00012 | A03AG329-00012 | AR | A03 | Concrete Work | AG | Equipment Foundation Work | 329 | Anchor Bolt (Purchase & Installation) |  | 0 |  | 0 |  | 0 |  | 0 |  | 0 |  | 0 |  | 0 | 47 | M52 | 0 | 0 | 0 | 0 | 0 | 0 | 0 | 0 |  | EA | EA | A03AG329 | A03AG329-00012
FALSE |  | A03AG329 Concrete Work Equipment Foundation Work Anchor Bolt (Purchase & Installation) | EA | A03AG329-00013 Concrete Work Equipment Foundation Work Anchor Bolt (Purchase & Installation) M56 | A03AG329 | 00013 | A03AG329-00013 | AR | A03 | Concrete Work | AG | Equipment Foundation Work | 329 | Anchor Bolt (Purchase & Installation) |  | 0 |  | 0 |  | 0 |  | 0 |  | 0 |  | 0 |  | 0 | 48 | M56 | 0 | 0 | 0 | 0 | 0 | 0 | 0 | 0 |  | EA | EA | A03AG329 | A03AG329-00013
FALSE |  | A03AG329 Concrete Work Equipment Foundation Work Anchor Bolt (Purchase & Installation) | EA | A03AG329-00014 Concrete Work Equipment Foundation Work Anchor Bolt (Purchase & Installation) M64 | A03AG329 | 00014 | A03AG329-00014 | AR | A03 | Concrete Work | AG | Equipment Foundation Work | 329 | Anchor Bolt (Purchase & Installation) |  | 0 |  | 0 |  | 0 |  | 0 |  | 0 |  | 0 |  | 0 | 49 | M64 | 0 | 0 | 0 | 0 | 0 | 0 | 0 | 0 |  | EA | EA | A03AG329 | A03AG329-00014
FALSE |  | A03AG329 Concrete Work Equipment Foundation Work Anchor Bolt (Purchase & Installation) | EA | A03AG329-00015 Concrete Work Equipment Foundation Work Anchor Bolt (Purchase & Installation) M72 | A03AG329 | 00015 | A03AG329-00015 | AR | A03 | Concrete Work | AG | Equipment Foundation Work | 329 | Anchor Bolt (Purchase & Installation) |  | 0 |  | 0 |  | 0 |  | 0 |  | 0 |  | 0 |  | 0 | 50 | M72 | 0 | 0 | 0 | 0 | 0 | 0 | 0 | 0 |  | EA | EA | A03AG329 | A03AG329-00015
FALSE |  | A03AG329 Concrete Work Equipment Foundation Work Anchor Bolt (Purchase & Installation) | EA | A03AG329-00016 Concrete Work Equipment Foundation Work Anchor Bolt (Purchase & Installation) M76 | A03AG329 | 00016 | A03AG329-00016 | AR | A03 | Concrete Work | AG | Equipment Foundation Work | 329 | Anchor Bolt (Purchase & Installation) |  | 0 |  | 0 |  | 0 |  | 0 |  | 0 |  | 0 |  | 0 | 51 | M76 | 0 | 0 | 0 | 0 | 0 | 0 | 0 | 0 |  | EA | EA | A03AG329 | A03AG329-00016
FALSE |  | A03AG329 Concrete Work Equipment Foundation Work Anchor Bolt (Purchase & Installation) | EA | A03AG329-00017 Concrete Work Equipment Foundation Work Anchor Bolt (Purchase & Installation) Over M76 | A03AG329 | 00017 | A03AG329-00017 | AR | A03 | Concrete Work | AG | Equipment Foundation Work | 329 | Anchor Bolt (Purchase & Installation) |  | 0 |  | 0 |  | 0 |  | 0 |  | 0 |  | 0 |  | 0 | 52 | Over M76 | 0 | 0 | 0 | 0 | 0 | 0 | 0 | 0 |  | EA | EA | A03AG329 | A03AG329-00017
FALSE |  | A03AG030 Concrete Work Equipment Foundation Work Chemical Anchor Bolt | EA | A03AG030-00001 Concrete Work Equipment Foundation Work Chemical Anchor Bolt Including injected Chemical material M10 | A03AG030 | 00001 | A03AG030-00001 | AR | A03 | Concrete Work | AG | Equipment Foundation Work | 030 | Chemical Anchor Bolt |  | 0 |  | 0 |  | 0 |  | 0 |  | 0 | 04 | Including injected Chemical material |  | 0 | 36 | M10 | 0 |  | 0 | 0 | 0 | 0 | 0 | 0 |  | EA | EA | A03AG030 | A03AG030-00001
FALSE |  | A03AG030 Concrete Work Equipment Foundation Work Chemical Anchor Bolt | EA | A03AG030-00002 Concrete Work Equipment Foundation Work Chemical Anchor Bolt Including injected Chemical material M12 | A03AG030 | 00002 | A03AG030-00002 | AR | A03 | Concrete Work | AG | Equipment Foundation Work | 030 | Chemical Anchor Bolt |  | 0 |  | 0 |  | 0 |  | 0 |  | 0 | 04 | Including injected Chemical material |  | 0 | 37 | M12 | 0 |  | 0 | 0 | 0 | 0 | 0 | 0 |  | EA | EA | A03AG030 | A03AG030-00002
FALSE |  | A03AG030 Concrete Work Equipment Foundation Work Chemical Anchor Bolt | EA | A03AG030-00003 Concrete Work Equipment Foundation Work Chemical Anchor Bolt Including injected Chemical material M16 | A03AG030 | 00003 | A03AG030-00003 | AR | A03 | Concrete Work | AG | Equipment Foundation Work | 030 | Chemical Anchor Bolt |  | 0 |  | 0 |  | 0 |  | 0 |  | 0 | 04 | Including injected Chemical material |  | 0 | 38 | M16 | 0 |  | 0 | 0 | 0 | 0 | 0 | 0 |  | EA | EA | A03AG030 | A03AG030-00003
FALSE |  | A03AG030 Concrete Work Equipment Foundation Work Chemical Anchor Bolt | EA | A03AG030-00004 Concrete Work Equipment Foundation Work Chemical Anchor Bolt Including injected Chemical material M20 | A03AG030 | 00004 | A03AG030-00004 | AR | A03 | Concrete Work | AG | Equipment Foundation Work | 030 | Chemical Anchor Bolt |  | 0 |  | 0 |  | 0 |  | 0 |  | 0 | 04 | Including injected Chemical material |  | 0 | 39 | M20 | 0 |  | 0 | 0 | 0 | 0 | 0 | 0 |  | EA | EA | A03AG030 | A03AG030-00004
FALSE |  | A03AG030 Concrete Work Equipment Foundation Work Chemical Anchor Bolt | EA | A03AG030-00005 Concrete Work Equipment Foundation Work Chemical Anchor Bolt Including injected Chemical material M22 | A03AG030 | 00005 | A03AG030-00005 | AR | A03 | Concrete Work | AG | Equipment Foundation Work | 030 | Chemical Anchor Bolt |  | 0 |  | 0 |  | 0 |  | 0 |  | 0 | 04 | Including injected Chemical material |  | 0 | 40 | M22 | 0 |  | 0 | 0 | 0 | 0 | 0 | 0 |  | EA | EA | A03AG030 | A03AG030-00005
FALSE |  | A03AG030 Concrete Work Equipment Foundation Work Chemical Anchor Bolt | EA | A03AG030-00006 Concrete Work Equipment Foundation Work Chemical Anchor Bolt Including injected Chemical material M24 | A03AG030 | 00006 | A03AG030-00006 | AR | A03 | Concrete Work | AG | Equipment Foundation Work | 030 | Chemical Anchor Bolt |  | 0 |  | 0 |  | 0 |  | 0 |  | 0 | 04 | Including injected Chemical material |  | 0 | 41 | M24 | 0 |  | 0 | 0 | 0 | 0 | 0 | 0 |  | EA | EA | A03AG030 | A03AG030-00006
FALSE |  | A03AG031 Concrete Work Equipment Foundation Work Expansion Anchor Bolt | EA | A03AG031-00001 Concrete Work Equipment Foundation Work Expansion Anchor Bolt M10 | A03AG031 | 00001 | A03AG031-00001 | AR | A03 | Concrete Work | AG | Equipment Foundation Work | 031 | Expansion Anchor Bolt |  | 0 |  | 0 |  | 0 |  | 0 |  | 0 |  | 0 |  | 0 | 36 | M10 | 0 |  | 0 | 0 | 0 | 0 | 0 | 0 |  | EA | EA | A03AG031 | A03AG031-00001
FALSE |  | A03AG031 Concrete Work Equipment Foundation Work Expansion Anchor Bolt | EA | A03AG031-00002 Concrete Work Equipment Foundation Work Expansion Anchor Bolt M12 | A03AG031 | 00002 | A03AG031-00002 | AR | A03 | Concrete Work | AG | Equipment Foundation Work | 031 | Expansion Anchor Bolt |  | 0 |  | 0 |  | 0 |  | 0 |  | 0 |  | 0 |  | 0 | 37 | M12 | 0 |  | 0 | 0 | 0 | 0 | 0 | 0 |  | EA | EA | A03AG031 | A03AG031-00002
FALSE |  | A03AG031 Concrete Work Equipment Foundation Work Expansion Anchor Bolt | EA | A03AG031-00003 Concrete Work Equipment Foundation Work Expansion Anchor Bolt M16 | A03AG031 | 00003 | A03AG031-00003 | AR | A03 | Concrete Work | AG | Equipment Foundation Work | 031 | Expansion Anchor Bolt |  | 0 |  | 0 |  | 0 |  | 0 |  | 0 |  | 0 |  | 0 | 38 | M16 | 0 |  | 0 | 0 | 0 | 0 | 0 | 0 |  | EA | EA | A03AG031 | A03AG031-00003
FALSE |  | A03AG031 Concrete Work Equipment Foundation Work Expansion Anchor Bolt | EA | A03AG031-00004 Concrete Work Equipment Foundation Work Expansion Anchor Bolt M20 | A03AG031 | 00004 | A03AG031-00004 | AR | A03 | Concrete Work | AG | Equipment Foundation Work | 031 | Expansion Anchor Bolt |  | 0 |  | 0 |  | 0 |  | 0 |  | 0 |  | 0 |  | 0 | 39 | M20 | 0 |  | 0 | 0 | 0 | 0 | 0 | 0 |  | EA | EA | A03AG031 | A03AG031-00004
FALSE |  | A03AG031 Concrete Work Equipment Foundation Work Expansion Anchor Bolt | EA | A03AG031-00005 Concrete Work Equipment Foundation Work Expansion Anchor Bolt M22 | A03AG031 | 00005 | A03AG031-00005 | AR | A03 | Concrete Work | AG | Equipment Foundation Work | 031 | Expansion Anchor Bolt |  | 0 |  | 0 |  | 0 |  | 0 |  | 0 |  | 0 |  | 0 | 40 | M22 | 0 |  | 0 | 0 | 0 | 0 | 0 | 0 |  | EA | EA | A03AG031 | A03AG031-00005
FALSE |  | A03AG031 Concrete Work Equipment Foundation Work Expansion Anchor Bolt | EA | A03AG031-00006 Concrete Work Equipment Foundation Work Expansion Anchor Bolt M24 | A03AG031 | 00006 | A03AG031-00006 | AR | A03 | Concrete Work | AG | Equipment Foundation Work | 031 | Expansion Anchor Bolt |  | 0 |  | 0 |  | 0 |  | 0 |  | 0 |  | 0 |  | 0 | 41 | M24 | 0 |  | 0 | 0 | 0 | 0 | 0 | 0 |  | EA | EA | A03AG031 | A03AG031-00006
FALSE |  | A03AG032 Concrete Work Equipment Foundation Work Structural Concrete | M3 | A03AG032-00016 Concrete Work Equipment Foundation Work Structural Concrete Cement Type-1 35MPa ≤ F'c (Cylinder Strength) | A03AG032 | 00016 | A03AG032-00016 | AR | A03 | Concrete Work | AG | Equipment Foundation Work | 032 | Structural Concrete |  | 0 | 01 | Cement Type-1 | 13 | 35MPa ≤ F'c (Cylinder Strength) |  | 0 |  | 0 |  |  |  | 0 |  |  | 0 |  | 0 | 0 | 0 | 0 | 0 | 0 |  | M3 | M3 | A03AG032 | A03AG032-00016
FALSE |  | A03AG032 Concrete Work Equipment Foundation Work Structural Concrete | M3 | A03AG032-00017 Concrete Work Equipment Foundation Work Structural Concrete Cement Type-2 35MPa ≤ F'c (Cylinder Strength) | A03AG032 | 00017 | A03AG032-00017 | AR | A03 | Concrete Work | AG | Equipment Foundation Work | 032 | Structural Concrete |  | 0 | 02 | Cement Type-2 | 13 | 35MPa ≤ F'c (Cylinder Strength) |  | 0 |  | 0 |  |  |  | 0 |  |  | 0 |  | 0 | 0 | 0 | 0 | 0 | 0 |  | M3 | M3 | A03AG032 | A03AG032-00017
TRUE |  | A03AG032 Concrete Work Equipment Foundation Work Structural Concrete | M3 | A03AG032-00018 Concrete Work Equipment Foundation Work Structural Concrete Cement Type-5 35MPa ≤ F'c (Cylinder Strength) | A03AG032 | 00018 | A03AG032-00018 | AR | A03 | Concrete Work | AG | Equipment Foundation Work | 032 | Structural Concrete |  | 0 | 03 | Cement Type-5 | 13 | 35MPa ≤ F'c (Cylinder Strength) |  | 0 |  | 0 |  |  |  | 0 |  |  | 0 |  | 0 | 0 | 0 | 0 | 0 | 0 |  | M3 | M3 | A03AG032 | A03AG032-00018
FALSE |  | A03AG032 Concrete Work Equipment Foundation Work Structural Concrete | M3 | A03AG032-00019 Concrete Work Equipment Foundation Work Structural Concrete Cement Type-1 30MPa ≤ F'c (Cylinder Strength) < 35MPa | A03AG032 | 00019 | A03AG032-00019 | AR | A03 | Concrete Work | AG | Equipment Foundation Work | 032 | Structural Concrete |  | 0 | 01 | Cement Type-1 | 14 | 30MPa ≤ F'c (Cylinder Strength) < 35MPa |  | 0 |  | 0 |  |  |  | 0 |  |  | 0 |  | 0 | 0 | 0 | 0 | 0 | 0 |  | M3 | M3 | A03AG032 | A03AG032-00019
FALSE |  | A03AG032 Concrete Work Equipment Foundation Work Structural Concrete | M3 | A03AG032-00020 Concrete Work Equipment Foundation Work Structural Concrete Cement Type-2 30MPa ≤ F'c (Cylinder Strength) < 35MPa | A03AG032 | 00020 | A03AG032-00020 | AR | A03 | Concrete Work | AG | Equipment Foundation Work | 032 | Structural Concrete |  | 0 | 02 | Cement Type-2 | 14 | 30MPa ≤ F'c (Cylinder Strength) < 35MPa |  | 0 |  | 0 |  |  |  | 0 |  |  | 0 |  | 0 | 0 | 0 | 0 | 0 | 0 |  | M3 | M3 | A03AG032 | A03AG032-00020
FALSE |  | A03AG032 Concrete Work Equipment Foundation Work Structural Concrete | M3 | A03AG032-00021 Concrete Work Equipment Foundation Work Structural Concrete Cement Type-5 30MPa ≤ F'c (Cylinder Strength) < 35MPa | A03AG032 | 00021 | A03AG032-00021 | AR | A03 | Concrete Work | AG | Equipment Foundation Work | 032 | Structural Concrete |  | 0 | 03 | Cement Type-5 | 14 | 30MPa ≤ F'c (Cylinder Strength) < 35MPa |  | 0 |  | 0 |  |  |  | 0 |  |  | 0 |  | 0 | 0 | 0 | 0 | 0 | 0 |  | M3 | M3 | A03AG032 | A03AG032-00021
FALSE |  | A03AG032 Concrete Work Equipment Foundation Work Structural Concrete | M3 | A03AG032-00022 Concrete Work Equipment Foundation Work Structural Concrete Cement Type-1 25MPa ≤ F'c (Cylinder Strength) < 30MPa | A03AG032 | 00022 | A03AG032-00022 | AR | A03 | Concrete Work | AG | Equipment Foundation Work | 032 | Structural Concrete |  | 0 | 01 | Cement Type-1 | 15 | 25MPa ≤ F'c (Cylinder Strength) < 30MPa |  | 0 |  | 0 |  |  |  | 0 |  |  | 0 |  | 0 | 0 | 0 | 0 | 0 | 0 |  | M3 | M3 | A03AG032 | A03AG032-00022
FALSE |  | A03AG032 Concrete Work Equipment Foundation Work Structural Concrete | M3 | A03AG032-00023 Concrete Work Equipment Foundation Work Structural Concrete Cement Type-2 25MPa ≤ F'c (Cylinder Strength) < 30MPa | A03AG032 | 00023 | A03AG032-00023 | AR | A03 | Concrete Work | AG | Equipment Foundation Work | 032 | Structural Concrete |  | 0 | 02 | Cement Type-2 | 15 | 25MPa ≤ F'c (Cylinder Strength) < 30MPa |  | 0 |  | 0 |  |  |  | 0 |  |  | 0 |  | 0 | 0 | 0 | 0 | 0 | 0 |  | M3 | M3 | A03AG032 | A03AG032-00023
FALSE |  | A03AG032 Concrete Work Equipment Foundation Work Structural Concrete | M3 | A03AG032-00024 Concrete Work Equipment Foundation Work Structural Concrete Cement Type-5 25MPa ≤ F'c (Cylinder Strength) < 30MPa | A03AG032 | 00024 | A03AG032-00024 | AR | A03 | Concrete Work | AG | Equipment Foundation Work | 032 | Structural Concrete |  | 0 | 03 | Cement Type-5 | 15 | 25MPa ≤ F'c (Cylinder Strength) < 30MPa |  | 0 |  | 0 |  |  |  | 0 |  |  | 0 |  | 0 | 0 | 0 | 0 | 0 | 0 |  | M3 | M3 | A03AG032 | A03AG032-00024
FALSE |  | A03AG032 Concrete Work Equipment Foundation Work Structural Concrete | M3 | A03AG032-00025 Concrete Work Equipment Foundation Work Structural Concrete Cement Type-1 20MPa ≤ F'c (Cylinder Strength) < 25MPa | A03AG032 | 00025 | A03AG032-00025 | AR | A03 | Concrete Work | AG | Equipment Foundation Work | 032 | Structural Concrete |  | 0 | 01 | Cement Type-1 | 16 | 20MPa ≤ F'c (Cylinder Strength) < 25MPa |  | 0 |  | 0 |  |  |  | 0 |  |  | 0 |  | 0 | 0 | 0 | 0 | 0 | 0 |  | M3 | M3 | A03AG032 | A03AG032-00025
FALSE |  | A03AG032 Concrete Work Equipment Foundation Work Structural Concrete | M3 | A03AG032-00026 Concrete Work Equipment Foundation Work Structural Concrete Cement Type-2 20MPa ≤ F'c (Cylinder Strength) < 25MPa | A03AG032 | 00026 | A03AG032-00026 | AR | A03 | Concrete Work | AG | Equipment Foundation Work | 032 | Structural Concrete |  | 0 | 02 | Cement Type-2 | 16 | 20MPa ≤ F'c (Cylinder Strength) < 25MPa |  | 0 |  | 0 |  |  |  | 0 |  |  | 0 |  | 0 | 0 | 0 | 0 | 0 | 0 |  | M3 | M3 | A03AG032 | A03AG032-00026
FALSE |  | A03AG032 Concrete Work Equipment Foundation Work Structural Concrete | M3 | A03AG032-00027 Concrete Work Equipment Foundation Work Structural Concrete Cement Type-5 20MPa ≤ F'c (Cylinder Strength) < 25MPa | A03AG032 | 00027 | A03AG032-00027 | AR | A03 | Concrete Work | AG | Equipment Foundation Work | 032 | Structural Concrete |  | 0 | 03 | Cement Type-5 | 16 | 20MPa ≤ F'c (Cylinder Strength) < 25MPa |  | 0 |  | 0 |  |  |  | 0 |  |  | 0 |  | 0 | 0 | 0 | 0 | 0 | 0 |  | M3 | M3 | A03AG032 | A03AG032-00027
FALSE |  | A03AG032 Concrete Work Equipment Foundation Work Structural Concrete | M3 | A03AG032-00028 Concrete Work Equipment Foundation Work Structural Concrete Cement Type-1 F'c (Cylinder Strength) < 20MPa | A03AG032 | 00028 | A03AG032-00028 | AR | A03 | Concrete Work | AG | Equipment Foundation Work | 032 | Structural Concrete |  | 0 | 01 | Cement Type-1 | 17 | F'c (Cylinder Strength) < 20MPa |  | 0 |  | 0 |  |  |  | 0 |  |  | 0 |  | 0 | 0 | 0 | 0 | 0 | 0 |  | M3 | M3 | A03AG032 | A03AG032-00028
FALSE |  | A03AG032 Concrete Work Equipment Foundation Work Structural Concrete | M3 | A03AG032-00029 Concrete Work Equipment Foundation Work Structural Concrete Cement Type-2 F'c (Cylinder Strength) < 20MPa | A03AG032 | 00029 | A03AG032-00029 | AR | A03 | Concrete Work | AG | Equipment Foundation Work | 032 | Structural Concrete |  | 0 | 02 | Cement Type-2 | 17 | F'c (Cylinder Strength) < 20MPa |  | 0 |  | 0 |  |  |  | 0 |  |  | 0 |  | 0 | 0 | 0 | 0 | 0 | 0 |  | M3 | M3 | A03AG032 | A03AG032-00029
FALSE |  | A03AG032 Concrete Work Equipment Foundation Work Structural Concrete | M3 | A03AG032-00030 Concrete Work Equipment Foundation Work Structural Concrete Cement Type-5 F'c (Cylinder Strength) < 20MPa | A03AG032 | 00030 | A03AG032-00030 | AR | A03 | Concrete Work | AG | Equipment Foundation Work | 032 | Structural Concrete |  | 0 | 03 | Cement Type-5 | 17 | F'c (Cylinder Strength) < 20MPa |  | 0 |  | 0 |  |  |  | 0 |  |  | 0 |  | 0 | 0 | 0 | 0 | 0 | 0 |  | M3 | M3 | A03AG032 | A03AG032-00030
FALSE |  | A03AG034 Concrete Work Equipment Foundation Work Lean Concrete (including Form work) | M3 | A03AG034-00010 Concrete Work Equipment Foundation Work Lean Concrete (including Form work) Cement Type-1 15MPa ≤ F'c (Cylinder Strength) < 20MPa | A03AG034 | 00010 | A03AG034-00010 | AR | A03 | Concrete Work | AG | Equipment Foundation Work | 034 | Lean Concrete (including Form work) |  | 0 | 01 | Cement Type-1 | 18 | 15MPa ≤ F'c (Cylinder Strength) < 20MPa |  | 0 |  | 0 |  |  |  | 0 |  |  | 0 |  | 0 | 0 | 0 | 0 | 0 | 0 |  | M3 | M3 | A03AG034 | A03AG034-00010
FALSE |  | A03AG034 Concrete Work Equipment Foundation Work Lean Concrete (including Form work) | M3 | A03AG034-00011 Concrete Work Equipment Foundation Work Lean Concrete (including Form work) Cement Type-2 15MPa ≤ F'c (Cylinder Strength) < 20MPa | A03AG034 | 00011 | A03AG034-00011 | AR | A03 | Concrete Work | AG | Equipment Foundation Work | 034 | Lean Concrete (including Form work) |  | 0 | 02 | Cement Type-2 | 18 | 15MPa ≤ F'c (Cylinder Strength) < 20MPa |  | 0 |  | 0 |  |  |  | 0 |  |  | 0 |  | 0 | 0 | 0 | 0 | 0 | 0 |  | M3 | M3 | A03AG034 | A03AG034-00011
FALSE |  | A03AG034 Concrete Work Equipment Foundation Work Lean Concrete (including Form work) | M3 | A03AG034-00012 Concrete Work Equipment Foundation Work Lean Concrete (including Form work) Cement Type-5 15MPa ≤ F'c (Cylinder Strength) < 20MPa | A03AG034 | 00012 | A03AG034-00012 | AR | A03 | Concrete Work | AG | Equipment Foundation Work | 034 | Lean Concrete (including Form work) |  | 0 | 03 | Cement Type-5 | 18 | 15MPa ≤ F'c (Cylinder Strength) < 20MPa |  | 0 |  | 0 |  | 0 |  | 0 |  | 0 | 0 |  | 0 | 0 | 0 | 0 | 0 | 0 |  | M3 | M3 | A03AG034 | A03AG034-00012
TRUE |  | A03AG034 Concrete Work Equipment Foundation Work Lean Concrete (including Form work) | M3 | A03AG034-00013 Concrete Work Equipment Foundation Work Lean Concrete (including Form work) Cement Type-1 10MPa ≤ F'c (Cylinder Strength) < 15MPa | A03AG034 | 00013 | A03AG034-00013 | AR | A03 | Concrete Work | AG | Equipment Foundation Work | 034 | Lean Concrete (including Form work) |  | 0 | 01 | Cement Type-1 | 19 | 10MPa ≤ F'c (Cylinder Strength) < 15MPa |  | 0 |  | 0 |  | 0 |  | 0 |  | 0 | 0 |  | 0 | 0 | 0 | 0 | 0 | 0 |  | M3 | M3 | A03AG034 | A03AG034-00013
FALSE |  | A03AG034 Concrete Work Equipment Foundation Work Lean Concrete (including Form work) | M3 | A03AG034-00014 Concrete Work Equipment Foundation Work Lean Concrete (including Form work) Cement Type-2 10MPa ≤ F'c (Cylinder Strength) < 15MPa | A03AG034 | 00014 | A03AG034-00014 | AR | A03 | Concrete Work | AG | Equipment Foundation Work | 034 | Lean Concrete (including Form work) |  | 0 | 02 | Cement Type-2 | 19 | 10MPa ≤ F'c (Cylinder Strength) < 15MPa |  | 0 |  | 0 |  | 0 |  | 0 |  | 0 | 0 |  | 0 | 0 | 0 | 0 | 0 | 0 |  | M3 | M3 | A03AG034 | A03AG034-00014
FALSE |  | A03AG034 Concrete Work Equipment Foundation Work Lean Concrete (including Form work) | M3 | A03AG034-00015 Concrete Work Equipment Foundation Work Lean Concrete (including Form work) Cement Type-5 10MPa ≤ F'c (Cylinder Strength) < 15MPa | A03AG034 | 00015 | A03AG034-00015 | AR | A03 | Concrete Work | AG | Equipment Foundation Work | 034 | Lean Concrete (including Form work) |  | 0 | 03 | Cement Type-5 | 19 | 10MPa ≤ F'c (Cylinder Strength) < 15MPa |  | 0 |  | 0 |  | 0 |  | 0 |  | 0 | 0 |  | 0 | 0 | 0 | 0 | 0 | 0 |  | M3 | M3 | A03AG034 | A03AG034-00015
FALSE |  | A03AG034 Concrete Work Equipment Foundation Work Lean Concrete (including Form work) | M3 | A03AG034-00016 Concrete Work Equipment Foundation Work Lean Concrete (including Form work) Cement Type-1 F'c (Cylinder Strength) < 10MPa | A03AG034 | 00016 | A03AG034-00016 | AR | A03 | Concrete Work | AG | Equipment Foundation Work | 034 | Lean Concrete (including Form work) |  | 0 | 01 | Cement Type-1 | 20 | F'c (Cylinder Strength) < 10MPa |  | 0 |  | 0 |  | 0 |  | 0 |  | 0 | 0 |  | 0 | 0 | 0 | 0 | 0 | 0 |  | M3 | M3 | A03AG034 | A03AG034-00016
FALSE |  | A03AG034 Concrete Work Equipment Foundation Work Lean Concrete (including Form work) | M3 | A03AG034-00017 Concrete Work Equipment Foundation Work Lean Concrete (including Form work) Cement Type-2 F'c (Cylinder Strength) < 10MPa | A03AG034 | 00017 | A03AG034-00017 | AR | A03 | Concrete Work | AG | Equipment Foundation Work | 034 | Lean Concrete (including Form work) |  | 0 | 02 | Cement Type-2 | 20 | F'c (Cylinder Strength) < 10MPa |  | 0 |  | 0 |  | 0 |  | 0 |  | 0 | 0 |  | 0 | 0 | 0 | 0 | 0 | 0 |  | M3 | M3 | A03AG034 | A03AG034-00017
FALSE |  | A03AG034 Concrete Work Equipment Foundation Work Lean Concrete (including Form work) | M3 | A03AG034-00018 Concrete Work Equipment Foundation Work Lean Concrete (including Form work) Cement Type-5 F'c (Cylinder Strength) < 10MPa | A03AG034 | 00018 | A03AG034-00018 | AR | A03 | Concrete Work | AG | Equipment Foundation Work | 034 | Lean Concrete (including Form work) |  | 0 | 03 | Cement Type-5 | 20 | F'c (Cylinder Strength) < 10MPa |  | 0 |  | 0 |  | 0 |  | 0 |  | 0 | 0 |  | 0 | 0 | 0 | 0 | 0 | 0 |  | M3 | M3 | A03AG034 | A03AG034-00018
TRUE |  | A03AG035 Concrete Work Equipment Foundation Work Form Work (3 times in use) | M2 | A03AG035-00001 Concrete Work Equipment Foundation Work Form Work (3 times in use) Flat Form Dressed Lumber, Plywood or Steel Form(Wood Planks are not Allowed) incl. Chamfer | A03AG035 | 00001 | A03AG035-00001 | AR | A03 | Concrete Work | AG | Equipment Foundation Work | 035 | Form Work (3 times in use) | 25 | Flat Form |  | 0 |  | 0 |  | 0 |  | 0 | 05 | Dressed Lumber, Plywood or Steel Form(Wood Planks are not Allowed) incl. Chamfer |  | 0 |  |  | 0 |  | 0 | 0 | 0 | 0 | 0 | 0 |  | M2 | M2 | A03AG035 | A03AG035-00001
FALSE |  | A03AG035 Concrete Work Equipment Foundation Work Form Work (3 times in use) | M2 | A03AG035-00002 Concrete Work Equipment Foundation Work Form Work (3 times in use) Circular Form Dressed Lumber, Plywood or Steel Form(Wood Planks are not Allowed) incl. Chamfer | A03AG035 | 00002 | A03AG035-00002 | AR | A03 | Concrete Work | AG | Equipment Foundation Work | 035 | Form Work (3 times in use) | 26 | Circular Form |  | 0 |  | 0 |  | 0 |  | 0 | 05 | Dressed Lumber, Plywood or Steel Form(Wood Planks are not Allowed) incl. Chamfer |  | 0 |  |  | 0 |  | 0 | 0 | 0 | 0 | 0 | 0 |  | M2 | M2 | A03AG035 | A03AG035-00002
TRUE |  | A03AG036 Concrete Work Equipment Foundation Work Form Work (1 time in use) | M2 | A03AG036-00001 Concrete Work Equipment Foundation Work Form Work (1 time in use) Flat Form Dressed Lumber, Plywood or Steel Form(Wood Planks are not Allowed) incl. Chamfer | A03AG036 | 00001 | A03AG036-00001 | AR | A03 | Concrete Work | AG | Equipment Foundation Work | 036 | Form Work (1 time in use) | 25 | Flat Form |  | 0 |  | 0 |  | 0 |  | 0 | 05 | Dressed Lumber, Plywood or Steel Form(Wood Planks are not Allowed) incl. Chamfer |  | 0 |  |  | 0 |  | 0 | 0 | 0 | 0 | 0 | 0 |  | M2 | M2 | A03AG036 | A03AG036-00001
FALSE |  | A03AG036 Concrete Work Equipment Foundation Work Form Work (1 time in use) | M2 | A03AG036-00002 Concrete Work Equipment Foundation Work Form Work (1 time in use) Circular Form Dressed Lumber, Plywood or Steel Form(Wood Planks are not Allowed) incl. Chamfer | A03AG036 | 00002 | A03AG036-00002 | AR | A03 | Concrete Work | AG | Equipment Foundation Work | 036 | Form Work (1 time in use) | 26 | Circular Form |  | 0 |  | 0 |  | 0 |  | 0 | 05 | Dressed Lumber, Plywood or Steel Form(Wood Planks are not Allowed) incl. Chamfer |  | 0 |  |  | 0 |  | 0 | 0 | 0 | 0 | 0 | 0 |  | M2 | M2 | A03AG036 | A03AG036-00002
FALSE |  | A03AG037 Concrete Work Equipment Foundation Work Rebar Work | TON | A03AG037-00001 Concrete Work Equipment Foundation Work Rebar Work Deformed Bar (Non-Coat.) Fy>470MPa | A03AG037 | 00001 | A03AG037-00001 | AR | A03 | Concrete Work | AG | Equipment Foundation Work | 037 | Rebar Work | 27 | Deformed Bar (Non-Coat.) |  | 0 | 09 | Fy>470MPa |  | 0 |  | 0 |  |  |  | 0 |  |  | 0 |  | 0 | 0 | 0 | 0 | 0 | 0 |  | TON | TON | A03AG037 | A03AG037-00001
TRUE |  | A03AG037 Concrete Work Equipment Foundation Work Rebar Work | TON | A03AG037-00002 Concrete Work Equipment Foundation Work Rebar Work Deformed Bar (Non-Coat.) 400MPa<Fy≤470MPa | A03AG037 | 00002 | A03AG037-00002 | AR | A03 | Concrete Work | AG | Equipment Foundation Work | 037 | Rebar Work | 27 | Deformed Bar (Non-Coat.) |  | 0 | 10 | 400MPa<Fy≤470MPa |  | 0 |  | 0 |  |  |  | 0 |  |  | 0 |  | 0 | 0 | 0 | 0 | 0 | 0 |  | TON | TON | A03AG037 | A03AG037-00002
FALSE |  | A03AG037 Concrete Work Equipment Foundation Work Rebar Work | TON | A03AG037-00003 Concrete Work Equipment Foundation Work Rebar Work Deformed Bar (Non-Coat.) 300MPa<Fy≤400MPa | A03AG037 | 00003 | A03AG037-00003 | AR | A03 | Concrete Work | AG | Equipment Foundation Work | 037 | Rebar Work | 27 | Deformed Bar (Non-Coat.) |  | 0 | 11 | 300MPa<Fy≤400MPa |  | 0 |  | 0 |  |  |  | 0 |  |  | 0 |  | 0 | 0 | 0 | 0 | 0 | 0 |  | TON | TON | A03AG037 | A03AG037-00003
FALSE |  | A03AG037 Concrete Work Equipment Foundation Work Rebar Work | TON | A03AG037-00004 Concrete Work Equipment Foundation Work Rebar Work Deformed Bar (Non-Coat.) Fy≤300MPa | A03AG037 | 00004 | A03AG037-00004 | AR | A03 | Concrete Work | AG | Equipment Foundation Work | 037 | Rebar Work | 27 | Deformed Bar (Non-Coat.) |  | 0 | 12 | Fy≤300MPa |  | 0 |  | 0 |  |  |  | 0 |  |  | 0 |  | 0 | 0 | 0 | 0 | 0 | 0 |  | TON | TON | A03AG037 | A03AG037-00004
FALSE |  | A03AG037 Concrete Work Equipment Foundation Work Rebar Work | TON | A03AG037-00005 Concrete Work Equipment Foundation Work Rebar Work Deformed Bar (Epoxy Coat.) Fy>470MPa | A03AG037 | 00005 | A03AG037-00005 | AR | A03 | Concrete Work | AG | Equipment Foundation Work | 037 | Rebar Work | 28 | Deformed Bar (Epoxy Coat.) |  | 0 | 09 | Fy>470MPa |  | 0 |  | 0 |  |  |  | 0 |  |  | 0 |  | 0 | 0 | 0 | 0 | 0 | 0 |  | TON | TON | A03AG037 | A03AG037-00005
FALSE |  | A03AG037 Concrete Work Equipment Foundation Work Rebar Work | TON | A03AG037-00006 Concrete Work Equipment Foundation Work Rebar Work Deformed Bar (Epoxy Coat.) 400MPa<Fy≤470MPa | A03AG037 | 00006 | A03AG037-00006 | AR | A03 | Concrete Work | AG | Equipment Foundation Work | 037 | Rebar Work | 28 | Deformed Bar (Epoxy Coat.) |  | 0 | 10 | 400MPa<Fy≤470MPa |  | 0 |  | 0 |  |  |  | 0 |  |  | 0 |  | 0 | 0 | 0 | 0 | 0 | 0 |  | TON | TON | A03AG037 | A03AG037-00006
FALSE |  | A03AG037 Concrete Work Equipment Foundation Work Rebar Work | TON | A03AG037-00007 Concrete Work Equipment Foundation Work Rebar Work Deformed Bar (Epoxy Coat.) 300MPa<Fy≤400MPa | A03AG037 | 00007 | A03AG037-00007 | AR | A03 | Concrete Work | AG | Equipment Foundation Work | 037 | Rebar Work | 28 | Deformed Bar (Epoxy Coat.) |  | 0 | 11 | 300MPa<Fy≤400MPa |  | 0 |  | 0 |  |  |  | 0 |  |  | 0 |  | 0 | 0 | 0 | 0 | 0 | 0 |  | TON | TON | A03AG037 | A03AG037-00007
FALSE |  | A03AG037 Concrete Work Equipment Foundation Work Rebar Work | TON | A03AG037-00008 Concrete Work Equipment Foundation Work Rebar Work Deformed Bar (Epoxy Coat.) Fy≤300MPa | A03AG037 | 00008 | A03AG037-00008 | AR | A03 | Concrete Work | AG | Equipment Foundation Work | 037 | Rebar Work | 28 | Deformed Bar (Epoxy Coat.) |  | 0 | 12 | Fy≤300MPa |  | 0 |  | 0 |  |  |  | 0 |  |  | 0 |  | 0 | 0 | 0 | 0 | 0 | 0 |  | TON | TON | A03AG037 | A03AG037-00008
FALSE |  | A03AG046 Concrete Work Equipment Foundation Work Water Stop | M | A03AG046-00001 Concrete Work Equipment Foundation Work Water Stop PVC Type | A03AG046 | 00001 | A03AG046-00001 | AR | A03 | Concrete Work | AG | Equipment Foundation Work | 046 | Water Stop | 29 | PVC Type |  | 0 |  | 0 |  | 0 |  | 0 |  |  |  | 0 |  | 0 | 0 | W=( )mm | 0 | 0 | 0 | 0 | 0 | 0 |  | M | M | A03AG046 | A03AG046-00001
FALSE |  | A03AG046 Concrete Work Equipment Foundation Work Water Stop | M | A03AG046-00002 Concrete Work Equipment Foundation Work Water Stop Stainless Steel Type | A03AG046 | 00002 | A03AG046-00002 | AR | A03 | Concrete Work | AG | Equipment Foundation Work | 046 | Water Stop | 30 | Stainless Steel Type |  | 0 |  | 0 |  | 0 |  | 0 |  |  |  | 0 |  | 0 | 0 | W=( )mm | 0 | 0 | 0 | 0 | 0 | 0 |  | M | M | A03AG046 | A03AG046-00002
FALSE |  | A03AG046 Concrete Work Equipment Foundation Work Water Stop | M | A03AG046-00003 Concrete Work Equipment Foundation Work Water Stop Expandable Rubber Type | A03AG046 | 00003 | A03AG046-00003 | AR | A03 | Concrete Work | AG | Equipment Foundation Work | 046 | Water Stop | 31 | Expandable Rubber Type |  | 0 |  | 0 |  | 0 |  | 0 |  |  |  | 0 |  | 0 | 0 | W=( )mm | 0 | 0 | 0 | 0 | 0 | 0 |  | M | M | A03AG046 | A03AG046-00003
FALSE |  | A03AG046 Concrete Work Equipment Foundation Work Water Stop | M | A03AG046-00004 Concrete Work Equipment Foundation Work Water Stop Copper | A03AG046 | 00004 | A03AG046-00004 | AR | A03 | Concrete Work | AG | Equipment Foundation Work | 046 | Water Stop | FS | Copper |  | 0 |  | 0 |  | 0 |  | 0 |  |  |  | 0 |  | 0 | 0 | W=( )mm | 0 | 0 | 0 | 0 | 0 | 0 |  | M | M | A03AG046 | A03AG046-00004
FALSE |  | A03AG049 Concrete Work Equipment Foundation Work Embedded Steel(Steel Plate, Corner Angle and etc.) w/ Anchor Bar (Purchase & Installation) | TON | A03AG049-00001 Concrete Work Equipment Foundation Work Embedded Steel(Steel Plate, Corner Angle and etc.) w/ Anchor Bar (Purchase & Installation) Hot-Dip Galvanized Steel Galv.: ASTM A123 | A03AG049 | 00001 | A03AG049-00001 | AR | A03 | Concrete Work | AG | Equipment Foundation Work | 049 | Embedded Steel(Steel Plate, Corner Angle and etc.) w/ Anchor Bar (Purchase & Installation) | 33 | Hot-Dip Galvanized Steel |  | 0 |  | 0 |  | 0 |  | 0 | 14 | Galv.: ASTM A123 |  | 0 |  |  | 0 |  | 0 | 0 | 0 | 0 | 0 | 0 |  | TON | TON | A03AG049 | A03AG049-00001
FALSE |  | A03AG049 Concrete Work Equipment Foundation Work Embedded Steel(Steel Plate, Corner Angle and etc.) w/ Anchor Bar (Purchase & Installation) | TON | A03AG049-00003 Concrete Work Equipment Foundation Work Embedded Steel(Steel Plate, Corner Angle and etc.) w/ Anchor Bar (Purchase & Installation) SUS SUS 304 | A03AG049 | 00003 | A03AG049-00003 | AR | A03 | Concrete Work | AG | Equipment Foundation Work | 049 | Embedded Steel(Steel Plate, Corner Angle and etc.) w/ Anchor Bar (Purchase & Installation) | 34 | SUS |  | 0 |  | 0 |  | 0 |  | 0 | 62 | SUS 304 |  | 0 |  |  | 0 |  | 0 | 0 | 0 | 0 | 0 | 0 |  | TON | TON | A03AG049 | A03AG049-00003
FALSE |  | A03AG049 Concrete Work Equipment Foundation Work Embedded Steel(Steel Plate, Corner Angle and etc.) w/ Anchor Bar (Purchase & Installation) | TON | A03AG049-00004 Concrete Work Equipment Foundation Work Embedded Steel(Steel Plate, Corner Angle and etc.) w/ Anchor Bar (Purchase & Installation) SUS SUS 316L | A03AG049 | 00004 | A03AG049-00004 | AR | A03 | Concrete Work | AG | Equipment Foundation Work | 049 | Embedded Steel(Steel Plate, Corner Angle and etc.) w/ Anchor Bar (Purchase & Installation) | 34 | SUS |  | 0 |  | 0 |  | 0 |  | 0 | 63 | SUS 316L |  | 0 |  |  | 0 |  | 0 | 0 | 0 | 0 | 0 | 0 |  | TON | TON | A03AG049 | A03AG049-00004
FALSE |  | A03AG049 Concrete Work Equipment Foundation Work Embedded Steel(Steel Plate, Corner Angle and etc.) w/ Anchor Bar (Purchase & Installation) | TON | A03AG049-00005 Concrete Work Equipment Foundation Work Embedded Steel(Steel Plate, Corner Angle and etc.) w/ Anchor Bar (Purchase & Installation) SUS SUS Duplex | A03AG049 | 00005 | A03AG049-00005 | AR | A03 | Concrete Work | AG | Equipment Foundation Work | 049 | Embedded Steel(Steel Plate, Corner Angle and etc.) w/ Anchor Bar (Purchase & Installation) | 34 | SUS |  | 0 |  | 0 |  | 0 |  | 0 | 64 | SUS Duplex |  | 0 |  |  | 0 |  | 0 | 0 | 0 | 0 | 0 | 0 |  | TON | TON | A03AG049 | A03AG049-00005
FALSE |  | A03AG050 Concrete Work Equipment Foundation Work Embedded Steel(Steel Plate, Corner Angle and etc.) w/ Anchor Bar (Installation Only) | TON | A03AG050-00001 Concrete Work Equipment Foundation Work Embedded Steel(Steel Plate, Corner Angle and etc.) w/ Anchor Bar (Installation Only) Hot-Dip Galvanized Steel Galv.: ASTM A123 | A03AG050 | 00001 | A03AG050-00001 | AR | A03 | Concrete Work | AG | Equipment Foundation Work | 050 | Embedded Steel(Steel Plate, Corner Angle and etc.) w/ Anchor Bar (Installation Only) | 33 | Hot-Dip Galvanized Steel |  | 0 |  | 0 |  | 0 |  | 0 | 14 | Galv.: ASTM A123 |  | 0 |  |  | 0 |  | 0 | 0 | 0 | 0 | 0 | 0 |  | TON | TON | A03AG050 | A03AG050-00001
FALSE |  | A03AG050 Concrete Work Equipment Foundation Work Embedded Steel(Steel Plate, Corner Angle and etc.) w/ Anchor Bar (Installation Only) | TON | A03AG050-00003 Concrete Work Equipment Foundation Work Embedded Steel(Steel Plate, Corner Angle and etc.) w/ Anchor Bar (Installation Only) SUS SUS 304 | A03AG050 | 00003 | A03AG050-00003 | AR | A03 | Concrete Work | AG | Equipment Foundation Work | 050 | Embedded Steel(Steel Plate, Corner Angle and etc.) w/ Anchor Bar (Installation Only) | 34 | SUS |  | 0 |  | 0 |  | 0 |  | 0 | 62 | SUS 304 |  | 0 |  |  | 0 |  | 0 | 0 | 0 | 0 | 0 | 0 |  | TON | TON | A03AG050 | A03AG050-00003
FALSE |  | A03AG050 Concrete Work Equipment Foundation Work Embedded Steel(Steel Plate, Corner Angle and etc.) w/ Anchor Bar (Installation Only) | TON | A03AG050-00004 Concrete Work Equipment Foundation Work Embedded Steel(Steel Plate, Corner Angle and etc.) w/ Anchor Bar (Installation Only) SUS SUS 316L | A03AG050 | 00004 | A03AG050-00004 | AR | A03 | Concrete Work | AG | Equipment Foundation Work | 050 | Embedded Steel(Steel Plate, Corner Angle and etc.) w/ Anchor Bar (Installation Only) | 34 | SUS |  | 0 |  | 0 |  | 0 |  | 0 | 63 | SUS 316L |  | 0 |  |  | 0 |  | 0 | 0 | 0 | 0 | 0 | 0 |  | TON | TON | A03AG050 | A03AG050-00004
FALSE |  | A03AG050 Concrete Work Equipment Foundation Work Embedded Steel(Steel Plate, Corner Angle and etc.) w/ Anchor Bar (Installation Only) | TON | A03AG050-00005 Concrete Work Equipment Foundation Work Embedded Steel(Steel Plate, Corner Angle and etc.) w/ Anchor Bar (Installation Only) SUS SUS Duplex | A03AG050 | 00005 | A03AG050-00005 | AR | A03 | Concrete Work | AG | Equipment Foundation Work | 050 | Embedded Steel(Steel Plate, Corner Angle and etc.) w/ Anchor Bar (Installation Only) | 34 | SUS |  | 0 |  | 0 |  | 0 |  | 0 | 64 | SUS Duplex |  | 0 |  |  | 0 |  | 0 | 0 | 0 | 0 | 0 | 0 |  | TON | TON | A03AG050 | A03AG050-00005
FALSE |  | A03AG054 Concrete Work Equipment Foundation Work System Form | M3 | A03AG054-00001 Concrete Work Equipment Foundation Work System Form Heavy Duty Forms, Metal Framed Playwood forms Including Form Tie, All Accessories, Sealing of Form Tie Hole, Separator & Anchor Box out, Chamfer for Exposed Edge, Opening & Sleeve, Shoring, Scaffording, Safety Measures and Shop Drawing | A03AG054 | 00001 | A03AG054-00001 | AR | A03 | Concrete Work | AG | Equipment Foundation Work | 054 | System Form | 36 | Heavy Duty Forms, Metal Framed Playwood forms |  | 0 |  | 0 |  | 0 |  | 0 | 18 | Including Form Tie, All Accessories, Sealing of Form Tie Hole, Separator & Anchor Box out, Chamfer for Exposed Edge, Opening & Sleeve, Shoring, Scaffording, Safety Measures and Shop Drawing |  | 0 |  |  | 0 |  | 0 | 0 | 0 | 0 | 0 | 0 |  | M3 | M3 | A03AG054 | A03AG054-00001
FALSE |  | A03AG055 Concrete Work Equipment Foundation Work System Support | M3 | A03AG055-00001 Concrete Work Equipment Foundation Work System Support | A03AG055 | 00001 | A03AG055-00001 | AR | A03 | Concrete Work | AG | Equipment Foundation Work | 055 | System Support |  | 0 |  | 0 |  | 0 |  | 0 |  | 0 |  | 0 |  | 0 |  |  | 0 |  | 0 | 0 | 0 | 0 | 0 | 0 |  | M3 | M3 | A03AG055 | A03AG055-00001
TRUE |  | A03AH056 Concrete Work Concrete Protective Coating (U/G) Bitumen/Bituminous/Asphalt Coating | M2 | A03AH056-00001 Concrete Work Concrete Protective Coating (U/G) Bitumen/Bituminous/Asphalt Coating | A03AH056 | 00001 | A03AH056-00001 | AR | A03 | Concrete Work | AH | Concrete Protective Coating (U/G) | 056 | Bitumen/Bituminous/Asphalt Coating |  | 0 |  | 0 |  | 0 |  | 0 |  | 0 |  | 0 |  | 0 |  | 0 | 0 |  | 0 | 0 | 0 | 0 | 0 | 0 |  | M2 | M2 | A03AH056 | A03AH056-00001
FALSE |  | A03AH057 Concrete Work Concrete Protective Coating (U/G) Coal Tar Epoxy | M2 | A03AH057-00001 Concrete Work Concrete Protective Coating (U/G) Coal Tar Epoxy | A03AH057 | 00001 | A03AH057-00001 | AR | A03 | Concrete Work | AH | Concrete Protective Coating (U/G) | 057 | Coal Tar Epoxy |  | 0 |  | 0 |  | 0 |  | 0 |  | 0 |  |  |  | 0 |  | 0 | 0 |  | 0 | 0 | 0 | 0 | 0 | 0 |  | M2 | M2 | A03AH057 | A03AH057-00001
FALSE |  | A03AH058 Concrete Work Concrete Protective Coating (U/G) Epoxy Coating (Epoxy Resin Based Coating) | M2 | A03AH058-00001 Concrete Work Concrete Protective Coating (U/G) Epoxy Coating (Epoxy Resin Based Coating) | A03AH058 | 00001 | A03AH058-00001 | AR | A03 | Concrete Work | AH | Concrete Protective Coating (U/G) | 058 | Epoxy Coating (Epoxy Resin Based Coating) |  | 0 |  | 0 |  | 0 |  | 0 |  | 0 |  |  |  | 0 |  | 0 | 0 |  | 0 | 0 | 0 | 0 | 0 | 0 |  | M2 | M2 | A03AH058 | A03AH058-00001
TRUE |  | A03AH059 Concrete Work Concrete Protective Coating (U/G) Sheet Membrane | M2 | A03AH059-00001 Concrete Work Concrete Protective Coating (U/G) Sheet Membrane Adhesive Rubber Sheet or Bitumen Polyethylene Laminated Waterproofing Membrane | A03AH059 | 00001 | A03AH059-00001 | AR | A03 | Concrete Work | AH | Concrete Protective Coating (U/G) | 059 | Sheet Membrane | 37 | Adhesive Rubber Sheet or Bitumen Polyethylene Laminated Waterproofing Membrane |  | 0 |  | 0 |  | 0 |  | 0 |  |  |  | 0 |  | 0 | 0 | THK=( )mm | 0 | 0 | 0 | 0 | 0 | 0 |  | M2 | M2 | A03AH059 | A03AH059-00001
TRUE |  | A03AH060 Concrete Work Concrete Protective Coating (U/G) Memebrane Protection Board | M2 | A03AH060-00001 Concrete Work Concrete Protective Coating (U/G) Memebrane Protection Board Bitumen Impregnated Fiberboard | A03AH060 | 00001 | A03AH060-00001 | AR | A03 | Concrete Work | AH | Concrete Protective Coating (U/G) | 060 | Memebrane Protection Board | 38 | Bitumen Impregnated Fiberboard |  | 0 |  | 0 |  | 0 |  | 0 |  |  |  | 0 |  | 0 | 0 | THK=( )mm | 0 | 0 | 0 | 0 | 0 | 0 |  | M2 | M2 | A03AH060 | A03AH060-00001
FALSE |  | A03AH060 Concrete Work Concrete Protective Coating (U/G) Memebrane Protection Board | M2 | A03AH060-00002 Concrete Work Concrete Protective Coating (U/G) Memebrane Protection Board Bitumen Impregnated Softboard | A03AH060 | 00002 | A03AH060-00002 | AR | A03 | Concrete Work | AH | Concrete Protective Coating (U/G) | 060 | Memebrane Protection Board | 39 | Bitumen Impregnated Softboard |  | 0 |  | 0 |  | 0 |  | 0 |  |  |  | 0 |  |  | 0 | THK=( )mm | 0 | 0 | 0 | 0 | 0 | 0 |  | M2 | M2 | A03AH060 | A03AH060-00002
FALSE |  | A03AH061 Concrete Work Concrete Protective Coating (U/G) Protective Screed | M2 | A03AH061-00001 Concrete Work Concrete Protective Coating (U/G) Protective Screed | A03AH061 | 00001 | A03AH061-00001 | AR | A03 | Concrete Work | AH | Concrete Protective Coating (U/G) | 061 | Protective Screed |  | 0 |  | 0 |  | 0 |  | 0 |  | 0 |  |  |  | 0 |  |  | 0 | THK=( )mm | 0 | 0 | 0 | 0 | 0 | 0 |  | M2 | M2 | A03AH061 | A03AH061-00001
TRUE |  | A03AJ058 Concrete Work Concrete Protective Coating (A/G) Epoxy Coating (Epoxy Resin Based Coating) | M2 | A03AJ058-00001 Concrete Work Concrete Protective Coating (A/G) Epoxy Coating (Epoxy Resin Based Coating) | A03AJ058 | 00001 | A03AJ058-00001 | AR | A03 | Concrete Work | AJ | Concrete Protective Coating (A/G) | 058 | Epoxy Coating (Epoxy Resin Based Coating) |  | 0 |  | 0 |  | 0 |  | 0 |  | 0 |  |  |  | 0 |  | 0 | 0 |  | 0 | 0 | 0 | 0 | 0 | 0 |  | M2 | M2 | A03AJ058 | A03AJ058-00001
FALSE |  | A03AJ062 Concrete Work Concrete Protective Coating (A/G) Acrylic Polymer Coating | M2 | A03AJ062-00001 Concrete Work Concrete Protective Coating (A/G) Acrylic Polymer Coating | A03AJ062 | 00001 | A03AJ062-00001 | AR | A03 | Concrete Work | AJ | Concrete Protective Coating (A/G) | 062 | Acrylic Polymer Coating |  | 0 |  | 0 |  | 0 |  | 0 |  | 0 |  |  |  | 0 |  | 0 | 0 |  | 0 | 0 | 0 | 0 | 0 | 0 |  | M2 | M2 | A03AJ062 | A03AJ062-00001
FALSE |  | A03AJ063 Concrete Work Concrete Protective Coating (A/G) Bituminous Damp Proofing | M2 | A03AJ063-00001 Concrete Work Concrete Protective Coating (A/G) Bituminous Damp Proofing for External Conc. Wall behind Panel (Granite, Marble, Aluminum Panel, ETC.) | A03AJ063 | 00001 | A03AJ063-00001 | AR | A03 | Concrete Work | AJ | Concrete Protective Coating (A/G) | 063 | Bituminous Damp Proofing |  | 0 |  | 0 |  | 0 |  | 0 | 01 | for External Conc. Wall behind Panel (Granite, Marble, Aluminum Panel, ETC.) |  |  |  | 0 |  |  | 0 |  | 0 | 0 | 0 | 0 | 0 | 0 |  | M2 | M2 | A03AJ063 | A03AJ063-00001
FALSE |  | A03AK064 Concrete Work Precast Concrete Work PC Slab/Roof Panel | M3 | A03AK064-00001 Concrete Work Precast Concrete Work PC Slab/Roof Panel Hollow Core Slab Including Supply and Install Work w/ All Items to Complete the Work 100mm<THK≤120mm | A03AK064 | 00001 | A03AK064-00001 | AR | A03 | Concrete Work | AK | Precast Concrete Work | 064 | PC Slab/Roof Panel | 40 | Hollow Core Slab |  | 0 |  | 0 |  | 0 |  | 0 | 20 | Including Supply and Install Work w/ All Items to Complete the Work |  | 0 | 12 | 100mm<THK≤120mm | 0 | THK=( )mm | 0 | 0 | 0 | 0 | 0 | 0 |  | M3 | M3 | A03AK064 | A03AK064-00001
FALSE |  | A03AK064 Concrete Work Precast Concrete Work PC Slab/Roof Panel | M3 | A03AK064-00002 Concrete Work Precast Concrete Work PC Slab/Roof Panel Hollow Core Slab Including Supply and Install Work w/ All Items to Complete the Work 120mm<THK≤150mm | A03AK064 | 00002 | A03AK064-00002 | AR | A03 | Concrete Work | AK | Precast Concrete Work | 064 | PC Slab/Roof Panel | 40 | Hollow Core Slab |  | 0 |  | 0 |  | 0 |  | 0 | 20 | Including Supply and Install Work w/ All Items to Complete the Work |  | 0 | 13 | 120mm<THK≤150mm | 0 | THK=( )mm | 0 | 0 | 0 | 0 | 0 | 0 |  | M3 | M3 | A03AK064 | A03AK064-00002
TRUE |  | A03AK064 Concrete Work Precast Concrete Work PC Slab/Roof Panel | M3 | A03AK064-00003 Concrete Work Precast Concrete Work PC Slab/Roof Panel Hollow Core Slab Including Supply and Install Work w/ All Items to Complete the Work 150mm<THK≤200mm | A03AK064 | 00003 | A03AK064-00003 | AR | A03 | Concrete Work | AK | Precast Concrete Work | 064 | PC Slab/Roof Panel | 40 | Hollow Core Slab |  | 0 |  | 0 |  | 0 |  | 0 | 20 | Including Supply and Install Work w/ All Items to Complete the Work |  | 0 | 02 | 150mm<THK≤200mm | 0 | THK=( )mm | 0 | 0 | 0 | 0 | 0 | 0 |  | M3 | M3 | A03AK064 | A03AK064-00003
FALSE |  | A03AK064 Concrete Work Precast Concrete Work PC Slab/Roof Panel | M3 | A03AK064-00004 Concrete Work Precast Concrete Work PC Slab/Roof Panel Hollow Core Slab Including Supply and Install Work w/ All Items to Complete the Work 200mm<THK | A03AK064 | 00004 | A03AK064-00004 | AR | A03 | Concrete Work | AK | Precast Concrete Work | 064 | PC Slab/Roof Panel | 40 | Hollow Core Slab |  | 0 |  | 0 |  | 0 |  | 0 | 20 | Including Supply and Install Work w/ All Items to Complete the Work |  | 0 | 14 | 200mm<THK | 0 | THK=( )mm | 0 | 0 | 0 | 0 | 0 | 0 |  | M3 | M3 | A03AK064 | A03AK064-00004
FALSE |  | A03AK064 Concrete Work Precast Concrete Work PC Slab/Roof Panel | M3 | A03AK064-00005 Concrete Work Precast Concrete Work PC Slab/Roof Panel Single Tee Slab Including Supply and Install Work w/ All Items to Complete the Work 100mm<THK≤120mm | A03AK064 | 00005 | A03AK064-00005 | AR | A03 | Concrete Work | AK | Precast Concrete Work | 064 | PC Slab/Roof Panel | 41 | Single Tee Slab |  | 0 |  | 0 |  | 0 |  | 0 | 20 | Including Supply and Install Work w/ All Items to Complete the Work |  | 0 | 12 | 100mm<THK≤120mm | 0 | THK=( )mm | 0 | 0 | 0 | 0 | 0 | 0 |  | M3 | M3 | A03AK064 | A03AK064-00005
FALSE |  | A03AK064 Concrete Work Precast Concrete Work PC Slab/Roof Panel | M3 | A03AK064-00006 Concrete Work Precast Concrete Work PC Slab/Roof Panel Single Tee Slab Including Supply and Install Work w/ All Items to Complete the Work 120mm<THK≤150mm | A03AK064 | 00006 | A03AK064-00006 | AR | A03 | Concrete Work | AK | Precast Concrete Work | 064 | PC Slab/Roof Panel | 41 | Single Tee Slab |  | 0 |  | 0 |  | 0 |  | 0 | 20 | Including Supply and Install Work w/ All Items to Complete the Work |  | 0 | 13 | 120mm<THK≤150mm | 0 | THK=( )mm | 0 | 0 | 0 | 0 | 0 | 0 |  | M3 | M3 | A03AK064 | A03AK064-00006
FALSE |  | A03AK064 Concrete Work Precast Concrete Work PC Slab/Roof Panel | M3 | A03AK064-00007 Concrete Work Precast Concrete Work PC Slab/Roof Panel Single Tee Slab Including Supply and Install Work w/ All Items to Complete the Work 150mm<THK≤200mm | A03AK064 | 00007 | A03AK064-00007 | AR | A03 | Concrete Work | AK | Precast Concrete Work | 064 | PC Slab/Roof Panel | 41 | Single Tee Slab |  | 0 |  | 0 |  | 0 |  | 0 | 20 | Including Supply and Install Work w/ All Items to Complete the Work |  | 0 | 02 | 150mm<THK≤200mm | 0 | THK=( )mm | 0 | 0 | 0 | 0 | 0 | 0 |  | M3 | M3 | A03AK064 | A03AK064-00007
FALSE |  | A03AK064 Concrete Work Precast Concrete Work PC Slab/Roof Panel | M3 | A03AK064-00008 Concrete Work Precast Concrete Work PC Slab/Roof Panel Single Tee Slab Including Supply and Install Work w/ All Items to Complete the Work 200mm<THK | A03AK064 | 00008 | A03AK064-00008 | AR | A03 | Concrete Work | AK | Precast Concrete Work | 064 | PC Slab/Roof Panel | 41 | Single Tee Slab |  | 0 |  | 0 |  | 0 |  | 0 | 20 | Including Supply and Install Work w/ All Items to Complete the Work |  | 0 | 14 | 200mm<THK | 0 | THK=( )mm | 0 | 0 | 0 | 0 | 0 | 0 |  | M3 | M3 | A03AK064 | A03AK064-00008
FALSE |  | A03AK064 Concrete Work Precast Concrete Work PC Slab/Roof Panel | M3 | A03AK064-00009 Concrete Work Precast Concrete Work PC Slab/Roof Panel Doube Tee Slab Including Supply and Install Work w/ All Items to Complete the Work 100mm<THK≤120mm | A03AK064 | 00009 | A03AK064-00009 | AR | A03 | Concrete Work | AK | Precast Concrete Work | 064 | PC Slab/Roof Panel | 42 | Doube Tee Slab |  | 0 |  | 0 |  | 0 |  | 0 | 20 | Including Supply and Install Work w/ All Items to Complete the Work |  | 0 | 12 | 100mm<THK≤120mm | 0 | THK=( )mm | 0 | 0 | 0 | 0 | 0 | 0 |  | M3 | M3 | A03AK064 | A03AK064-00009
FALSE |  | A03AK064 Concrete Work Precast Concrete Work PC Slab/Roof Panel | M3 | A03AK064-00010 Concrete Work Precast Concrete Work PC Slab/Roof Panel Doube Tee Slab Including Supply and Install Work w/ All Items to Complete the Work 120mm<THK≤150mm | A03AK064 | 00010 | A03AK064-00010 | AR | A03 | Concrete Work | AK | Precast Concrete Work | 064 | PC Slab/Roof Panel | 42 | Doube Tee Slab |  | 0 |  | 0 |  | 0 |  | 0 | 20 | Including Supply and Install Work w/ All Items to Complete the Work |  | 0 | 13 | 120mm<THK≤150mm | 0 | THK=( )mm | 0 | 0 | 0 | 0 | 0 | 0 |  | M3 | M3 | A03AK064 | A03AK064-00010
FALSE |  | A03AK064 Concrete Work Precast Concrete Work PC Slab/Roof Panel | M3 | A03AK064-00011 Concrete Work Precast Concrete Work PC Slab/Roof Panel Doube Tee Slab Including Supply and Install Work w/ All Items to Complete the Work 150mm<THK≤200mm | A03AK064 | 00011 | A03AK064-00011 | AR | A03 | Concrete Work | AK | Precast Concrete Work | 064 | PC Slab/Roof Panel | 42 | Doube Tee Slab |  | 0 |  | 0 |  | 0 |  | 0 | 20 | Including Supply and Install Work w/ All Items to Complete the Work |  | 0 | 02 | 150mm<THK≤200mm | 0 | THK=( )mm | 0 | 0 | 0 | 0 | 0 | 0 |  | M3 | M3 | A03AK064 | A03AK064-00011
FALSE |  | A03AK064 Concrete Work Precast Concrete Work PC Slab/Roof Panel | M3 | A03AK064-00012 Concrete Work Precast Concrete Work PC Slab/Roof Panel Doube Tee Slab Including Supply and Install Work w/ All Items to Complete the Work 200mm<THK | A03AK064 | 00012 | A03AK064-00012 | AR | A03 | Concrete Work | AK | Precast Concrete Work | 064 | PC Slab/Roof Panel | 42 | Doube Tee Slab |  | 0 |  | 0 |  | 0 |  | 0 | 20 | Including Supply and Install Work w/ All Items to Complete the Work |  | 0 | 14 | 200mm<THK | 0 | THK=( )mm | 0 | 0 | 0 | 0 | 0 | 0 |  | M3 | M3 | A03AK064 | A03AK064-00012
FALSE |  | A03AK065 Concrete Work Precast Concrete Work PC Wall Panel | M3 | A03AK065-00001 Concrete Work Precast Concrete Work PC Wall Panel Including Supply and Install Work w/ All Items to Complete the Work 150mm<THK≤200mm | A03AK065 | 00001 | A03AK065-00001 | AR | A03 | Concrete Work | AK | Precast Concrete Work | 065 | PC Wall Panel |  | 0 |  | 0 |  | 0 |  | 0 |  | 0 | 20 | Including Supply and Install Work w/ All Items to Complete the Work |  | 0 | 02 | 150mm<THK≤200mm | 0 | THK=( )mm | 0 | 0 | 0 | 0 | 0 | 0 |  | M3 | M3 | A03AK065 | A03AK065-00001
FALSE |  | A03AK065 Concrete Work Precast Concrete Work PC Wall Panel | M3 | A03AK065-00002 Concrete Work Precast Concrete Work PC Wall Panel Including Supply and Install Work w/ All Items to Complete the Work 200mm<THK≤250mm | A03AK065 | 00002 | A03AK065-00002 | AR | A03 | Concrete Work | AK | Precast Concrete Work | 065 | PC Wall Panel |  | 0 |  | 0 |  | 0 |  | 0 |  | 0 | 20 | Including Supply and Install Work w/ All Items to Complete the Work |  | 0 | 03 | 200mm<THK≤250mm | 0 | THK=( )mm | 0 | 0 | 0 | 0 | 0 | 0 |  | M3 | M3 | A03AK065 | A03AK065-00002
FALSE |  | A03AK065 Concrete Work Precast Concrete Work PC Wall Panel | M3 | A03AK065-00003 Concrete Work Precast Concrete Work PC Wall Panel Including Supply and Install Work w/ All Items to Complete the Work 250mm<THK≤300mm | A03AK065 | 00003 | A03AK065-00003 | AR | A03 | Concrete Work | AK | Precast Concrete Work | 065 | PC Wall Panel |  | 0 |  | 0 |  | 0 |  | 0 |  | 0 | 20 | Including Supply and Install Work w/ All Items to Complete the Work |  | 0 | 04 | 250mm<THK≤300mm | 0 | THK=( )mm | 0 | 0 | 0 | 0 | 0 | 0 |  | M3 | M3 | A03AK065 | A03AK065-00003
FALSE |  | A03AK065 Concrete Work Precast Concrete Work PC Wall Panel | M3 | A03AK065-00004 Concrete Work Precast Concrete Work PC Wall Panel Including Supply and Install Work w/ All Items to Complete the Work 300mm<THK≤350mm | A03AK065 | 00004 | A03AK065-00004 | AR | A03 | Concrete Work | AK | Precast Concrete Work | 065 | PC Wall Panel |  | 0 |  | 0 |  | 0 |  | 0 |  | 0 | 20 | Including Supply and Install Work w/ All Items to Complete the Work |  | 0 | 05 | 300mm<THK≤350mm | 0 | THK=( )mm | 0 | 0 | 0 | 0 | 0 | 0 |  | M3 | M3 | A03AK065 | A03AK065-00004
FALSE |  | A03AK065 Concrete Work Precast Concrete Work PC Wall Panel | M3 | A03AK065-00005 Concrete Work Precast Concrete Work PC Wall Panel Including Supply and Install Work w/ All Items to Complete the Work 350mm<THK≤400mm | A03AK065 | 00005 | A03AK065-00005 | AR | A03 | Concrete Work | AK | Precast Concrete Work | 065 | PC Wall Panel |  | 0 |  | 0 |  | 0 |  | 0 |  | 0 | 20 | Including Supply and Install Work w/ All Items to Complete the Work |  | 0 | 15 | 350mm<THK≤400mm | 0 | THK=( )mm | 0 | 0 | 0 | 0 | 0 | 0 |  | M3 | M3 | A03AK065 | A03AK065-00005
FALSE |  | A03AK065 Concrete Work Precast Concrete Work PC Wall Panel | M3 | A03AK065-00006 Concrete Work Precast Concrete Work PC Wall Panel Including Supply and Install Work w/ All Items to Complete the Work 400mm<THK≤450mm | A03AK065 | 00006 | A03AK065-00006 | AR | A03 | Concrete Work | AK | Precast Concrete Work | 065 | PC Wall Panel |  | 0 |  | 0 |  | 0 |  | 0 |  | 0 | 20 | Including Supply and Install Work w/ All Items to Complete the Work |  | 0 | 16 | 400mm<THK≤450mm | 0 | THK=( )mm | 0 | 0 | 0 | 0 | 0 | 0 |  | M3 | M3 | A03AK065 | A03AK065-00006
FALSE |  | A03AK066 Concrete Work Precast Concrete Work PC Column | M3 | A03AK066-00001 Concrete Work Precast Concrete Work PC Column Including Supply and Install Work w/ All Items to Complete the Work | A03AK066 | 00001 | A03AK066-00001 | AR | A03 | Concrete Work | AK | Precast Concrete Work | 066 | PC Column |  | 0 |  | 0 |  | 0 |  | 0 |  | 0 | 20 | Including Supply and Install Work w/ All Items to Complete the Work |  | 0 |  | 0 | 0 | W( )mm x L( )mm | 0 | 0 | 0 | 0 | 0 | 0 |  | M3 | M3 | A03AK066 | A03AK066-00001
FALSE |  | A03AK067 Concrete Work Precast Concrete Work PC Girder & Beam | M3 | A03AK067-00001 Concrete Work Precast Concrete Work PC Girder & Beam Including Supply and Install Work w/ All Items to Complete the Work | A03AK067 | 00001 | A03AK067-00001 | AR | A03 | Concrete Work | AK | Precast Concrete Work | 067 | PC Girder & Beam |  | 0 |  | 0 |  | 0 |  | 0 |  | 0 | 20 | Including Supply and Install Work w/ All Items to Complete the Work |  | 0 |  | 0 | 0 | W( )mm x H( )mm | 0 | 0 | 0 | 0 | 0 | 0 |  | M3 | M3 | A03AK067 | A03AK067-00001
FALSE | S | A03AK068 Concrete Work Precast Concrete Work PC Cover | M3 | A03AK068-00001 Concrete Work Precast Concrete Work PC Cover Including Supply and Install Work w/ All Items to Complete the Work | A03AK068 | 00001 | A03AK068-00001 | AR | A03 | Concrete Work | AK | Precast Concrete Work | 068 | PC Cover |  | 0 |  | 0 |  | 0 |  | 0 |  | 0 | 20 | Including Supply and Install Work w/ All Items to Complete the Work |  | 0 |  | 0 | 0 | W( )mm x L( )mm x THK( )mm | 0 | 0 | 0 | 0 | 0 | 0 |  | M3 | M3 | A03AK068 | A03AK068-00001
FALSE | S | A04AL012 Finishing Work Masonry Work PE Sheet (Vapor Barrier) | M2 | A04AL012-00001 Finishing Work Masonry Work PE Sheet (Vapor Barrier) | A04AL012 | 00001 | A04AL012-00001 | AR | A04 | Finishing Work | AL | Masonry Work | 012 | PE Sheet (Vapor Barrier) |  | 0 |  | 0 |  | 0 |  | 0 |  | 0 |  |  |  | 0 |  | 0 | 0 | THK=( )mm | 0 | 0 | 0 | 0 | 0 | 0 |  | M2 | M2 | A04AL012 | A04AL012-00001
TRUE | D | A04AL069 Finishing Work Masonry Work Reinforced Concrete Block | M2 | A04AL069-00001 Finishing Work Masonry Work Reinforced Concrete Block w/ All Reinf.(Lath, Steel Tie, Anchor Bar, Mortar, ETC.), Filler, Sealant, Lintel/Sill for Opening, ETC. 50mm<THK≤100mm | A04AL069 | 00001 | A04AL069-00001 | AR | A04 | Finishing Work | AL | Masonry Work | 069 | Reinforced Concrete Block |  | 0 |  | 0 |  | 0 |  | 0 |  | 0 | 21 | w/ All Reinf.(Lath, Steel Tie, Anchor Bar, Mortar, ETC.), Filler, Sealant, Lintel/Sill for Opening, ETC. |  | 0 | 17 | 50mm<THK≤100mm | 0 | THK=( )mm | 0 | 0 | 0 | 0 | 0 | 0 |  | M2 | M2 | A04AL069 | A04AL069-00001
TRUE | D | A04AL069 Finishing Work Masonry Work Reinforced Concrete Block | M2 | A04AL069-00002 Finishing Work Masonry Work Reinforced Concrete Block w/ All Reinf.(Lath, Steel Tie, Anchor Bar, Mortar, ETC.), Filler, Sealant, Lintel/Sill for Opening, ETC. 100mm<THK≤200mm | A04AL069 | 00002 | A04AL069-00002 | AR | A04 | Finishing Work | AL | Masonry Work | 069 | Reinforced Concrete Block |  | 0 |  | 0 |  | 0 |  | 0 |  | 0 | 21 | w/ All Reinf.(Lath, Steel Tie, Anchor Bar, Mortar, ETC.), Filler, Sealant, Lintel/Sill for Opening, ETC. |  | 0 | 18 | 100mm<THK≤200mm | 0 | THK=( )mm | 0 | 0 | 0 | 0 | 0 | 0 |  | M2 | M2 | A04AL069 | A04AL069-00002
FALSE | D | A04AL069 Finishing Work Masonry Work Reinforced Concrete Block | M2 | A04AL069-00003 Finishing Work Masonry Work Reinforced Concrete Block w/ All Reinf.(Lath, Steel Tie, Anchor Bar, Mortar, ETC.), Filler, Sealant, Lintel/Sill for Opening, ETC. 200mm<THK | A04AL069 | 00003 | A04AL069-00003 | AR | A04 | Finishing Work | AL | Masonry Work | 069 | Reinforced Concrete Block |  | 0 |  | 0 |  | 0 |  | 0 |  | 0 | 21 | w/ All Reinf.(Lath, Steel Tie, Anchor Bar, Mortar, ETC.), Filler, Sealant, Lintel/Sill for Opening, ETC. |  | 0 | 14 | 200mm<THK | 0 | THK=( )mm | 0 | 0 | 0 | 0 | 0 | 0 |  | M2 | M2 | A04AL069 | A04AL069-00003
FALSE | D | A04AL070 Finishing Work Masonry Work AAC (Autoclaved Aerated Concrete) Block | M2 | A04AL070-00001 Finishing Work Masonry Work AAC (Autoclaved Aerated Concrete) Block w/ All Reinf.(Lath, Steel Tie, Anchor Bar, Mortar, ETC.), Filler, Sealant, Lintel/Sill for Opening, ETC. 50mm<THK≤100mm | A04AL070 | 00001 | A04AL070-00001 | AR | A04 | Finishing Work | AL | Masonry Work | 070 | AAC (Autoclaved Aerated Concrete) Block |  | 0 |  | 0 |  | 0 |  | 0 |  | 0 | 21 | w/ All Reinf.(Lath, Steel Tie, Anchor Bar, Mortar, ETC.), Filler, Sealant, Lintel/Sill for Opening, ETC. |  | 0 | 17 | 50mm<THK≤100mm | 0 | THK=( )mm | 0 | 0 | 0 | 0 | 0 | 0 |  | M2 | M2 | A04AL070 | A04AL070-00001
FALSE | D | A04AL070 Finishing Work Masonry Work AAC (Autoclaved Aerated Concrete) Block | M2 | A04AL070-00002 Finishing Work Masonry Work AAC (Autoclaved Aerated Concrete) Block w/ All Reinf.(Lath, Steel Tie, Anchor Bar, Mortar, ETC.), Filler, Sealant, Lintel/Sill for Opening, ETC. 100mm<THK≤200mm | A04AL070 | 00002 | A04AL070-00002 | AR | A04 | Finishing Work | AL | Masonry Work | 070 | AAC (Autoclaved Aerated Concrete) Block |  | 0 |  | 0 |  | 0 |  | 0 |  | 0 | 21 | w/ All Reinf.(Lath, Steel Tie, Anchor Bar, Mortar, ETC.), Filler, Sealant, Lintel/Sill for Opening, ETC. |  | 0 | 18 | 100mm<THK≤200mm | 0 | THK=( )mm | 0 | 0 | 0 | 0 | 0 | 0 |  | M2 | M2 | A04AL070 | A04AL070-00002
FALSE | D | A04AL070 Finishing Work Masonry Work AAC (Autoclaved Aerated Concrete) Block | M2 | A04AL070-00003 Finishing Work Masonry Work AAC (Autoclaved Aerated Concrete) Block w/ All Reinf.(Lath, Steel Tie, Anchor Bar, Mortar, ETC.), Filler, Sealant, Lintel/Sill for Opening, ETC. 200mm<THK | A04AL070 | 00003 | A04AL070-00003 | AR | A04 | Finishing Work | AL | Masonry Work | 070 | AAC (Autoclaved Aerated Concrete) Block |  | 0 |  | 0 |  | 0 |  | 0 |  | 0 | 21 | w/ All Reinf.(Lath, Steel Tie, Anchor Bar, Mortar, ETC.), Filler, Sealant, Lintel/Sill for Opening, ETC. |  | 0 | 14 | 200mm<THK | 0 | THK=( )mm | 0 | 0 | 0 | 0 | 0 | 0 |  | M2 | M2 | A04AL070 | A04AL070-00003
FALSE | D | A04AL071 Finishing Work Masonry Work Glass Block | M2 | A04AL071-00001 Finishing Work Masonry Work Glass Block w/ All Reinf.(Lath, Steel Tie, Anchor Bar, Mortar, ETC.), Filler, Sealant, Lintel/Sill for Opening, ETC. 50mm<THK≤80mm | A04AL071 | 00001 | A04AL071-00001 | AR | A04 | Finishing Work | AL | Masonry Work | 071 | Glass Block |  | 0 |  | 0 |  | 0 |  | 0 |  | 0 | 21 | w/ All Reinf.(Lath, Steel Tie, Anchor Bar, Mortar, ETC.), Filler, Sealant, Lintel/Sill for Opening, ETC. |  | 0 | 19 | 50mm<THK≤80mm | 0 | THK=( )mm | 0 | 0 | 0 | 0 | 0 | 0 |  | M2 | M2 | A04AL071 | A04AL071-00001
FALSE | D | A04AL071 Finishing Work Masonry Work Glass Block | M2 | A04AL071-00002 Finishing Work Masonry Work Glass Block w/ All Reinf.(Lath, Steel Tie, Anchor Bar, Mortar, ETC.), Filler, Sealant, Lintel/Sill for Opening, ETC. 80mm<THK≤90mm | A04AL071 | 00002 | A04AL071-00002 | AR | A04 | Finishing Work | AL | Masonry Work | 071 | Glass Block |  | 0 |  | 0 |  | 0 |  | 0 |  | 0 | 21 | w/ All Reinf.(Lath, Steel Tie, Anchor Bar, Mortar, ETC.), Filler, Sealant, Lintel/Sill for Opening, ETC. |  | 0 | 20 | 80mm<THK≤90mm | 0 | THK=( )mm | 0 | 0 | 0 | 0 | 0 | 0 |  | M2 | M2 | A04AL071 | A04AL071-00002
FALSE | D | A04AL071 Finishing Work Masonry Work Glass Block | M2 | A04AL071-00003 Finishing Work Masonry Work Glass Block w/ All Reinf.(Lath, Steel Tie, Anchor Bar, Mortar, ETC.), Filler, Sealant, Lintel/Sill for Opening, ETC. 90mm<THK | A04AL071 | 00003 | A04AL071-00003 | AR | A04 | Finishing Work | AL | Masonry Work | 071 | Glass Block |  | 0 |  | 0 |  | 0 |  | 0 |  | 0 | 21 | w/ All Reinf.(Lath, Steel Tie, Anchor Bar, Mortar, ETC.), Filler, Sealant, Lintel/Sill for Opening, ETC. |  | 0 | 21 | 90mm<THK | 0 | THK=( )mm | 0 | 0 | 0 | 0 | 0 | 0 |  | M2 | M2 | A04AL071 | A04AL071-00003
FALSE | D | A04AL072 Finishing Work Masonry Work Clay Block | M2 | A04AL072-00001 Finishing Work Masonry Work Clay Block w/ All Reinf.(Lath, Steel Tie, Anchor Bar, Mortar, ETC.), Filler, Sealant, Lintel/Sill for Opening, ETC. 50mm<THK≤100mm | A04AL072 | 00001 | A04AL072-00001 | AR | A04 | Finishing Work | AL | Masonry Work | 072 | Clay Block |  | 0 |  | 0 |  | 0 |  | 0 |  | 0 | 21 | w/ All Reinf.(Lath, Steel Tie, Anchor Bar, Mortar, ETC.), Filler, Sealant, Lintel/Sill for Opening, ETC. |  | 0 | 17 | 50mm<THK≤100mm | 0 | THK=( )mm | 0 | 0 | 0 | 0 | 0 | 0 |  | M2 | M2 | A04AL072 | A04AL072-00001
FALSE | D | A04AL072 Finishing Work Masonry Work Clay Block | M2 | A04AL072-00002 Finishing Work Masonry Work Clay Block w/ All Reinf.(Lath, Steel Tie, Anchor Bar, Mortar, ETC.), Filler, Sealant, Lintel/Sill for Opening, ETC. 100mm<THK≤200mm | A04AL072 | 00002 | A04AL072-00002 | AR | A04 | Finishing Work | AL | Masonry Work | 072 | Clay Block |  | 0 |  | 0 |  | 0 |  | 0 |  | 0 | 21 | w/ All Reinf.(Lath, Steel Tie, Anchor Bar, Mortar, ETC.), Filler, Sealant, Lintel/Sill for Opening, ETC. |  | 0 | 18 | 100mm<THK≤200mm | 0 | THK=( )mm | 0 | 0 | 0 | 0 | 0 | 0 |  | M2 | M2 | A04AL072 | A04AL072-00002
FALSE | D | A04AL072 Finishing Work Masonry Work Clay Block | M2 | A04AL072-00003 Finishing Work Masonry Work Clay Block w/ All Reinf.(Lath, Steel Tie, Anchor Bar, Mortar, ETC.), Filler, Sealant, Lintel/Sill for Opening, ETC. 200mm<THK | A04AL072 | 00003 | A04AL072-00003 | AR | A04 | Finishing Work | AL | Masonry Work | 072 | Clay Block |  | 0 |  | 0 |  | 0 |  | 0 |  | 0 | 21 | w/ All Reinf.(Lath, Steel Tie, Anchor Bar, Mortar, ETC.), Filler, Sealant, Lintel/Sill for Opening, ETC. |  | 0 | 14 | 200mm<THK | 0 | THK=( )mm | 0 | 0 | 0 | 0 | 0 | 0 |  | M2 | M2 | A04AL072 | A04AL072-00003
FALSE | D | A04AL073 Finishing Work Masonry Work Concrete Brick | M2 | A04AL073-00001 Finishing Work Masonry Work Concrete Brick [0.5B] w/ All Reinf.(Lath, Steel Tie, Anchor Bar, Mortar, ETC.), Filler, Sealant, Lintel/Sill for Opening, ETC. THK≤90mm | A04AL073 | 00001 | A04AL073-00001 | AR | A04 | Finishing Work | AL | Masonry Work | 073 | Concrete Brick |  | 0 |  | 0 |  | 0 |  | 0 |  | 0 | 22 | [0.5B] w/ All Reinf.(Lath, Steel Tie, Anchor Bar, Mortar, ETC.), Filler, Sealant, Lintel/Sill for Opening, ETC. |  | 0 | 22 | THK≤90mm | 0 | THK=( )mm | 0 | 0 | 0 | 0 | 0 | 0 |  | M2 | M2 | A04AL073 | A04AL073-00001
FALSE | D | A04AL073 Finishing Work Masonry Work Concrete Brick | M2 | A04AL073-00002 Finishing Work Masonry Work Concrete Brick [1.0B] w/ All Reinf.(Lath, Steel Tie, Anchor Bar, Mortar, ETC.), Filler, Sealant, Lintel/Sill for Opening, ETC. 90mm<THK≤190mm | A04AL073 | 00002 | A04AL073-00002 | AR | A04 | Finishing Work | AL | Masonry Work | 073 | Concrete Brick |  | 0 |  | 0 |  | 0 |  | 0 |  | 0 | 23 | [1.0B] w/ All Reinf.(Lath, Steel Tie, Anchor Bar, Mortar, ETC.), Filler, Sealant, Lintel/Sill for Opening, ETC. |  | 0 | 23 | 90mm<THK≤190mm | 0 | THK=( )mm | 0 | 0 | 0 | 0 | 0 | 0 |  | M2 | M2 | A04AL073 | A04AL073-00002
FALSE | D | A04AL073 Finishing Work Masonry Work Concrete Brick | M2 | A04AL073-00003 Finishing Work Masonry Work Concrete Brick [1.5B] w/ All Reinf.(Lath, Steel Tie, Anchor Bar, Mortar, ETC.), Filler, Sealant, Lintel/Sill for Opening, ETC. 190mm<THK≤290mm | A04AL073 | 00003 | A04AL073-00003 | AR | A04 | Finishing Work | AL | Masonry Work | 073 | Concrete Brick |  | 0 |  | 0 |  | 0 |  | 0 |  | 0 | 24 | [1.5B] w/ All Reinf.(Lath, Steel Tie, Anchor Bar, Mortar, ETC.), Filler, Sealant, Lintel/Sill for Opening, ETC. |  | 0 | 24 | 190mm<THK≤290mm | 0 | THK=( )mm | 0 | 0 | 0 | 0 | 0 | 0 |  | M2 | M2 | A04AL073 | A04AL073-00003
FALSE | D | A04AL073 Finishing Work Masonry Work Concrete Brick | M2 | A04AL073-00004 Finishing Work Masonry Work Concrete Brick [2.0B] w/ All Reinf.(Lath, Steel Tie, Anchor Bar, Mortar, ETC.), Filler, Sealant, Lintel/Sill for Opening, ETC. 290mm<THK | A04AL073 | 00004 | A04AL073-00004 | AR | A04 | Finishing Work | AL | Masonry Work | 073 | Concrete Brick |  | 0 |  | 0 |  | 0 |  | 0 |  | 0 | 25 | [2.0B] w/ All Reinf.(Lath, Steel Tie, Anchor Bar, Mortar, ETC.), Filler, Sealant, Lintel/Sill for Opening, ETC. |  | 0 | 25 | 290mm<THK | 0 | THK=( )mm | 0 | 0 | 0 | 0 | 0 | 0 |  | M2 | M2 | A04AL073 | A04AL073-00004
FALSE | D | A04AL074 Finishing Work Masonry Work Burnt Clay Brick | M2 | A04AL074-00001 Finishing Work Masonry Work Burnt Clay Brick [0.5B] w/ All Reinf.(Lath, Steel Tie, Anchor Bar, Mortar, ETC.), Filler, Sealant, Lintel/Sill for Opening, ETC. THK≤90mm | A04AL074 | 00001 | A04AL074-00001 | AR | A04 | Finishing Work | AL | Masonry Work | 074 | Burnt Clay Brick |  | 0 |  | 0 |  | 0 |  | 0 |  | 0 | 22 | [0.5B] w/ All Reinf.(Lath, Steel Tie, Anchor Bar, Mortar, ETC.), Filler, Sealant, Lintel/Sill for Opening, ETC. |  | 0 | 22 | THK≤90mm | 0 | THK=( )mm | 0 | 0 | 0 | 0 | 0 | 0 |  | M2 | M2 | A04AL074 | A04AL074-00001
FALSE | D | A04AL074 Finishing Work Masonry Work Burnt Clay Brick | M2 | A04AL074-00002 Finishing Work Masonry Work Burnt Clay Brick [1.0B] w/ All Reinf.(Lath, Steel Tie, Anchor Bar, Mortar, ETC.), Filler, Sealant, Lintel/Sill for Opening, ETC. 90mm<THK≤190mm | A04AL074 | 00002 | A04AL074-00002 | AR | A04 | Finishing Work | AL | Masonry Work | 074 | Burnt Clay Brick |  | 0 |  | 0 |  | 0 |  | 0 |  | 0 | 23 | [1.0B] w/ All Reinf.(Lath, Steel Tie, Anchor Bar, Mortar, ETC.), Filler, Sealant, Lintel/Sill for Opening, ETC. |  | 0 | 23 | 90mm<THK≤190mm | 0 | THK=( )mm | 0 | 0 | 0 | 0 | 0 | 0 |  | M2 | M2 | A04AL074 | A04AL074-00002
FALSE | D | A04AL074 Finishing Work Masonry Work Burnt Clay Brick | M2 | A04AL074-00003 Finishing Work Masonry Work Burnt Clay Brick [1.5B] w/ All Reinf.(Lath, Steel Tie, Anchor Bar, Mortar, ETC.), Filler, Sealant, Lintel/Sill for Opening, ETC. 190mm<THK≤290mm | A04AL074 | 00003 | A04AL074-00003 | AR | A04 | Finishing Work | AL | Masonry Work | 074 | Burnt Clay Brick |  | 0 |  | 0 |  | 0 |  | 0 |  | 0 | 24 | [1.5B] w/ All Reinf.(Lath, Steel Tie, Anchor Bar, Mortar, ETC.), Filler, Sealant, Lintel/Sill for Opening, ETC. |  | 0 | 24 | 190mm<THK≤290mm | 0 | THK=( )mm | 0 | 0 | 0 | 0 | 0 | 0 |  | M2 | M2 | A04AL074 | A04AL074-00003
FALSE | D | A04AL074 Finishing Work Masonry Work Burnt Clay Brick | M2 | A04AL074-00004 Finishing Work Masonry Work Burnt Clay Brick [2.0B] w/ All Reinf.(Lath, Steel Tie, Anchor Bar, Mortar, ETC.), Filler, Sealant, Lintel/Sill for Opening, ETC. 290mm<THK | A04AL074 | 00004 | A04AL074-00004 | AR | A04 | Finishing Work | AL | Masonry Work | 074 | Burnt Clay Brick |  | 0 |  | 0 |  | 0 |  | 0 |  | 0 | 25 | [2.0B] w/ All Reinf.(Lath, Steel Tie, Anchor Bar, Mortar, ETC.), Filler, Sealant, Lintel/Sill for Opening, ETC. |  | 0 | 25 | 290mm<THK | 0 | THK=( )mm | 0 | 0 | 0 | 0 | 0 | 0 |  | M2 | M2 | A04AL074 | A04AL074-00004
FALSE | D | A04AL075 Finishing Work Masonry Work Insulated Brick | M2 | A04AL075-00001 Finishing Work Masonry Work Insulated Brick w/ All Reinf.(Lath, Steel Tie, Anchor Bar, Mortar, ETC.), Filler, Sealant, Lintel/Sill for Opening, ETC. | A04AL075 | 00001 | A04AL075-00001 | AR | A04 | Finishing Work | AL | Masonry Work | 075 | Insulated Brick |  | 0 |  | 0 |  | 0 |  | 0 |  | 0 | 21 | w/ All Reinf.(Lath, Steel Tie, Anchor Bar, Mortar, ETC.), Filler, Sealant, Lintel/Sill for Opening, ETC. |  | 0 |  | 0 | 0 | THK=( )mm | 0 | 0 | 0 | 0 | 0 | 0 |  | M2 | M2 | A04AL075 | A04AL075-00001
FALSE |  | A04AL076 Finishing Work Masonry Work Insulation | M2 | A04AL076-00001 Finishing Work Masonry Work Insulation Mineral Wool (Rock Wool) Minimum Density of 50 kg/m3 THK<50mm | A04AL076 | 00001 | A04AL076-00001 | AR | A04 | Finishing Work | AL | Masonry Work | 076 | Insulation | 43 | Mineral Wool (Rock Wool) |  | 0 |  | 0 |  | 0 |  | 0 | 26 | Minimum Density of 50 kg/m3 |  | 0 | 31 | THK<50mm | 0 | THK=( )mm | 0 | 0 | 0 | 0 | 0 | 0 |  | M2 | M2 | A04AL076 | A04AL076-00001
FALSE |  | A04AL076 Finishing Work Masonry Work Insulation | M2 | A04AL076-00002 Finishing Work Masonry Work Insulation Mineral Wool (Rock Wool) Minimum Density of 50 kg/m3 50mm≤THK<75mm | A04AL076 | 00002 | A04AL076-00002 | AR | A04 | Finishing Work | AL | Masonry Work | 076 | Insulation | 43 | Mineral Wool (Rock Wool) |  | 0 |  | 0 |  | 0 |  | 0 | 26 | Minimum Density of 50 kg/m3 |  | 0 | 09 | 50mm≤THK<75mm | 0 | THK=( )mm | 0 | 0 | 0 | 0 | 0 | 0 |  | M2 | M2 | A04AL076 | A04AL076-00002
FALSE |  | A04AL076 Finishing Work Masonry Work Insulation | M2 | A04AL076-00003 Finishing Work Masonry Work Insulation Mineral Wool (Rock Wool) Minimum Density of 50 kg/m3 75mm≤THK<100mm | A04AL076 | 00003 | A04AL076-00003 | AR | A04 | Finishing Work | AL | Masonry Work | 076 | Insulation | 43 | Mineral Wool (Rock Wool) |  | 0 |  | 0 |  | 0 |  | 0 | 26 | Minimum Density of 50 kg/m3 |  | 0 | 10 | 75mm≤THK<100mm | 0 | THK=( )mm | 0 | 0 | 0 | 0 | 0 | 0 |  | M2 | M2 | A04AL076 | A04AL076-00003
FALSE |  | A04AL076 Finishing Work Masonry Work Insulation | M2 | A04AL076-00004 Finishing Work Masonry Work Insulation Mineral Wool (Rock Wool) Minimum Density of 50 kg/m3 100mm≤THK | A04AL076 | 00004 | A04AL076-00004 | AR | A04 | Finishing Work | AL | Masonry Work | 076 | Insulation | 43 | Mineral Wool (Rock Wool) |  | 0 |  | 0 |  | 0 |  | 0 | 26 | Minimum Density of 50 kg/m3 |  | 0 | 11 | 100mm≤THK | 0 | THK=( )mm | 0 | 0 | 0 | 0 | 0 | 0 |  | M2 | M2 | A04AL076 | A04AL076-00004
FALSE |  | A04AL076 Finishing Work Masonry Work Insulation | M2 | A04AL076-00005 Finishing Work Masonry Work Insulation Glass Wool (Fiberglass) Minimum Density of 50 kg/m3 THK<50mm | A04AL076 | 00005 | A04AL076-00005 | AR | A04 | Finishing Work | AL | Masonry Work | 076 | Insulation | 44 | Glass Wool (Fiberglass) |  | 0 |  | 0 |  | 0 |  | 0 | 26 | Minimum Density of 50 kg/m3 |  | 0 | 31 | THK<50mm | 0 | THK=( )mm | 0 | 0 | 0 | 0 | 0 | 0 |  | M2 | M2 | A04AL076 | A04AL076-00005
FALSE |  | A04AL076 Finishing Work Masonry Work Insulation | M2 | A04AL076-00006 Finishing Work Masonry Work Insulation Glass Wool (Fiberglass) Minimum Density of 50 kg/m3 50mm≤THK<75mm | A04AL076 | 00006 | A04AL076-00006 | AR | A04 | Finishing Work | AL | Masonry Work | 076 | Insulation | 44 | Glass Wool (Fiberglass) |  | 0 |  | 0 |  | 0 |  | 0 | 26 | Minimum Density of 50 kg/m3 |  | 0 | 09 | 50mm≤THK<75mm | 0 | THK=( )mm | 0 | 0 | 0 | 0 | 0 | 0 |  | M2 | M2 | A04AL076 | A04AL076-00006
FALSE |  | A04AL076 Finishing Work Masonry Work Insulation | M2 | A04AL076-00007 Finishing Work Masonry Work Insulation Glass Wool (Fiberglass) Minimum Density of 50 kg/m3 75mm≤THK<100mm | A04AL076 | 00007 | A04AL076-00007 | AR | A04 | Finishing Work | AL | Masonry Work | 076 | Insulation | 44 | Glass Wool (Fiberglass) |  | 0 |  | 0 |  | 0 |  | 0 | 26 | Minimum Density of 50 kg/m3 |  | 0 | 10 | 75mm≤THK<100mm | 0 | THK=( )mm | 0 | 0 | 0 | 0 | 0 | 0 |  | M2 | M2 | A04AL076 | A04AL076-00007
FALSE |  | A04AL076 Finishing Work Masonry Work Insulation | M2 | A04AL076-00008 Finishing Work Masonry Work Insulation Glass Wool (Fiberglass) Minimum Density of 50 kg/m3 100mm≤THK | A04AL076 | 00008 | A04AL076-00008 | AR | A04 | Finishing Work | AL | Masonry Work | 076 | Insulation | 44 | Glass Wool (Fiberglass) |  | 0 |  | 0 |  | 0 |  | 0 | 26 | Minimum Density of 50 kg/m3 |  | 0 | 11 | 100mm≤THK | 0 | THK=( )mm | 0 | 0 | 0 | 0 | 0 | 0 |  | M2 | M2 | A04AL076 | A04AL076-00008
FALSE |  | A04AL076 Finishing Work Masonry Work Insulation | M2 | A04AL076-00009 Finishing Work Masonry Work Insulation Polystyrene (Extruded Polystyrene(XPS) or Expanded Polystyrene(EPS)) Minimum Density of 25 kg/m3 THK<50mm | A04AL076 | 00009 | A04AL076-00009 | AR | A04 | Finishing Work | AL | Masonry Work | 076 | Insulation | 64 | Polystyrene (Extruded Polystyrene(XPS) or Expanded Polystyrene(EPS)) |  | 0 |  | 0 |  | 0 |  | 0 | 57 | Minimum Density of 25 kg/m3 |  | 0 | 31 | THK<50mm | 0 | THK=( )mm | 0 | 0 | 0 | 0 | 0 | 0 |  | M2 | M2 | A04AL076 | A04AL076-00009
FALSE |  | A04AL076 Finishing Work Masonry Work Insulation | M2 | A04AL076-00010 Finishing Work Masonry Work Insulation Polystyrene (Extruded Polystyrene(XPS) or Expanded Polystyrene(EPS)) Minimum Density of 25 kg/m3 50mm≤THK<75mm | A04AL076 | 00010 | A04AL076-00010 | AR | A04 | Finishing Work | AL | Masonry Work | 076 | Insulation | 64 | Polystyrene (Extruded Polystyrene(XPS) or Expanded Polystyrene(EPS)) |  | 0 |  | 0 |  | 0 |  | 0 | 57 | Minimum Density of 25 kg/m3 |  | 0 | 09 | 50mm≤THK<75mm | 0 | THK=( )mm | 0 | 0 | 0 | 0 | 0 | 0 |  | M2 | M2 | A04AL076 | A04AL076-00010
FALSE |  | A04AL076 Finishing Work Masonry Work Insulation | M2 | A04AL076-00011 Finishing Work Masonry Work Insulation Polystyrene (Extruded Polystyrene(XPS) or Expanded Polystyrene(EPS)) Minimum Density of 25 kg/m3 75mm≤THK<100mm | A04AL076 | 00011 | A04AL076-00011 | AR | A04 | Finishing Work | AL | Masonry Work | 076 | Insulation | 64 | Polystyrene (Extruded Polystyrene(XPS) or Expanded Polystyrene(EPS)) |  | 0 |  | 0 |  | 0 |  | 0 | 57 | Minimum Density of 25 kg/m3 |  | 0 | 10 | 75mm≤THK<100mm | 0 | THK=( )mm | 0 | 0 | 0 | 0 | 0 | 0 |  | M2 | M2 | A04AL076 | A04AL076-00011
FALSE |  | A04AL076 Finishing Work Masonry Work Insulation | M2 | A04AL076-00012 Finishing Work Masonry Work Insulation Polystyrene (Extruded Polystyrene(XPS) or Expanded Polystyrene(EPS)) Minimum Density of 25 kg/m3 100mm≤THK | A04AL076 | 00012 | A04AL076-00012 | AR | A04 | Finishing Work | AL | Masonry Work | 076 | Insulation | 64 | Polystyrene (Extruded Polystyrene(XPS) or Expanded Polystyrene(EPS)) |  | 0 |  | 0 |  | 0 |  | 0 | 57 | Minimum Density of 25 kg/m3 |  | 0 | 11 | 100mm≤THK | 0 | THK=( )mm | 0 | 0 | 0 | 0 | 0 | 0 |  | M2 | M2 | A04AL076 | A04AL076-00012
TRUE |  | A04AM077 Finishing Work Painting Work External Wall Painting | M2 | A04AM077-00001 Finishing Work Painting Work External Wall Painting Acrylic Emulsion Paint | A04AM077 | 00001 | A04AM077-00001 | AR | A04 | Finishing Work | AM | Painting Work | 077 | External Wall Painting | 45 | Acrylic Emulsion Paint |  | 0 |  | 0 |  | 0 |  | 0 |  |  |  | 0 |  |  | 0 |  | 0 | 0 | 0 | 0 | 0 | 0 |  | M2 | M2 | A04AM077 | A04AM077-00001
TRUE |  | A04AM077 Finishing Work Painting Work External Wall Painting | M2 | A04AM077-00002 Finishing Work Painting Work External Wall Painting Acrylic Emulsion Paint (Textured Type) | A04AM077 | 00002 | A04AM077-00002 | AR | A04 | Finishing Work | AM | Painting Work | 077 | External Wall Painting | 46 | Acrylic Emulsion Paint (Textured Type) |  | 0 |  | 0 |  | 0 |  | 0 |  |  |  | 0 |  |  | 0 |  | 0 | 0 | 0 | 0 | 0 | 0 |  | M2 | M2 | A04AM077 | A04AM077-00002
FALSE |  | A04AM077 Finishing Work Painting Work External Wall Painting | M2 | A04AM077-00003 Finishing Work Painting Work External Wall Painting Water Emulsion Paint | A04AM077 | 00003 | A04AM077-00003 | AR | A04 | Finishing Work | AM | Painting Work | 077 | External Wall Painting | 47 | Water Emulsion Paint |  | 0 |  | 0 |  | 0 |  | 0 |  |  |  | 0 |  |  | 0 |  | 0 | 0 | 0 | 0 | 0 | 0 |  | M2 | M2 | A04AM077 | A04AM077-00003
FALSE |  | A04AM077 Finishing Work Painting Work External Wall Painting | M2 | A04AM077-00004 Finishing Work Painting Work External Wall Painting Latex Paint | A04AM077 | 00004 | A04AM077-00004 | AR | A04 | Finishing Work | AM | Painting Work | 077 | External Wall Painting | 48 | Latex Paint |  | 0 |  | 0 |  | 0 |  | 0 |  |  |  | 0 |  |  | 0 |  | 0 | 0 | 0 | 0 | 0 | 0 |  | M2 | M2 | A04AM077 | A04AM077-00004
FALSE |  | A04AM077 Finishing Work Painting Work External Wall Painting | M2 | A04AM077-00005 Finishing Work Painting Work External Wall Painting Latex Paint (Textured Type) | A04AM077 | 00005 | A04AM077-00005 | AR | A04 | Finishing Work | AM | Painting Work | 077 | External Wall Painting | 49 | Latex Paint (Textured Type) |  | 0 |  | 0 |  | 0 |  | 0 |  |  |  | 0 |  |  | 0 |  | 0 | 0 | 0 | 0 | 0 | 0 |  | M2 | M2 | A04AM077 | A04AM077-00005
FALSE |  | A04AM077 Finishing Work Painting Work External Wall Painting | M2 | A04AM077-00006 Finishing Work Painting Work External Wall Painting Epoxy Paint | A04AM077 | 00006 | A04AM077-00006 | AR | A04 | Finishing Work | AM | Painting Work | 077 | External Wall Painting | 50 | Epoxy Paint |  | 0 |  | 0 |  | 0 |  | 0 |  |  |  | 0 |  |  | 0 |  | 0 | 0 | 0 | 0 | 0 | 0 |  | M2 | M2 | A04AM077 | A04AM077-00006
FALSE |  | A04AM077 Finishing Work Painting Work External Wall Painting | M2 | A04AM077-00007 Finishing Work Painting Work External Wall Painting Stucco Finish | A04AM077 | 00007 | A04AM077-00007 | AR | A04 | Finishing Work | AM | Painting Work | 077 | External Wall Painting | 51 | Stucco Finish |  | 0 |  | 0 |  | 0 |  | 0 |  |  |  | 0 |  |  | 0 |  | 0 | 0 | 0 | 0 | 0 | 0 |  | M2 | M2 | A04AM077 | A04AM077-00007
FALSE |  | A04AM077 Finishing Work Painting Work External Wall Painting | M2 | A04AM077-00008 Finishing Work Painting Work External Wall Painting Chemical Resistant Paint | A04AM077 | 00008 | A04AM077-00008 | AR | A04 | Finishing Work | AM | Painting Work | 077 | External Wall Painting | 74 | Chemical Resistant Paint |  | 0 |  | 0 |  | 0 |  | 0 |  |  |  | 0 |  |  | 0 |  | 0 | 0 | 0 | 0 | 0 | 0 |  | M2 | M2 | A04AM077 | A04AM077-00008
TRUE |  | A04AM078 Finishing Work Painting Work Internal Wall Painting | M2 | A04AM078-00001 Finishing Work Painting Work Internal Wall Painting Acrylic Emulsion Paint | A04AM078 | 00001 | A04AM078-00001 | AR | A04 | Finishing Work | AM | Painting Work | 078 | Internal Wall Painting | 45 | Acrylic Emulsion Paint |  | 0 |  | 0 |  | 0 |  | 0 |  |  |  | 0 |  |  | 0 |  | 0 | 0 | 0 | 0 | 0 | 0 |  | M2 | M2 | A04AM078 | A04AM078-00001
FALSE |  | A04AM078 Finishing Work Painting Work Internal Wall Painting | M2 | A04AM078-00002 Finishing Work Painting Work Internal Wall Painting Water Emulsion Paint | A04AM078 | 00002 | A04AM078-00002 | AR | A04 | Finishing Work | AM | Painting Work | 078 | Internal Wall Painting | 47 | Water Emulsion Paint |  | 0 |  | 0 |  | 0 |  | 0 |  |  |  | 0 |  |  | 0 |  | 0 | 0 | 0 | 0 | 0 | 0 |  | M2 | M2 | A04AM078 | A04AM078-00002
FALSE |  | A04AM078 Finishing Work Painting Work Internal Wall Painting | M2 | A04AM078-00003 Finishing Work Painting Work Internal Wall Painting Latex Paint | A04AM078 | 00003 | A04AM078-00003 | AR | A04 | Finishing Work | AM | Painting Work | 078 | Internal Wall Painting | 48 | Latex Paint |  | 0 |  | 0 |  | 0 |  | 0 |  |  |  | 0 |  |  | 0 |  | 0 | 0 | 0 | 0 | 0 | 0 |  | M2 | M2 | A04AM078 | A04AM078-00003
FALSE |  | A04AM078 Finishing Work Painting Work Internal Wall Painting | M2 | A04AM078-00004 Finishing Work Painting Work Internal Wall Painting Acid/Alkaline Resistant Paint | A04AM078 | 00004 | A04AM078-00004 | AR | A04 | Finishing Work | AM | Painting Work | 078 | Internal Wall Painting | 52 | Acid/Alkaline Resistant Paint |  | 0 |  | 0 |  | 0 |  | 0 |  |  |  | 0 |  |  | 0 |  | 0 | 0 | 0 | 0 | 0 | 0 |  | M2 | M2 | A04AM078 | A04AM078-00004
FALSE |  | A04AM078 Finishing Work Painting Work Internal Wall Painting | M2 | A04AM078-00005 Finishing Work Painting Work Internal Wall Painting Epoxy Paint | A04AM078 | 00005 | A04AM078-00005 | AR | A04 | Finishing Work | AM | Painting Work | 078 | Internal Wall Painting | 50 | Epoxy Paint |  | 0 |  | 0 |  | 0 |  | 0 |  |  |  | 0 |  |  | 0 |  | 0 | 0 | 0 | 0 | 0 | 0 |  | M2 | M2 | A04AM078 | A04AM078-00005
FALSE |  | A04AM078 Finishing Work Painting Work Internal Wall Painting | M2 | A04AM078-00006 Finishing Work Painting Work Internal Wall Painting Stucco Finish | A04AM078 | 00006 | A04AM078-00006 | AR | A04 | Finishing Work | AM | Painting Work | 078 | Internal Wall Painting | 51 | Stucco Finish |  | 0 |  | 0 |  | 0 |  | 0 |  |  |  | 0 |  |  | 0 |  | 0 | 0 | 0 | 0 | 0 | 0 |  | M2 | M2 | A04AM078 | A04AM078-00006
FALSE |  | A04AM078 Finishing Work Painting Work Internal Wall Painting | M2 | A04AM078-00007 Finishing Work Painting Work Internal Wall Painting Anti-Dust Paint | A04AM078 | 00007 | A04AM078-00007 | AR | A04 | Finishing Work | AM | Painting Work | 078 | Internal Wall Painting | 53 | Anti-Dust Paint |  | 0 |  | 0 |  | 0 |  | 0 |  |  |  | 0 |  |  | 0 |  | 0 | 0 | 0 | 0 | 0 | 0 |  | M2 | M2 | A04AM078 | A04AM078-00007
FALSE |  | A04AM078 Finishing Work Painting Work Internal Wall Painting | M2 | A04AM078-00008 Finishing Work Painting Work Internal Wall Painting Epoxy Based Sealer | A04AM078 | 00008 | A04AM078-00008 | AR | A04 | Finishing Work | AM | Painting Work | 078 | Internal Wall Painting | 54 | Epoxy Based Sealer |  | 0 |  | 0 |  | 0 |  | 0 |  |  |  | 0 |  |  | 0 |  | 0 | 0 | 0 | 0 | 0 | 0 |  | M2 | M2 | A04AM078 | A04AM078-00008
FALSE |  | A04AM078 Finishing Work Painting Work Internal Wall Painting | M2 | A04AM078-00009 Finishing Work Painting Work Internal Wall Painting Chemical Resistant Paint | A04AM078 | 00009 | A04AM078-00009 | AR | A04 | Finishing Work | AM | Painting Work | 078 | Internal Wall Painting | 74 | Chemical Resistant Paint |  | 0 |  | 0 |  | 0 |  | 0 |  |  |  | 0 |  |  | 0 |  | 0 | 0 | 0 | 0 | 0 | 0 |  | M2 | M2 | A04AM078 | A04AM078-00009
TRUE |  | A04AM079 Finishing Work Painting Work Ceiling Painting | M2 | A04AM079-00001 Finishing Work Painting Work Ceiling Painting Acrylic Emulsion Paint | A04AM079 | 00001 | A04AM079-00001 | AR | A04 | Finishing Work | AM | Painting Work | 079 | Ceiling Painting | 45 | Acrylic Emulsion Paint |  | 0 |  | 0 |  | 0 |  | 0 |  |  |  | 0 |  |  | 0 |  | 0 | 0 | 0 | 0 | 0 | 0 |  | M2 | M2 | A04AM079 | A04AM079-00001
FALSE |  | A04AM079 Finishing Work Painting Work Ceiling Painting | M2 | A04AM079-00002 Finishing Work Painting Work Ceiling Painting Water Emulsion Paint | A04AM079 | 00002 | A04AM079-00002 | AR | A04 | Finishing Work | AM | Painting Work | 079 | Ceiling Painting | 47 | Water Emulsion Paint |  | 0 |  | 0 |  | 0 |  | 0 |  |  |  | 0 |  |  | 0 |  | 0 | 0 | 0 | 0 | 0 | 0 |  | M2 | M2 | A04AM079 | A04AM079-00002
FALSE |  | A04AM079 Finishing Work Painting Work Ceiling Painting | M2 | A04AM079-00003 Finishing Work Painting Work Ceiling Painting Latex Paint | A04AM079 | 00003 | A04AM079-00003 | AR | A04 | Finishing Work | AM | Painting Work | 079 | Ceiling Painting | 48 | Latex Paint |  | 0 |  | 0 |  | 0 |  | 0 |  |  |  | 0 |  |  | 0 |  | 0 | 0 | 0 | 0 | 0 | 0 |  | M2 | M2 | A04AM079 | A04AM079-00003
TRUE |  | A04AM079 Finishing Work Painting Work Ceiling Painting | M2 | A04AM079-00004 Finishing Work Painting Work Ceiling Painting Acid/Alkaline Resistant Paint | A04AM079 | 00004 | A04AM079-00004 | AR | A04 | Finishing Work | AM | Painting Work | 079 | Ceiling Painting | 52 | Acid/Alkaline Resistant Paint |  | 0 |  | 0 |  | 0 |  | 0 |  |  |  | 0 |  |  | 0 |  | 0 | 0 | 0 | 0 | 0 | 0 |  | M2 | M2 | A04AM079 | A04AM079-00004
FALSE |  | A04AM079 Finishing Work Painting Work Ceiling Painting | M2 | A04AM079-00005 Finishing Work Painting Work Ceiling Painting Anti-Dust Paint | A04AM079 | 00005 | A04AM079-00005 | AR | A04 | Finishing Work | AM | Painting Work | 079 | Ceiling Painting | 53 | Anti-Dust Paint |  | 0 |  | 0 |  | 0 |  | 0 |  |  |  | 0 |  |  | 0 |  | 0 | 0 | 0 | 0 | 0 | 0 |  | M2 | M2 | A04AM079 | A04AM079-00005
FALSE |  | A04AM079 Finishing Work Painting Work Ceiling Painting | M2 | A04AM079-00006 Finishing Work Painting Work Ceiling Painting Epoxy Paint | A04AM079 | 00006 | A04AM079-00006 | AR | A04 | Finishing Work | AM | Painting Work | 079 | Ceiling Painting | 50 | Epoxy Paint |  | 0 |  | 0 |  | 0 |  | 0 |  |  |  | 0 |  |  | 0 |  | 0 | 0 | 0 | 0 | 0 | 0 |  | M2 | M2 | A04AM079 | A04AM079-00006
FALSE |  | A04AM080 Finishing Work Painting Work Floor Painting | M2 | A04AM080-00001 Finishing Work Painting Work Floor Painting Acrylic Emulsion Paint | A04AM080 | 00001 | A04AM080-00001 | AR | A04 | Finishing Work | AM | Painting Work | 080 | Floor Painting | 45 | Acrylic Emulsion Paint |  | 0 |  | 0 |  | 0 |  | 0 |  |  |  | 0 |  |  | 0 |  | 0 | 0 | 0 | 0 | 0 | 0 |  | M2 | M2 | A04AM080 | A04AM080-00001
FALSE |  | A04AM080 Finishing Work Painting Work Floor Painting | M2 | A04AM080-00002 Finishing Work Painting Work Floor Painting Water Emulsion Paint | A04AM080 | 00002 | A04AM080-00002 | AR | A04 | Finishing Work | AM | Painting Work | 080 | Floor Painting | 47 | Water Emulsion Paint |  | 0 |  | 0 |  | 0 |  | 0 |  |  |  | 0 |  |  | 0 |  | 0 | 0 | 0 | 0 | 0 | 0 |  | M2 | M2 | A04AM080 | A04AM080-00002
FALSE |  | A04AM080 Finishing Work Painting Work Floor Painting | M2 | A04AM080-00003 Finishing Work Painting Work Floor Painting Acid/Alkaline Resistant Paint | A04AM080 | 00003 | A04AM080-00003 | AR | A04 | Finishing Work | AM | Painting Work | 080 | Floor Painting | 52 | Acid/Alkaline Resistant Paint |  | 0 |  | 0 |  | 0 |  | 0 |  |  |  | 0 |  |  | 0 |  | 0 | 0 | 0 | 0 | 0 | 0 |  | M2 | M2 | A04AM080 | A04AM080-00003
FALSE |  | A04AM080 Finishing Work Painting Work Floor Painting | M2 | A04AM080-00004 Finishing Work Painting Work Floor Painting Oil Based Paint | A04AM080 | 00004 | A04AM080-00004 | AR | A04 | Finishing Work | AM | Painting Work | 080 | Floor Painting | 55 | Oil Based Paint |  | 0 |  | 0 |  | 0 |  | 0 |  |  |  | 0 |  |  | 0 |  | 0 | 0 | 0 | 0 | 0 | 0 |  | M2 | M2 | A04AM080 | A04AM080-00004
TRUE | S | A04AM080 Finishing Work Painting Work Floor Painting | M2 | A04AM080-00005 Finishing Work Painting Work Floor Painting Anti-Dust Paint | A04AM080 | 00005 | A04AM080-00005 | AR | A04 | Finishing Work | AM | Painting Work | 080 | Floor Painting | 53 | Anti-Dust Paint |  | 0 |  | 0 |  | 0 |  | 0 |  |  |  | 0 |  |  | 0 |  | 0 | 0 | 0 | 0 | 0 | 0 |  | M2 | M2 | A04AM080 | A04AM080-00005
TRUE |  | A04AM080 Finishing Work Painting Work Floor Painting | M2 | A04AM080-00006 Finishing Work Painting Work Floor Painting Epoxy Paint | A04AM080 | 00006 | A04AM080-00006 | AR | A04 | Finishing Work | AM | Painting Work | 080 | Floor Painting | 50 | Epoxy Paint |  | 0 |  | 0 |  | 0 |  | 0 |  |  |  | 0 |  |  | 0 |  | 0 | 0 | 0 | 0 | 0 | 0 |  | M2 | M2 | A04AM080 | A04AM080-00006
FALSE |  | A04AM080 Finishing Work Painting Work Floor Painting | M2 | A04AM080-00007 Finishing Work Painting Work Floor Painting Epoxy Based Sealer | A04AM080 | 00007 | A04AM080-00007 | AR | A04 | Finishing Work | AM | Painting Work | 080 | Floor Painting | 54 | Epoxy Based Sealer |  | 0 |  | 0 |  | 0 |  | 0 |  |  |  | 0 |  |  | 0 |  | 0 | 0 | 0 | 0 | 0 | 0 |  | M2 | M2 | A04AM080 | A04AM080-00007
FALSE |  | A04AM080 Finishing Work Painting Work Floor Painting | M2 | A04AM080-00008 Finishing Work Painting Work Floor Painting Epoxy Lining | A04AM080 | 00008 | A04AM080-00008 | AR | A04 | Finishing Work | AM | Painting Work | 080 | Floor Painting | 56 | Epoxy Lining |  | 0 |  | 0 |  | 0 |  | 0 |  |  |  | 0 |  |  | 0 |  | 0 | 0 | 0 | 0 | 0 | 0 |  | M2 | M2 | A04AM080 | A04AM080-00008
FALSE |  | A04AM080 Finishing Work Painting Work Floor Painting | M2 | A04AM080-00009 Finishing Work Painting Work Floor Painting Road Marker Paint | A04AM080 | 00009 | A04AM080-00009 | AR | A04 | Finishing Work | AM | Painting Work | 080 | Floor Painting | 57 | Road Marker Paint |  | 0 |  | 0 |  | 0 |  | 0 |  |  |  | 0 |  |  | 0 |  | 0 | 0 | 0 | 0 | 0 | 0 |  | M2 | M2 | A04AM080 | A04AM080-00009
TRUE |  | A04AM080 Finishing Work Painting Work Floor Painting | M2 | A04AM080-00010 Finishing Work Painting Work Floor Painting White Strips for Parking Place | A04AM080 | 00010 | A04AM080-00010 | AR | A04 | Finishing Work | AM | Painting Work | 080 | Floor Painting | 58 | White Strips for Parking Place |  | 0 |  | 0 |  | 0 |  | 0 |  |  |  | 0 |  | 0 | 0 | W=( )mm | 0 | 0 | 0 | 0 | 0 | 0 |  | M2 | M | A04AM080 | A04AM080-00010
TRUE |  | A04AM080 Finishing Work Painting Work Floor Painting | M2 | A04AM080-00011 Finishing Work Painting Work Floor Painting Chemical Resistant Paint | A04AM080 | 00011 | A04AM080-00011 | AR | A04 | Finishing Work | AM | Painting Work | 080 | Floor Painting | 74 | Chemical Resistant Paint |  | 0 |  | 0 |  | 0 |  | 0 |  |  |  | 0 |  | 0 | 0 | 0 | 0 | 0 | 0 | 0 | 0 | 0 |  | M2 | M2 | A04AM080 | A04AM080-00011
FALSE |  | A04AM080 Finishing Work Painting Work Floor Painting | M2 | A04AM080-00012 Finishing Work Painting Work Floor Painting Polyurethane Coating | A04AM080 | 00012 | A04AM080-00012 | AR | A04 | Finishing Work | AM | Painting Work | 080 | Floor Painting | FT | Polyurethane Coating |  | 0 |  | 0 |  | 0 |  | 0 |  |  |  | 0 |  | 0 | 0 | 0 | 0 | 0 | 0 | 0 | 0 | 0 |  | M2 | M2 | A04AM080 | A04AM080-00012
TRUE |  | A04AM081 Finishing Work Painting Work Skirt Painting | M | A04AM081-00001 Finishing Work Painting Work Skirt Painting Acrylic Emulsion Paint H<150mm | A04AM081 | 00001 | A04AM081-00001 | AR | A04 | Finishing Work | AM | Painting Work | 081 | Skirt Painting | 45 | Acrylic Emulsion Paint |  | 0 |  | 0 |  | 0 |  | 0 |  |  |  | 0 | 86 | H<150mm | 0 | H=( )mm | 0 | 0 | 0 | 0 | 0 | 0 |  | M | M | A04AM081 | A04AM081-00001
FALSE |  | A04AM081 Finishing Work Painting Work Skirt Painting | M | A04AM081-00002 Finishing Work Painting Work Skirt Painting Acrylic Emulsion Paint 150mm≤H<200mm | A04AM081 | 00002 | A04AM081-00002 | AR | A04 | Finishing Work | AM | Painting Work | 081 | Skirt Painting | 45 | Acrylic Emulsion Paint |  | 0 |  | 0 |  | 0 |  | 0 |  |  |  | 0 | 67 | 150mm≤H<200mm | 0 | H=( )mm | 0 | 0 | 0 | 0 | 0 | 0 |  | M | M | A04AM081 | A04AM081-00002
FALSE |  | A04AM081 Finishing Work Painting Work Skirt Painting | M | A04AM081-00003 Finishing Work Painting Work Skirt Painting Acrylic Emulsion Paint 200mm≤H | A04AM081 | 00003 | A04AM081-00003 | AR | A04 | Finishing Work | AM | Painting Work | 081 | Skirt Painting | 45 | Acrylic Emulsion Paint |  | 0 |  | 0 |  | 0 |  | 0 |  |  |  | 0 | 68 | 200mm≤H | 0 | H=( )mm | 0 | 0 | 0 | 0 | 0 | 0 |  | M | M | A04AM081 | A04AM081-00003
FALSE |  | A04AM081 Finishing Work Painting Work Skirt Painting | M | A04AM081-00004 Finishing Work Painting Work Skirt Painting Acid/Alkaline Resistant Paint H<150mm | A04AM081 | 00004 | A04AM081-00004 | AR | A04 | Finishing Work | AM | Painting Work | 081 | Skirt Painting | 52 | Acid/Alkaline Resistant Paint |  | 0 |  | 0 |  | 0 |  | 0 |  |  |  | 0 | 86 | H<150mm | 0 | H=( )mm | 0 | 0 | 0 | 0 | 0 | 0 |  | M | M | A04AM081 | A04AM081-00004
FALSE |  | A04AM081 Finishing Work Painting Work Skirt Painting | M | A04AM081-00005 Finishing Work Painting Work Skirt Painting Acid/Alkaline Resistant Paint 150mm≤H<200mm | A04AM081 | 00005 | A04AM081-00005 | AR | A04 | Finishing Work | AM | Painting Work | 081 | Skirt Painting | 52 | Acid/Alkaline Resistant Paint |  | 0 |  | 0 |  | 0 |  | 0 |  |  |  | 0 | 67 | 150mm≤H<200mm | 0 | H=( )mm | 0 | 0 | 0 | 0 | 0 | 0 |  | M | M | A04AM081 | A04AM081-00005
FALSE |  | A04AM081 Finishing Work Painting Work Skirt Painting | M | A04AM081-00006 Finishing Work Painting Work Skirt Painting Acid/Alkaline Resistant Paint 200mm≤H | A04AM081 | 00006 | A04AM081-00006 | AR | A04 | Finishing Work | AM | Painting Work | 081 | Skirt Painting | 52 | Acid/Alkaline Resistant Paint |  | 0 |  | 0 |  | 0 |  | 0 |  |  |  | 0 | 68 | 200mm≤H | 0 | H=( )mm | 0 | 0 | 0 | 0 | 0 | 0 |  | M | M | A04AM081 | A04AM081-00006
FALSE |  | A04AM081 Finishing Work Painting Work Skirt Painting | M | A04AM081-00007 Finishing Work Painting Work Skirt Painting Epoxy Paint H<150mm | A04AM081 | 00007 | A04AM081-00007 | AR | A04 | Finishing Work | AM | Painting Work | 081 | Skirt Painting | 50 | Epoxy Paint |  | 0 |  | 0 |  | 0 |  | 0 |  |  |  | 0 | 86 | H<150mm | 0 | H=( )mm | 0 | 0 | 0 | 0 | 0 | 0 |  | M | M | A04AM081 | A04AM081-00007
FALSE |  | A04AM081 Finishing Work Painting Work Skirt Painting | M | A04AM081-00008 Finishing Work Painting Work Skirt Painting Epoxy Paint 150mm≤H<200mm | A04AM081 | 00008 | A04AM081-00008 | AR | A04 | Finishing Work | AM | Painting Work | 081 | Skirt Painting | 50 | Epoxy Paint |  | 0 |  | 0 |  | 0 |  | 0 |  |  |  | 0 | 67 | 150mm≤H<200mm | 0 | H=( )mm | 0 | 0 | 0 | 0 | 0 | 0 |  | M | M | A04AM081 | A04AM081-00008
FALSE |  | A04AM081 Finishing Work Painting Work Skirt Painting | M | A04AM081-00009 Finishing Work Painting Work Skirt Painting Epoxy Paint 200mm≤H | A04AM081 | 00009 | A04AM081-00009 | AR | A04 | Finishing Work | AM | Painting Work | 081 | Skirt Painting | 50 | Epoxy Paint |  | 0 |  | 0 |  | 0 |  | 0 |  |  |  | 0 | 68 | 200mm≤H | 0 | H=( )mm | 0 | 0 | 0 | 0 | 0 | 0 |  | M | M | A04AM081 | A04AM081-00009
TRUE |  | A04AM081 Finishing Work Painting Work Skirt Painting | M | A04AM081-00010 Finishing Work Painting Work Skirt Painting Chemical Resistant Paint H<150mm | A04AM081 | 00010 | A04AM081-00010 | AR | A04 | Finishing Work | AM | Painting Work | 081 | Skirt Painting | 74 | Chemical Resistant Paint |  | 0 |  | 0 |  | 0 |  | 0 |  |  |  | 0 | 86 | H<150mm | 0 | H=( )mm | 0 | 0 | 0 | 0 | 0 | 0 |  | M | M | A04AM081 | A04AM081-00010
FALSE |  | A04AM081 Finishing Work Painting Work Skirt Painting | M | A04AM081-00011 Finishing Work Painting Work Skirt Painting Chemical Resistant Paint 150mm≤H<200mm | A04AM081 | 00011 | A04AM081-00011 | AR | A04 | Finishing Work | AM | Painting Work | 081 | Skirt Painting | 74 | Chemical Resistant Paint |  | 0 |  | 0 |  | 0 |  | 0 |  |  |  | 0 | 67 | 150mm≤H<200mm | 0 | H=( )mm | 0 | 0 | 0 | 0 | 0 | 0 |  | M | M | A04AM081 | A04AM081-00011
FALSE |  | A04AM081 Finishing Work Painting Work Skirt Painting | M | A04AM081-00012 Finishing Work Painting Work Skirt Painting Chemical Resistant Paint 200mm≤H | A04AM081 | 00012 | A04AM081-00012 | AR | A04 | Finishing Work | AM | Painting Work | 081 | Skirt Painting | 74 | Chemical Resistant Paint |  | 0 |  | 0 |  | 0 |  | 0 |  |  |  | 0 | 68 | 200mm≤H | 0 | H=( )mm | 0 | 0 | 0 | 0 | 0 | 0 |  | M | M | A04AM081 | A04AM081-00012
FALSE |  | A04AM081 Finishing Work Painting Work Skirt Painting | M | A04AM081-00013 Finishing Work Painting Work Skirt Painting Polyurethane Coating H<150mm | A04AM081 | 00013 | A04AM081-00013 | AR | A04 | Finishing Work | AM | Painting Work | 081 | Skirt Painting | FT | Polyurethane Coating |  | 0 |  | 0 |  | 0 |  | 0 |  |  |  | 0 | 86 | H<150mm | 0 | H=( )mm | 0 | 0 | 0 | 0 | 0 | 0 |  | M | M | A04AM081 | A04AM081-00013
FALSE |  | A04AM081 Finishing Work Painting Work Skirt Painting | M | A04AM081-00014 Finishing Work Painting Work Skirt Painting Polyurethane Coating 150mm≤H<200mm | A04AM081 | 00014 | A04AM081-00014 | AR | A04 | Finishing Work | AM | Painting Work | 081 | Skirt Painting | FT | Polyurethane Coating |  | 0 |  | 0 |  | 0 |  | 0 |  |  |  | 0 | 67 | 150mm≤H<200mm | 0 | H=( )mm | 0 | 0 | 0 | 0 | 0 | 0 |  | M | M | A04AM081 | A04AM081-00014
FALSE |  | A04AM081 Finishing Work Painting Work Skirt Painting | M | A04AM081-00015 Finishing Work Painting Work Skirt Painting Polyurethane Coating 200mm≤H | A04AM081 | 00015 | A04AM081-00015 | AR | A04 | Finishing Work | AM | Painting Work | 081 | Skirt Painting | FT | Polyurethane Coating |  | 0 |  | 0 |  | 0 |  | 0 |  |  |  | 0 | 68 | 200mm≤H | 0 | H=( )mm | 0 | 0 | 0 | 0 | 0 | 0 |  | M | M | A04AM081 | A04AM081-00015
FALSE |  | A04AN082 Finishing Work Tile Work Wall Tile | M2 | A04AN082-00001 Finishing Work Tile Work Wall Tile Unglazed Ceramic Tile w/ Mortar Bond Coat or Adhesive | A04AN082 | 00001 | A04AN082-00001 | AR | A04 | Finishing Work | AN | Tile Work | 082 | Wall Tile | 59 | Unglazed Ceramic Tile |  | 0 |  | 0 |  | 0 |  | 0 | 27 | w/ Mortar Bond Coat or Adhesive |  | 0 |  | 0 | 0 | Tile Size=W( )mm x L( )mm x THK( )mm | 0 | 0 | 0 | 0 | 0 | 0 |  | M2 | M2 | A04AN082 | A04AN082-00001
TRUE |  | A04AN082 Finishing Work Tile Work Wall Tile | M2 | A04AN082-00002 Finishing Work Tile Work Wall Tile Glazed Ceramic Tile w/ Mortar Bond Coat or Adhesive | A04AN082 | 00002 | A04AN082-00002 | AR | A04 | Finishing Work | AN | Tile Work | 082 | Wall Tile | 60 | Glazed Ceramic Tile |  | 0 |  | 0 |  | 0 |  | 0 | 27 | w/ Mortar Bond Coat or Adhesive |  | 0 |  | 0 | 0 | Tile Size=W( )mm x L( )mm x THK( )mm | 0 | 0 | 0 | 0 | 0 | 0 |  | M2 | M2 | A04AN082 | A04AN082-00002
FALSE |  | A04AN082 Finishing Work Tile Work Wall Tile | M2 | A04AN082-00003 Finishing Work Tile Work Wall Tile Acid/Alkaline Resistant Tile w/ Mortar Bond Coat or Adhesive | A04AN082 | 00003 | A04AN082-00003 | AR | A04 | Finishing Work | AN | Tile Work | 082 | Wall Tile | 61 | Acid/Alkaline Resistant Tile |  | 0 |  | 0 |  | 0 |  | 0 | 27 | w/ Mortar Bond Coat or Adhesive |  | 0 |  | 0 | 0 | Tile Size=W( )mm x L( )mm x THK( )mm | 0 | 0 | 0 | 0 | 0 | 0 |  | M2 | M2 | A04AN082 | A04AN082-00003
FALSE |  | A04AN082 Finishing Work Tile Work Wall Tile | M2 | A04AN082-00004 Finishing Work Tile Work Wall Tile Granite Tile w/ Wet Method (Mortar Bond Coat or Adhesive) or Dry Method (Steel or SST Frame, Angle, Bolt, etc.) | A04AN082 | 00004 | A04AN082-00004 | AR | A04 | Finishing Work | AN | Tile Work | 082 | Wall Tile | 62 | Granite Tile |  | 0 |  | 0 |  | 0 |  | 0 | 28 | w/ Wet Method (Mortar Bond Coat or Adhesive) or Dry Method (Steel or SST Frame, Angle, Bolt, etc.) |  | 0 |  | 0 | 0 | Tile Size=W( )mm x L( )mm x THK( )mm | 0 | 0 | 0 | 0 | 0 | 0 |  | M2 | M2 | A04AN082 | A04AN082-00004
FALSE |  | A04AN082 Finishing Work Tile Work Wall Tile | M2 | A04AN082-00005 Finishing Work Tile Work Wall Tile Marble Tile w/ Wet Method (Mortar Bond Coat or Adhesive) or Dry Method (Steel or SST Frame, Angle, Bolt, etc.) | A04AN082 | 00005 | A04AN082-00005 | AR | A04 | Finishing Work | AN | Tile Work | 082 | Wall Tile | 63 | Marble Tile |  | 0 |  | 0 |  | 0 |  | 0 | 28 | w/ Wet Method (Mortar Bond Coat or Adhesive) or Dry Method (Steel or SST Frame, Angle, Bolt, etc.) |  | 0 |  | 0 | 0 | Tile Size=W( )mm x L( )mm x THK( )mm | 0 | 0 | 0 | 0 | 0 | 0 |  | M2 | M2 | A04AN082 | A04AN082-00005
FALSE |  | A04AN082 Finishing Work Tile Work Wall Tile | M2 | A04AN082-00006 Finishing Work Tile Work Wall Tile Stone Tile w/ Mortar Bond Coat or Adhesive | A04AN082 | 00006 | A04AN082-00006 | AR | A04 | Finishing Work | AN | Tile Work | 082 | Wall Tile | 72 | Stone Tile |  | 0 |  | 0 |  | 0 |  | 0 | 27 | w/ Mortar Bond Coat or Adhesive |  | 0 |  | 0 | 0 | Tile Size=W( )mm x L( )mm x THK( )mm | 0 | 0 | 0 | 0 | 0 | 0 |  | M2 | M2 | A04AN082 | A04AN082-00006
FALSE |  | A04AN082 Finishing Work Tile Work Wall Tile | M2 | A04AN082-00007 Finishing Work Tile Work Wall Tile Mosaic Tile w/ Mortar Bond Coat or Adhesive | A04AN082 | 00007 | A04AN082-00007 | AR | A04 | Finishing Work | AN | Tile Work | 082 | Wall Tile | 65 | Mosaic Tile |  | 0 |  | 0 |  | 0 |  | 0 | 27 | w/ Mortar Bond Coat or Adhesive |  | 0 |  | 0 | 0 | Tile Size=W( )mm x L( )mm x THK( )mm | 0 | 0 | 0 | 0 | 0 | 0 |  | M2 | M2 | A04AN082 | A04AN082-00007
FALSE |  | A04AN082 Finishing Work Tile Work Wall Tile | M2 | A04AN082-00008 Finishing Work Tile Work Wall Tile Acoustic Tile w/ Mortar Bond Coat or Adhesive | A04AN082 | 00008 | A04AN082-00008 | AR | A04 | Finishing Work | AN | Tile Work | 082 | Wall Tile | 66 | Acoustic Tile |  | 0 |  | 0 |  | 0 |  | 0 | 27 | w/ Mortar Bond Coat or Adhesive |  | 0 |  | 0 | 0 | Tile Size=W( )mm x L( )mm x THK( )mm | 0 | 0 | 0 | 0 | 0 | 0 |  | M2 | M2 | A04AN082 | A04AN082-00008
FALSE |  | A04AN082 Finishing Work Tile Work Wall Tile | M2 | A04AN082-00009 Finishing Work Tile Work Wall Tile Porcelain Tile w/ Mortar Bond Coat or Adhesive | A04AN082 | 00009 | A04AN082-00009 | AR | A04 | Finishing Work | AN | Tile Work | 082 | Wall Tile | 67 | Porcelain Tile |  | 0 |  | 0 |  | 0 |  | 0 | 27 | w/ Mortar Bond Coat or Adhesive |  | 0 |  | 0 | 0 | Tile Size=W( )mm x L( )mm x THK( )mm | 0 | 0 | 0 | 0 | 0 | 0 |  | M2 | M2 | A04AN082 | A04AN082-00009
TRUE |  | A04AN083 Finishing Work Tile Work Floor Tile | M2 | A04AN083-00001 Finishing Work Tile Work Floor Tile Ceramic Tile Non-Slip Type, w/ Mortar Bond Coat or Adhesive | A04AN083 | 00001 | A04AN083-00001 | AR | A04 | Finishing Work | AN | Tile Work | 083 | Floor Tile | 68 | Ceramic Tile |  | 0 |  | 0 |  | 0 |  | 0 | 29 | Non-Slip Type, w/ Mortar Bond Coat or Adhesive |  | 0 |  | 0 | 0 | Tile Size=W( )mm x L( )mm x THK( )mm | 0 | 0 | 0 | 0 | 0 | 0 |  | M2 | M2 | A04AN083 | A04AN083-00001
FALSE |  | A04AN083 Finishing Work Tile Work Floor Tile | M2 | A04AN083-00002 Finishing Work Tile Work Floor Tile Acid/Alkaline Resistant Tile Non-Slip Type, w/ Mortar Bond Coat or Adhesive | A04AN083 | 00002 | A04AN083-00002 | AR | A04 | Finishing Work | AN | Tile Work | 083 | Floor Tile | 61 | Acid/Alkaline Resistant Tile |  | 0 |  | 0 |  | 0 |  | 0 | 29 | Non-Slip Type, w/ Mortar Bond Coat or Adhesive |  | 0 |  | 0 | 0 | Tile Size=W( )mm x L( )mm x THK( )mm | 0 | 0 | 0 | 0 | 0 | 0 |  | M2 | M2 | A04AN083 | A04AN083-00002
FALSE |  | A04AN083 Finishing Work Tile Work Floor Tile | M2 | A04AN083-00003 Finishing Work Tile Work Floor Tile Terrazzo Tile Non-Slip Type, w/ Mortar Bond Coat or Adhesive | A04AN083 | 00003 | A04AN083-00003 | AR | A04 | Finishing Work | AN | Tile Work | 083 | Floor Tile | 69 | Terrazzo Tile |  | 0 |  | 0 |  | 0 |  | 0 | 29 | Non-Slip Type, w/ Mortar Bond Coat or Adhesive |  | 0 |  | 0 | 0 | Tile Size=W( )mm x L( )mm x THK( )mm | 0 | 0 | 0 | 0 | 0 | 0 |  | M2 | M2 | A04AN083 | A04AN083-00003
TRUE |  | A04AN083 Finishing Work Tile Work Floor Tile | M2 | A04AN083-00004 Finishing Work Tile Work Floor Tile Vinyl Tile w/ Mortar Bond Coat or Adhesive | A04AN083 | 00004 | A04AN083-00004 | AR | A04 | Finishing Work | AN | Tile Work | 083 | Floor Tile | 70 | Vinyl Tile |  | 0 |  | 0 |  | 0 |  | 0 | 27 | w/ Mortar Bond Coat or Adhesive |  | 0 |  | 0 | 0 | Tile Size=W( )mm x L( )mm x THK( )mm | 0 | 0 | 0 | 0 | 0 | 0 |  | M2 | M2 | A04AN083 | A04AN083-00004
FALSE |  | A04AN083 Finishing Work Tile Work Floor Tile | M2 | A04AN083-00005 Finishing Work Tile Work Floor Tile Anti-Static Vinyl Tile w/ Mortar Bond Coat or Adhesive | A04AN083 | 00005 | A04AN083-00005 | AR | A04 | Finishing Work | AN | Tile Work | 083 | Floor Tile | 71 | Anti-Static Vinyl Tile |  | 0 |  | 0 |  | 0 |  | 0 | 27 | w/ Mortar Bond Coat or Adhesive |  | 0 |  | 0 | 0 | Tile Size=W( )mm x L( )mm x THK( )mm | 0 | 0 | 0 | 0 | 0 | 0 |  | M2 | M2 | A04AN083 | A04AN083-00005
FALSE |  | A04AN083 Finishing Work Tile Work Floor Tile | M2 | A04AN083-00006 Finishing Work Tile Work Floor Tile Granite Tile Non-Slip Type, w/ Mortar Bond Coat or Adhesive | A04AN083 | 00006 | A04AN083-00006 | AR | A04 | Finishing Work | AN | Tile Work | 083 | Floor Tile | 62 | Granite Tile |  | 0 |  | 0 |  | 0 |  | 0 | 29 | Non-Slip Type, w/ Mortar Bond Coat or Adhesive |  | 0 |  | 0 | 0 | Tile Size=W( )mm x L( )mm x THK( )mm | 0 | 0 | 0 | 0 | 0 | 0 |  | M2 | M2 | A04AN083 | A04AN083-00006
FALSE |  | A04AN083 Finishing Work Tile Work Floor Tile | M2 | A04AN083-00007 Finishing Work Tile Work Floor Tile Marble Tile Non-Slip Type, w/ Mortar Bond Coat or Adhesive | A04AN083 | 00007 | A04AN083-00007 | AR | A04 | Finishing Work | AN | Tile Work | 083 | Floor Tile | 63 | Marble Tile |  | 0 |  | 0 |  | 0 |  | 0 | 29 | Non-Slip Type, w/ Mortar Bond Coat or Adhesive |  | 0 |  | 0 | 0 | Tile Size=W( )mm x L( )mm x THK( )mm | 0 | 0 | 0 | 0 | 0 | 0 |  | M2 | M2 | A04AN083 | A04AN083-00007
FALSE |  | A04AN083 Finishing Work Tile Work Floor Tile | M2 | A04AN083-00008 Finishing Work Tile Work Floor Tile Stone Tile Non-Slip Type, w/ Mortar Bond Coat or Adhesive | A04AN083 | 00008 | A04AN083-00008 | AR | A04 | Finishing Work | AN | Tile Work | 083 | Floor Tile | 72 | Stone Tile |  | 0 |  | 0 |  | 0 |  | 0 | 29 | Non-Slip Type, w/ Mortar Bond Coat or Adhesive |  | 0 |  | 0 | 0 | Tile Size=W( )mm x L( )mm x THK( )mm | 0 | 0 | 0 | 0 | 0 | 0 |  | M2 | M2 | A04AN083 | A04AN083-00008
FALSE |  | A04AN083 Finishing Work Tile Work Floor Tile | M2 | A04AN083-00009 Finishing Work Tile Work Floor Tile Concrete Tile Non-Slip Type, w/ Mortar Bond Coat or Adhesive | A04AN083 | 00009 | A04AN083-00009 | AR | A04 | Finishing Work | AN | Tile Work | 083 | Floor Tile | 73 | Concrete Tile |  | 0 |  | 0 |  | 0 |  | 0 | 29 | Non-Slip Type, w/ Mortar Bond Coat or Adhesive |  | 0 |  | 0 | 0 | Tile Size=W( )mm x L( )mm x THK( )mm | 0 | 0 | 0 | 0 | 0 | 0 |  | M2 | M2 | A04AN083 | A04AN083-00009
FALSE |  | A04AN083 Finishing Work Tile Work Floor Tile | M2 | A04AN083-00010 Finishing Work Tile Work Floor Tile Mosaic Tile Non-Slip Type, w/ Mortar Bond Coat or Adhesive | A04AN083 | 00010 | A04AN083-00010 | AR | A04 | Finishing Work | AN | Tile Work | 083 | Floor Tile | 65 | Mosaic Tile |  | 0 |  | 0 |  | 0 |  | 0 | 29 | Non-Slip Type, w/ Mortar Bond Coat or Adhesive |  | 0 |  | 0 | 0 | Tile Size=W( )mm x L( )mm x THK( )mm | 0 | 0 | 0 | 0 | 0 | 0 |  | M2 | M2 | A04AN083 | A04AN083-00010
FALSE |  | A04AN083 Finishing Work Tile Work Floor Tile | M2 | A04AN083-00011 Finishing Work Tile Work Floor Tile Porcelain Tile Non-Slip Type, w/ Mortar Bond Coat or Adhesive | A04AN083 | 00011 | A04AN083-00011 | AR | A04 | Finishing Work | AN | Tile Work | 083 | Floor Tile | 67 | Porcelain Tile |  | 0 |  | 0 |  | 0 |  | 0 | 29 | Non-Slip Type, w/ Mortar Bond Coat or Adhesive |  | 0 |  | 0 | 0 | Tile Size=W( )mm x L( )mm x THK( )mm | 0 | 0 | 0 | 0 | 0 | 0 |  | M2 | M2 | A04AN083 | A04AN083-00011
FALSE |  | A04AN083 Finishing Work Tile Work Floor Tile | M2 | A04AN083-00012 Finishing Work Tile Work Floor Tile Rubber Tile w/ Mortar Bond Coat or Adhesive | A04AN083 | 00012 | A04AN083-00012 | AR | A04 | Finishing Work | AN | Tile Work | 083 | Floor Tile | FD | Rubber Tile |  | 0 |  | 0 |  | 0 |  | 0 | 27 | w/ Mortar Bond Coat or Adhesive |  | 0 |  | 0 | 0 | Tile Size=W( )mm x L( )mm x THK( )mm | 0 | 0 | 0 | 0 | 0 | 0 |  | M2 | M2 | A04AN083 | A04AN083-00012
TRUE |  | A04AN084 Finishing Work Tile Work Skirt Tile | M | A04AN084-00001 Finishing Work Tile Work Skirt Tile Unglazed Ceramic Tile w/ Mortar Bond Coat or Adhesive H<150mm | A04AN084 | 00001 | A04AN084-00001 | AR | A04 | Finishing Work | AN | Tile Work | 084 | Skirt Tile | 59 | Unglazed Ceramic Tile |  | 0 |  | 0 |  | 0 |  | 0 | 27 | w/ Mortar Bond Coat or Adhesive |  | 0 | 86 | H<150mm | 0 | H=( )mm | 0 | 0 | 0 | 0 | 0 | 0 |  | M | M | A04AN084 | A04AN084-00001
FALSE |  | A04AN084 Finishing Work Tile Work Skirt Tile | M | A04AN084-00002 Finishing Work Tile Work Skirt Tile Unglazed Ceramic Tile w/ Mortar Bond Coat or Adhesive 150mm≤H<200mm | A04AN084 | 00002 | A04AN084-00002 | AR | A04 | Finishing Work | AN | Tile Work | 084 | Skirt Tile | 59 | Unglazed Ceramic Tile |  | 0 |  | 0 |  | 0 |  | 0 | 27 | w/ Mortar Bond Coat or Adhesive |  | 0 | 67 | 150mm≤H<200mm | 0 | H=( )mm | 0 | 0 | 0 | 0 | 0 | 0 |  | M | M | A04AN084 | A04AN084-00002
FALSE |  | A04AN084 Finishing Work Tile Work Skirt Tile | M | A04AN084-00003 Finishing Work Tile Work Skirt Tile Unglazed Ceramic Tile w/ Mortar Bond Coat or Adhesive 200mm≤H | A04AN084 | 00003 | A04AN084-00003 | AR | A04 | Finishing Work | AN | Tile Work | 084 | Skirt Tile | 59 | Unglazed Ceramic Tile |  | 0 |  | 0 |  | 0 |  | 0 | 27 | w/ Mortar Bond Coat or Adhesive |  | 0 | 68 | 200mm≤H | 0 | H=( )mm | 0 | 0 | 0 | 0 | 0 | 0 |  | M | M | A04AN084 | A04AN084-00003
FALSE |  | A04AN084 Finishing Work Tile Work Skirt Tile | M | A04AN084-00004 Finishing Work Tile Work Skirt Tile Glazed Ceramic Tile w/ Mortar Bond Coat or Adhesive H<150mm | A04AN084 | 00004 | A04AN084-00004 | AR | A04 | Finishing Work | AN | Tile Work | 084 | Skirt Tile | 60 | Glazed Ceramic Tile |  | 0 |  | 0 |  | 0 |  | 0 | 27 | w/ Mortar Bond Coat or Adhesive |  | 0 | 86 | H<150mm | 0 | H=( )mm | 0 | 0 | 0 | 0 | 0 | 0 |  | M | M | A04AN084 | A04AN084-00004
FALSE |  | A04AN084 Finishing Work Tile Work Skirt Tile | M | A04AN084-00005 Finishing Work Tile Work Skirt Tile Glazed Ceramic Tile w/ Mortar Bond Coat or Adhesive 150mm≤H<200mm | A04AN084 | 00005 | A04AN084-00005 | AR | A04 | Finishing Work | AN | Tile Work | 084 | Skirt Tile | 60 | Glazed Ceramic Tile |  | 0 |  | 0 |  | 0 |  | 0 | 27 | w/ Mortar Bond Coat or Adhesive |  | 0 | 67 | 150mm≤H<200mm | 0 | H=( )mm | 0 | 0 | 0 | 0 | 0 | 0 |  | M | M | A04AN084 | A04AN084-00005
FALSE |  | A04AN084 Finishing Work Tile Work Skirt Tile | M | A04AN084-00006 Finishing Work Tile Work Skirt Tile Glazed Ceramic Tile w/ Mortar Bond Coat or Adhesive 200mm≤H | A04AN084 | 00006 | A04AN084-00006 | AR | A04 | Finishing Work | AN | Tile Work | 084 | Skirt Tile | 60 | Glazed Ceramic Tile |  | 0 |  | 0 |  | 0 |  | 0 | 27 | w/ Mortar Bond Coat or Adhesive |  | 0 | 68 | 200mm≤H | 0 | H=( )mm | 0 | 0 | 0 | 0 | 0 | 0 |  | M | M | A04AN084 | A04AN084-00006
TRUE |  | A04AN084 Finishing Work Tile Work Skirt Tile | M | A04AN084-00007 Finishing Work Tile Work Skirt Tile Acid/Alkaline Resistant Tile w/ Mortar Bond Coat or Adhesive H<150mm | A04AN084 | 00007 | A04AN084-00007 | AR | A04 | Finishing Work | AN | Tile Work | 084 | Skirt Tile | 61 | Acid/Alkaline Resistant Tile |  | 0 |  | 0 |  | 0 |  | 0 | 27 | w/ Mortar Bond Coat or Adhesive |  | 0 | 86 | H<150mm | 0 | H=( )mm | 0 | 0 | 0 | 0 | 0 | 0 |  | M | M | A04AN084 | A04AN084-00007
FALSE |  | A04AN084 Finishing Work Tile Work Skirt Tile | M | A04AN084-00008 Finishing Work Tile Work Skirt Tile Acid/Alkaline Resistant Tile w/ Mortar Bond Coat or Adhesive 150mm≤H<200mm | A04AN084 | 00008 | A04AN084-00008 | AR | A04 | Finishing Work | AN | Tile Work | 084 | Skirt Tile | 61 | Acid/Alkaline Resistant Tile |  | 0 |  | 0 |  | 0 |  | 0 | 27 | w/ Mortar Bond Coat or Adhesive |  | 0 | 67 | 150mm≤H<200mm | 0 | H=( )mm | 0 | 0 | 0 | 0 | 0 | 0 |  | M | M | A04AN084 | A04AN084-00008
FALSE |  | A04AN084 Finishing Work Tile Work Skirt Tile | M | A04AN084-00009 Finishing Work Tile Work Skirt Tile Acid/Alkaline Resistant Tile w/ Mortar Bond Coat or Adhesive 200mm≤H | A04AN084 | 00009 | A04AN084-00009 | AR | A04 | Finishing Work | AN | Tile Work | 084 | Skirt Tile | 61 | Acid/Alkaline Resistant Tile |  | 0 |  | 0 |  | 0 |  | 0 | 27 | w/ Mortar Bond Coat or Adhesive |  | 0 | 68 | 200mm≤H | 0 | H=( )mm | 0 | 0 | 0 | 0 | 0 | 0 |  | M | M | A04AN084 | A04AN084-00009
FALSE |  | A04AN084 Finishing Work Tile Work Skirt Tile | M | A04AN084-00010 Finishing Work Tile Work Skirt Tile Terrazzo Tile w/ Mortar Bond Coat or Adhesive H<150mm | A04AN084 | 00010 | A04AN084-00010 | AR | A04 | Finishing Work | AN | Tile Work | 084 | Skirt Tile | 69 | Terrazzo Tile |  | 0 |  | 0 |  | 0 |  | 0 | 27 | w/ Mortar Bond Coat or Adhesive |  | 0 | 86 | H<150mm | 0 | H=( )mm | 0 | 0 | 0 | 0 | 0 | 0 |  | M | M | A04AN084 | A04AN084-00010
FALSE |  | A04AN084 Finishing Work Tile Work Skirt Tile | M | A04AN084-00011 Finishing Work Tile Work Skirt Tile Terrazzo Tile w/ Mortar Bond Coat or Adhesive 150mm≤H<200mm | A04AN084 | 00011 | A04AN084-00011 | AR | A04 | Finishing Work | AN | Tile Work | 084 | Skirt Tile | 69 | Terrazzo Tile |  | 0 |  | 0 |  | 0 |  | 0 | 27 | w/ Mortar Bond Coat or Adhesive |  | 0 | 67 | 150mm≤H<200mm | 0 | H=( )mm | 0 | 0 | 0 | 0 | 0 | 0 |  | M | M | A04AN084 | A04AN084-00011
FALSE |  | A04AN084 Finishing Work Tile Work Skirt Tile | M | A04AN084-00012 Finishing Work Tile Work Skirt Tile Terrazzo Tile w/ Mortar Bond Coat or Adhesive 200mm≤H | A04AN084 | 00012 | A04AN084-00012 | AR | A04 | Finishing Work | AN | Tile Work | 084 | Skirt Tile | 69 | Terrazzo Tile |  | 0 |  | 0 |  | 0 |  | 0 | 27 | w/ Mortar Bond Coat or Adhesive |  | 0 | 68 | 200mm≤H | 0 | H=( )mm | 0 | 0 | 0 | 0 | 0 | 0 |  | M | M | A04AN084 | A04AN084-00012
TRUE |  | A04AN084 Finishing Work Tile Work Skirt Tile | M | A04AN084-00013 Finishing Work Tile Work Skirt Tile Vinyl Tile w/ Mortar Bond Coat or Adhesive H<150mm | A04AN084 | 00013 | A04AN084-00013 | AR | A04 | Finishing Work | AN | Tile Work | 084 | Skirt Tile | 70 | Vinyl Tile |  | 0 |  | 0 |  | 0 |  | 0 | 27 | w/ Mortar Bond Coat or Adhesive |  | 0 | 86 | H<150mm | 0 | H=( )mm | 0 | 0 | 0 | 0 | 0 | 0 |  | M | M | A04AN084 | A04AN084-00013
FALSE |  | A04AN084 Finishing Work Tile Work Skirt Tile | M | A04AN084-00014 Finishing Work Tile Work Skirt Tile Vinyl Tile w/ Mortar Bond Coat or Adhesive 150mm≤H<200mm | A04AN084 | 00014 | A04AN084-00014 | AR | A04 | Finishing Work | AN | Tile Work | 084 | Skirt Tile | 70 | Vinyl Tile |  | 0 |  | 0 |  | 0 |  | 0 | 27 | w/ Mortar Bond Coat or Adhesive |  | 0 | 67 | 150mm≤H<200mm | 0 | H=( )mm | 0 | 0 | 0 | 0 | 0 | 0 |  | M | M | A04AN084 | A04AN084-00014
FALSE |  | A04AN084 Finishing Work Tile Work Skirt Tile | M | A04AN084-00015 Finishing Work Tile Work Skirt Tile Vinyl Tile w/ Mortar Bond Coat or Adhesive 200mm≤H | A04AN084 | 00015 | A04AN084-00015 | AR | A04 | Finishing Work | AN | Tile Work | 084 | Skirt Tile | 70 | Vinyl Tile |  | 0 |  | 0 |  | 0 |  | 0 | 27 | w/ Mortar Bond Coat or Adhesive |  | 0 | 68 | 200mm≤H | 0 | H=( )mm | 0 | 0 | 0 | 0 | 0 | 0 |  | M | M | A04AN084 | A04AN084-00015
FALSE |  | A04AN084 Finishing Work Tile Work Skirt Tile | M | A04AN084-00016 Finishing Work Tile Work Skirt Tile Anti-Static Vinyl Tile w/ Mortar Bond Coat or Adhesive H<150mm | A04AN084 | 00016 | A04AN084-00016 | AR | A04 | Finishing Work | AN | Tile Work | 084 | Skirt Tile | 71 | Anti-Static Vinyl Tile |  | 0 |  | 0 |  | 0 |  | 0 | 27 | w/ Mortar Bond Coat or Adhesive |  | 0 | 86 | H<150mm | 0 | H=( )mm | 0 | 0 | 0 | 0 | 0 | 0 |  | M | M | A04AN084 | A04AN084-00016
FALSE |  | A04AN084 Finishing Work Tile Work Skirt Tile | M | A04AN084-00017 Finishing Work Tile Work Skirt Tile Anti-Static Vinyl Tile w/ Mortar Bond Coat or Adhesive 150mm≤H<200mm | A04AN084 | 00017 | A04AN084-00017 | AR | A04 | Finishing Work | AN | Tile Work | 084 | Skirt Tile | 71 | Anti-Static Vinyl Tile |  | 0 |  | 0 |  | 0 |  | 0 | 27 | w/ Mortar Bond Coat or Adhesive |  | 0 | 67 | 150mm≤H<200mm | 0 | H=( )mm | 0 | 0 | 0 | 0 | 0 | 0 |  | M | M | A04AN084 | A04AN084-00017
FALSE |  | A04AN084 Finishing Work Tile Work Skirt Tile | M | A04AN084-00018 Finishing Work Tile Work Skirt Tile Anti-Static Vinyl Tile w/ Mortar Bond Coat or Adhesive 200mm≤H | A04AN084 | 00018 | A04AN084-00018 | AR | A04 | Finishing Work | AN | Tile Work | 084 | Skirt Tile | 71 | Anti-Static Vinyl Tile |  | 0 |  | 0 |  | 0 |  | 0 | 27 | w/ Mortar Bond Coat or Adhesive |  | 0 | 68 | 200mm≤H | 0 | H=( )mm | 0 | 0 | 0 | 0 | 0 | 0 |  | M | M | A04AN084 | A04AN084-00018
FALSE |  | A04AN084 Finishing Work Tile Work Skirt Tile | M | A04AN084-00019 Finishing Work Tile Work Skirt Tile Granite Tile w/ Mortar Bond Coat or Adhesive H<150mm | A04AN084 | 00019 | A04AN084-00019 | AR | A04 | Finishing Work | AN | Tile Work | 084 | Skirt Tile | 62 | Granite Tile |  | 0 |  | 0 |  | 0 |  | 0 | 27 | w/ Mortar Bond Coat or Adhesive |  | 0 | 86 | H<150mm | 0 | H=( )mm | 0 | 0 | 0 | 0 | 0 | 0 |  | M | M | A04AN084 | A04AN084-00019
FALSE |  | A04AN084 Finishing Work Tile Work Skirt Tile | M | A04AN084-00020 Finishing Work Tile Work Skirt Tile Granite Tile w/ Mortar Bond Coat or Adhesive 150mm≤H<200mm | A04AN084 | 00020 | A04AN084-00020 | AR | A04 | Finishing Work | AN | Tile Work | 084 | Skirt Tile | 62 | Granite Tile |  | 0 |  | 0 |  | 0 |  | 0 | 27 | w/ Mortar Bond Coat or Adhesive |  | 0 | 67 | 150mm≤H<200mm | 0 | H=( )mm | 0 | 0 | 0 | 0 | 0 | 0 |  | M | M | A04AN084 | A04AN084-00020
FALSE |  | A04AN084 Finishing Work Tile Work Skirt Tile | M | A04AN084-00021 Finishing Work Tile Work Skirt Tile Granite Tile w/ Mortar Bond Coat or Adhesive 200mm≤H | A04AN084 | 00021 | A04AN084-00021 | AR | A04 | Finishing Work | AN | Tile Work | 084 | Skirt Tile | 62 | Granite Tile |  | 0 |  | 0 |  | 0 |  | 0 | 27 | w/ Mortar Bond Coat or Adhesive |  | 0 | 68 | 200mm≤H | 0 | H=( )mm | 0 | 0 | 0 | 0 | 0 | 0 |  | M | M | A04AN084 | A04AN084-00021
FALSE |  | A04AN084 Finishing Work Tile Work Skirt Tile | M | A04AN084-00022 Finishing Work Tile Work Skirt Tile Marble Tile w/ Mortar Bond Coat or Adhesive H<150mm | A04AN084 | 00022 | A04AN084-00022 | AR | A04 | Finishing Work | AN | Tile Work | 084 | Skirt Tile | 63 | Marble Tile |  | 0 |  | 0 |  | 0 |  | 0 | 27 | w/ Mortar Bond Coat or Adhesive |  | 0 | 86 | H<150mm | 0 | H=( )mm | 0 | 0 | 0 | 0 | 0 | 0 |  | M | M | A04AN084 | A04AN084-00022
FALSE |  | A04AN084 Finishing Work Tile Work Skirt Tile | M | A04AN084-00023 Finishing Work Tile Work Skirt Tile Marble Tile w/ Mortar Bond Coat or Adhesive 150mm≤H<200mm | A04AN084 | 00023 | A04AN084-00023 | AR | A04 | Finishing Work | AN | Tile Work | 084 | Skirt Tile | 63 | Marble Tile |  | 0 |  | 0 |  | 0 |  | 0 | 27 | w/ Mortar Bond Coat or Adhesive |  | 0 | 67 | 150mm≤H<200mm | 0 | H=( )mm | 0 | 0 | 0 | 0 | 0 | 0 |  | M | M | A04AN084 | A04AN084-00023
FALSE |  | A04AN084 Finishing Work Tile Work Skirt Tile | M | A04AN084-00024 Finishing Work Tile Work Skirt Tile Marble Tile w/ Mortar Bond Coat or Adhesive 200mm≤H | A04AN084 | 00024 | A04AN084-00024 | AR | A04 | Finishing Work | AN | Tile Work | 084 | Skirt Tile | 63 | Marble Tile |  | 0 |  | 0 |  | 0 |  | 0 | 27 | w/ Mortar Bond Coat or Adhesive |  | 0 | 68 | 200mm≤H | 0 | H=( )mm | 0 | 0 | 0 | 0 | 0 | 0 |  | M | M | A04AN084 | A04AN084-00024
FALSE |  | A04AN084 Finishing Work Tile Work Skirt Tile | M | A04AN084-00025 Finishing Work Tile Work Skirt Tile Stone Tile w/ Mortar Bond Coat or Adhesive H<150mm | A04AN084 | 00025 | A04AN084-00025 | AR | A04 | Finishing Work | AN | Tile Work | 084 | Skirt Tile | 72 | Stone Tile |  | 0 |  | 0 |  | 0 |  | 0 | 27 | w/ Mortar Bond Coat or Adhesive |  | 0 | 86 | H<150mm | 0 | H=( )mm | 0 | 0 | 0 | 0 | 0 | 0 |  | M | M | A04AN084 | A04AN084-00025
FALSE |  | A04AN084 Finishing Work Tile Work Skirt Tile | M | A04AN084-00026 Finishing Work Tile Work Skirt Tile Stone Tile w/ Mortar Bond Coat or Adhesive 150mm≤H<200mm | A04AN084 | 00026 | A04AN084-00026 | AR | A04 | Finishing Work | AN | Tile Work | 084 | Skirt Tile | 72 | Stone Tile |  | 0 |  | 0 |  | 0 |  | 0 | 27 | w/ Mortar Bond Coat or Adhesive |  | 0 | 67 | 150mm≤H<200mm | 0 | H=( )mm | 0 | 0 | 0 | 0 | 0 | 0 |  | M | M | A04AN084 | A04AN084-00026
FALSE |  | A04AN084 Finishing Work Tile Work Skirt Tile | M | A04AN084-00027 Finishing Work Tile Work Skirt Tile Stone Tile w/ Mortar Bond Coat or Adhesive 200mm≤H | A04AN084 | 00027 | A04AN084-00027 | AR | A04 | Finishing Work | AN | Tile Work | 084 | Skirt Tile | 72 | Stone Tile |  | 0 |  | 0 |  | 0 |  | 0 | 27 | w/ Mortar Bond Coat or Adhesive |  | 0 | 68 | 200mm≤H | 0 | H=( )mm | 0 | 0 | 0 | 0 | 0 | 0 |  | M | M | A04AN084 | A04AN084-00027
FALSE |  | A04AN084 Finishing Work Tile Work Skirt Tile | M | A04AN084-00028 Finishing Work Tile Work Skirt Tile Concrete Tile w/ Mortar Bond Coat or Adhesive H<150mm | A04AN084 | 00028 | A04AN084-00028 | AR | A04 | Finishing Work | AN | Tile Work | 084 | Skirt Tile | 73 | Concrete Tile |  | 0 |  | 0 |  | 0 |  | 0 | 27 | w/ Mortar Bond Coat or Adhesive |  | 0 | 86 | H<150mm | 0 | H=( )mm | 0 | 0 | 0 | 0 | 0 | 0 |  | M | M | A04AN084 | A04AN084-00028
FALSE |  | A04AN084 Finishing Work Tile Work Skirt Tile | M | A04AN084-00029 Finishing Work Tile Work Skirt Tile Concrete Tile w/ Mortar Bond Coat or Adhesive 150mm≤H<200mm | A04AN084 | 00029 | A04AN084-00029 | AR | A04 | Finishing Work | AN | Tile Work | 084 | Skirt Tile | 73 | Concrete Tile |  | 0 |  | 0 |  | 0 |  | 0 | 27 | w/ Mortar Bond Coat or Adhesive |  | 0 | 67 | 150mm≤H<200mm | 0 | H=( )mm | 0 | 0 | 0 | 0 | 0 | 0 |  | M | M | A04AN084 | A04AN084-00029
FALSE |  | A04AN084 Finishing Work Tile Work Skirt Tile | M | A04AN084-00030 Finishing Work Tile Work Skirt Tile Concrete Tile w/ Mortar Bond Coat or Adhesive 200mm≤H | A04AN084 | 00030 | A04AN084-00030 | AR | A04 | Finishing Work | AN | Tile Work | 084 | Skirt Tile | 73 | Concrete Tile |  | 0 |  | 0 |  | 0 |  | 0 | 27 | w/ Mortar Bond Coat or Adhesive |  | 0 | 68 | 200mm≤H | 0 | H=( )mm | 0 | 0 | 0 | 0 | 0 | 0 |  | M | M | A04AN084 | A04AN084-00030
FALSE |  | A04AN084 Finishing Work Tile Work Skirt Tile | M | A04AN084-00031 Finishing Work Tile Work Skirt Tile Porcelain Tile w/ Mortar Bond Coat or Adhesive H<150mm | A04AN084 | 00031 | A04AN084-00031 | AR | A04 | Finishing Work | AN | Tile Work | 084 | Skirt Tile | 67 | Porcelain Tile |  | 0 |  | 0 |  | 0 |  | 0 | 27 | w/ Mortar Bond Coat or Adhesive |  | 0 | 86 | H<150mm | 0 | H=( )mm | 0 | 0 | 0 | 0 | 0 | 0 |  | M | M | A04AN084 | A04AN084-00031
FALSE |  | A04AN084 Finishing Work Tile Work Skirt Tile | M | A04AN084-00032 Finishing Work Tile Work Skirt Tile Porcelain Tile w/ Mortar Bond Coat or Adhesive 150mm≤H<200mm | A04AN084 | 00032 | A04AN084-00032 | AR | A04 | Finishing Work | AN | Tile Work | 084 | Skirt Tile | 67 | Porcelain Tile |  | 0 |  | 0 |  | 0 |  | 0 | 27 | w/ Mortar Bond Coat or Adhesive |  | 0 | 67 | 150mm≤H<200mm | 0 | H=( )mm | 0 | 0 | 0 | 0 | 0 | 0 |  | M | M | A04AN084 | A04AN084-00032
FALSE |  | A04AN084 Finishing Work Tile Work Skirt Tile | M | A04AN084-00033 Finishing Work Tile Work Skirt Tile Porcelain Tile w/ Mortar Bond Coat or Adhesive 200mm≤H | A04AN084 | 00033 | A04AN084-00033 | AR | A04 | Finishing Work | AN | Tile Work | 084 | Skirt Tile | 67 | Porcelain Tile |  | 0 |  | 0 |  | 0 |  | 0 | 27 | w/ Mortar Bond Coat or Adhesive |  | 0 | 68 | 200mm≤H | 0 | H=( )mm | 0 | 0 | 0 | 0 | 0 | 0 |  | M | M | A04AN084 | A04AN084-00033
TRUE |  | A04AP085 Finishing Work Waterproofing Work Liquid Waterproofing | M2 | A04AP085-00001 Finishing Work Waterproofing Work Liquid Waterproofing for Internal Floor Area Min. 2 Coats | A04AP085 | 00001 | A04AP085-00001 | AR | A04 | Finishing Work | AP | Waterproofing Work | 085 | Liquid Waterproofing |  | 0 |  | 0 |  | 0 |  | 0 | 02 | for Internal Floor Area | 30 | Min. 2 Coats |  | 0 |  |  | 0 |  | 0 | 0 | 0 | 0 | 0 | 0 |  | M2 | M2 | A04AP085 | A04AP085-00001
TRUE |  | A04AP085 Finishing Work Waterproofing Work Liquid Waterproofing | M2 | A04AP085-00002 Finishing Work Waterproofing Work Liquid Waterproofing for Internal Wall Area Min. 2 Coats | A04AP085 | 00002 | A04AP085-00002 | AR | A04 | Finishing Work | AP | Waterproofing Work | 085 | Liquid Waterproofing |  | 0 |  | 0 |  | 0 |  | 0 | 03 | for Internal Wall Area | 30 | Min. 2 Coats |  | 0 |  |  | 0 |  | 0 | 0 | 0 | 0 | 0 | 0 |  | M2 | M2 | A04AP085 | A04AP085-00002
FALSE |  | A04AP310 Finishing Work Waterproofing Work Waterproofing Membrane | M2 | A04AP310-00001 Finishing Work Waterproofing Work Waterproofing Membrane for Internal Area | A04AP310 | 00001 | A04AP310-00001 | AR | A04 | Finishing Work | AP | Waterproofing Work | 310 | Waterproofing Membrane |  | 0 |  | 0 |  | 0 |  | 0 | 04 | for Internal Area |  |  |  | 0 |  |  | 0 | THK=( )mm | 0 | 0 | 0 | 0 | 0 | 0 |  | M2 | M2 | A04AP310 | A04AP310-00001
FALSE |  | A04AQ012 Finishing Work Roof Work PE Sheet (Vapor Barrier) | M2 | A04AQ012-00001 Finishing Work Roof Work PE Sheet (Vapor Barrier) | A04AQ012 | 00001 | A04AQ012-00001 | AR | A04 | Finishing Work | AQ | Roof Work | 012 | PE Sheet (Vapor Barrier) |  | 0 |  | 0 |  | 0 |  | 0 |  | 0 |  |  |  | 0 |  | 0 | 0 | THK=( )mm | 0 | 0 | 0 | 0 | 0 | 0 |  | M2 | M2 | A04AQ012 | A04AQ012-00001
TRUE |  | A04AQ038 Finishing Work Roof Work Welded Wire Fabric | M2 | A04AQ038-00001 Finishing Work Roof Work Welded Wire Fabric DIA≤6mm | A04AQ038 | 00001 | A04AQ038-00001 | AR | A04 | Finishing Work | AQ | Roof Work | 038 | Welded Wire Fabric |  | 0 |  | 0 |  | 0 |  | 0 |  | 0 |  | 0 |  | 0 | 53 | DIA≤6mm | 0 | Mesh Size=DIA( )mm x ( )mm x ( )mm | 0 | 0 | 0 | 0 | 0 | 0 |  | M2 | M2 | A04AQ038 | A04AQ038-00001
FALSE |  | A04AQ038 Finishing Work Roof Work Welded Wire Fabric | M2 | A04AQ038-00002 Finishing Work Roof Work Welded Wire Fabric DIA>6mm | A04AQ038 | 00002 | A04AQ038-00002 | AR | A04 | Finishing Work | AQ | Roof Work | 038 | Welded Wire Fabric |  | 0 |  | 0 |  | 0 |  | 0 |  | 0 |  | 0 |  | 0 | 54 | DIA>6mm | 0 | Mesh Size=DIA( )mm x ( )mm x ( )mm | 0 | 0 | 0 | 0 | 0 | 0 |  | M2 | M2 | A04AQ038 | A04AQ038-00002
FALSE |  | A04AQ086 Finishing Work Roof Work Roof Screed | M3 | A04AQ086-00001 Finishing Work Roof Work Roof Screed Light-Weight Concrete Screed w/o Welded Wire Fabric 30mm≤Min. THK<50mm | A04AQ086 | 00001 | A04AQ086-00001 | AR | A04 | Finishing Work | AQ | Roof Work | 086 | Roof Screed | 75 | Light-Weight Concrete Screed |  | 0 |  | 0 |  | 0 |  | 0 | 31 | w/o Welded Wire Fabric |  | 0 | 83 | 30mm≤Min. THK<50mm | 0 | Min. THK=( )mm, Slope=( ) | 0 | 0 | 0 | 0 | 0 | 0 |  | M3 | M3 | A04AQ086 | A04AQ086-00001
TRUE |  | A04AQ086 Finishing Work Roof Work Roof Screed | M3 | A04AQ086-00002 Finishing Work Roof Work Roof Screed Light-Weight Concrete Screed w/o Welded Wire Fabric 50mm≤Min. THK<75mm | A04AQ086 | 00002 | A04AQ086-00002 | AR | A04 | Finishing Work | AQ | Roof Work | 086 | Roof Screed | 75 | Light-Weight Concrete Screed |  | 0 |  | 0 |  | 0 |  | 0 | 31 | w/o Welded Wire Fabric |  | 0 | 84 | 50mm≤Min. THK<75mm | 0 | Min. THK=( )mm, Slope=( ) | 0 | 0 | 0 | 0 | 0 | 0 |  | M3 | M3 | A04AQ086 | A04AQ086-00002
FALSE |  | A04AQ086 Finishing Work Roof Work Roof Screed | M3 | A04AQ086-00003 Finishing Work Roof Work Roof Screed Light-Weight Concrete Screed w/o Welded Wire Fabric 75mm≤Min. THK | A04AQ086 | 00003 | A04AQ086-00003 | AR | A04 | Finishing Work | AQ | Roof Work | 086 | Roof Screed | 75 | Light-Weight Concrete Screed |  | 0 |  | 0 |  | 0 |  | 0 | 31 | w/o Welded Wire Fabric |  | 0 | 85 | 75mm≤Min. THK | 0 | Min. THK=( )mm, Slope=( ) | 0 | 0 | 0 | 0 | 0 | 0 |  | M3 | M3 | A04AQ086 | A04AQ086-00003
FALSE |  | A04AQ086 Finishing Work Roof Work Roof Screed | M3 | A04AQ086-00004 Finishing Work Roof Work Roof Screed Bed Mortar Screed w/o Welded Wire Fabric 30mm≤Min. THK<50mm | A04AQ086 | 00004 | A04AQ086-00004 | AR | A04 | Finishing Work | AQ | Roof Work | 086 | Roof Screed | 76 | Bed Mortar Screed |  | 0 |  | 0 |  | 0 |  | 0 | 31 | w/o Welded Wire Fabric |  | 0 | 83 | 30mm≤Min. THK<50mm | 0 | Min. THK=( )mm, Slope=( ) | 0 | 0 | 0 | 0 | 0 | 0 |  | M3 | M3 | A04AQ086 | A04AQ086-00004
FALSE |  | A04AQ086 Finishing Work Roof Work Roof Screed | M3 | A04AQ086-00005 Finishing Work Roof Work Roof Screed Bed Mortar Screed w/o Welded Wire Fabric 50mm≤Min. THK<75mm | A04AQ086 | 00005 | A04AQ086-00005 | AR | A04 | Finishing Work | AQ | Roof Work | 086 | Roof Screed | 76 | Bed Mortar Screed |  | 0 |  | 0 |  | 0 |  | 0 | 31 | w/o Welded Wire Fabric |  | 0 | 84 | 50mm≤Min. THK<75mm | 0 | Min. THK=( )mm, Slope=( ) | 0 | 0 | 0 | 0 | 0 | 0 |  | M3 | M3 | A04AQ086 | A04AQ086-00005
FALSE |  | A04AQ086 Finishing Work Roof Work Roof Screed | M3 | A04AQ086-00006 Finishing Work Roof Work Roof Screed Bed Mortar Screed w/o Welded Wire Fabric 75mm≤Min. THK | A04AQ086 | 00006 | A04AQ086-00006 | AR | A04 | Finishing Work | AQ | Roof Work | 086 | Roof Screed | 76 | Bed Mortar Screed |  | 0 |  | 0 |  | 0 |  | 0 | 31 | w/o Welded Wire Fabric |  | 0 | 85 | 75mm≤Min. THK | 0 | Min. THK=( )mm, Slope=( ) | 0 | 0 | 0 | 0 | 0 | 0 |  | M3 | M3 | A04AQ086 | A04AQ086-00006
FALSE |  | A04AQ087 Finishing Work Roof Work Waterproofing Coating | M2 | A04AQ087-00001 Finishing Work Roof Work Waterproofing Coating Hot Bitumen only for Roof Area | A04AQ087 | 00001 | A04AQ087-00001 | AR | A04 | Finishing Work | AQ | Roof Work | 087 | Waterproofing Coating | 79 | Hot Bitumen |  | 0 |  | 0 |  | 0 | 05 | only for Roof Area |  |  |  | 0 |  |  | 0 |  | 0 | 0 | 0 | 0 | 0 | 0 |  | M2 | M2 | A04AQ087 | A04AQ087-00001
FALSE |  | A04AQ087 Finishing Work Roof Work Waterproofing Coating | M2 | A04AQ087-00002 Finishing Work Roof Work Waterproofing Coating Acrylic Polymer Protective Coating only for Roof Area | A04AQ087 | 00002 | A04AQ087-00002 | AR | A04 | Finishing Work | AQ | Roof Work | 087 | Waterproofing Coating | 80 | Acrylic Polymer Protective Coating |  | 0 |  | 0 |  | 0 | 05 | only for Roof Area |  |  |  | 0 |  |  | 0 |  | 0 | 0 | 0 | 0 | 0 | 0 |  | M2 | M2 | A04AQ087 | A04AQ087-00002
TRUE |  | A04AQ310 Finishing Work Roof Work Waterproofing Membrane | M2 | A04AQ310-00001 Finishing Work Roof Work Waterproofing Membrane EPDM(or Equivalent) w/ Accessories | A04AQ310 | 00001 | A04AQ310-00001 | AR | A04 | Finishing Work | AQ | Roof Work | 310 | Waterproofing Membrane | 77 | EPDM(or Equivalent) |  | 0 |  | 0 |  | 0 |  | 0 | 32 | w/ Accessories |  | 0 |  | 0 | 0 | THK=( )mm | 0 | 0 | 0 | 0 | 0 | 0 |  | M2 | M2 | A04AQ310 | A04AQ310-00001
FALSE |  | A04AQ310 Finishing Work Roof Work Waterproofing Membrane | M2 | A04AQ310-00002 Finishing Work Roof Work Waterproofing Membrane EPDM(or Equivalent) with Solar Shield w/ Accessories | A04AQ310 | 00002 | A04AQ310-00002 | AR | A04 | Finishing Work | AQ | Roof Work | 310 | Waterproofing Membrane | 78 | EPDM(or Equivalent) with Solar Shield |  | 0 |  | 0 |  | 0 |  | 0 | 32 | w/ Accessories |  | 0 |  | 0 | 0 | THK=( )mm | 0 | 0 | 0 | 0 | 0 | 0 |  | M2 | M2 | A04AQ310 | A04AQ310-00002
FALSE |  | A04AQ088 Finishing Work Roof Work Roof Insulation | M2 | A04AQ088-00001 Finishing Work Roof Work Roof Insulation Rigid Extruded Polystyrene Foam Insulation THK<50mm | A04AQ088 | 00001 | A04AQ088-00001 | AR | A04 | Finishing Work | AQ | Roof Work | 088 | Roof Insulation | 81 | Rigid Extruded Polystyrene Foam Insulation |  | 0 |  | 0 |  | 0 |  | 0 |  |  |  | 0 | 31 | THK<50mm | 0 | THK=( )mm | 0 | 0 | 0 | 0 | 0 | 0 |  | M2 | M2 | A04AQ088 | A04AQ088-00001
FALSE |  | A04AQ088 Finishing Work Roof Work Roof Insulation | M2 | A04AQ088-00002 Finishing Work Roof Work Roof Insulation Rigid Extruded Polystyrene Foam Insulation 50mm≤THK<75mm | A04AQ088 | 00002 | A04AQ088-00002 | AR | A04 | Finishing Work | AQ | Roof Work | 088 | Roof Insulation | 81 | Rigid Extruded Polystyrene Foam Insulation |  | 0 |  | 0 |  | 0 |  | 0 |  |  |  | 0 | 09 | 50mm≤THK<75mm | 0 | THK=( )mm | 0 | 0 | 0 | 0 | 0 | 0 |  | M2 | M2 | A04AQ088 | A04AQ088-00002
FALSE |  | A04AQ088 Finishing Work Roof Work Roof Insulation | M2 | A04AQ088-00003 Finishing Work Roof Work Roof Insulation Rigid Extruded Polystyrene Foam Insulation 75mm≤THK<100mm | A04AQ088 | 00003 | A04AQ088-00003 | AR | A04 | Finishing Work | AQ | Roof Work | 088 | Roof Insulation | 81 | Rigid Extruded Polystyrene Foam Insulation |  | 0 |  | 0 |  | 0 |  | 0 |  |  |  | 0 | 10 | 75mm≤THK<100mm | 0 | THK=( )mm | 0 | 0 | 0 | 0 | 0 | 0 |  | M2 | M2 | A04AQ088 | A04AQ088-00003
TRUE |  | A04AQ088 Finishing Work Roof Work Roof Insulation | M2 | A04AQ088-00004 Finishing Work Roof Work Roof Insulation Rigid Extruded Polystyrene Foam Insulation 100mm≤THK | A04AQ088 | 00004 | A04AQ088-00004 | AR | A04 | Finishing Work | AQ | Roof Work | 088 | Roof Insulation | 81 | Rigid Extruded Polystyrene Foam Insulation |  | 0 |  | 0 |  | 0 |  | 0 |  |  |  | 0 | 11 | 100mm≤THK | 0 | THK=( )mm | 0 | 0 | 0 | 0 | 0 | 0 |  | M2 | M2 | A04AQ088 | A04AQ088-00004
FALSE |  | A04AQ089 Finishing Work Roof Work Protective Concrete w/ Steel Trowel Finish | M3 | A04AQ089-00001 Finishing Work Roof Work Protective Concrete w/ Steel Trowel Finish | A04AQ089 | 00001 | A04AQ089-00001 | AR | A04 | Finishing Work | AQ | Roof Work | 089 | Protective Concrete w/ Steel Trowel Finish |  | 0 |  | 0 |  | 0 |  | 0 |  | 0 |  | 0 |  | 0 |  |  | 0 |  | 0 | 0 | 0 | 0 | 0 | 0 |  | M3 | M3 | A04AQ089 | A04AQ089-00001
FALSE |  | A04AQ090 Finishing Work Roof Work Concrete Tile | M2 | A04AQ090-00001 Finishing Work Roof Work Concrete Tile w/ Plastic Spacer THK≤50mm | A04AQ090 | 00001 | A04AQ090-00001 | AR | A04 | Finishing Work | AQ | Roof Work | 090 | Concrete Tile |  | 0 |  | 0 |  | 0 |  | 0 |  | 0 | 33 | w/ Plastic Spacer |  | 0 | 28 | THK≤50mm | 0 | THK=( )mm | 0 | 0 | 0 | 0 | 0 | 0 |  | M2 | M2 | A04AQ090 | A04AQ090-00001
FALSE |  | A04AQ090 Finishing Work Roof Work Concrete Tile | M2 | A04AQ090-00002 Finishing Work Roof Work Concrete Tile w/ Plastic Spacer 50mm<THK≤75mm | A04AQ090 | 00002 | A04AQ090-00002 | AR | A04 | Finishing Work | AQ | Roof Work | 090 | Concrete Tile |  | 0 |  | 0 |  | 0 |  | 0 |  | 0 | 33 | w/ Plastic Spacer |  | 0 | 29 | 50mm<THK≤75mm | 0 | THK=( )mm | 0 | 0 | 0 | 0 | 0 | 0 |  | M2 | M2 | A04AQ090 | A04AQ090-00002
FALSE |  | A04AQ090 Finishing Work Roof Work Concrete Tile | M2 | A04AQ090-00003 Finishing Work Roof Work Concrete Tile w/ Plastic Spacer 75mm<THK≤100mm | A04AQ090 | 00003 | A04AQ090-00003 | AR | A04 | Finishing Work | AQ | Roof Work | 090 | Concrete Tile |  | 0 |  | 0 |  | 0 |  | 0 |  | 0 | 33 | w/ Plastic Spacer |  | 0 | 30 | 75mm<THK≤100mm | 0 | THK=( )mm | 0 | 0 | 0 | 0 | 0 | 0 |  | M2 | M2 | A04AQ090 | A04AQ090-00003
FALSE |  | A04AQ091 Finishing Work Roof Work Gravel for Roof | M2 | A04AQ091-00001 Finishing Work Roof Work Gravel for Roof | A04AQ091 | 00001 | A04AQ091-00001 | AR | A04 | Finishing Work | AQ | Roof Work | 091 | Gravel for Roof |  | 0 |  | 0 |  | 0 |  | 0 |  | 0 |  | 0 |  | 0 |  | 0 | 0 | THK=( )mmDIA=( )mm~( )mm or Max DIA=( )mm | 0 | 0 | 0 | 0 | 0 | 0 |  | M2 | M2 | A04AQ091 | A04AQ091-00001
FALSE |  | A04AQ092 Finishing Work Roof Work Crushed Stone for Roof | M2 | A04AQ092-00001 Finishing Work Roof Work Crushed Stone for Roof | A04AQ092 | 00001 | A04AQ092-00001 | AR | A04 | Finishing Work | AQ | Roof Work | 092 | Crushed Stone for Roof |  | 0 |  | 0 |  | 0 |  | 0 |  | 0 |  | 0 |  | 0 |  | 0 | 0 | THK=( )mmDIA=( )mm~( )mm or Max DIA=( )mm | 0 | 0 | 0 | 0 | 0 | 0 |  | M2 | M2 | A04AQ092 | A04AQ092-00001
FALSE |  | A04AQ093 Finishing Work Roof Work Clean Sand | M2 | A04AQ093-00001 Finishing Work Roof Work Clean Sand | A04AQ093 | 00001 | A04AQ093-00001 | AR | A04 | Finishing Work | AQ | Roof Work | 093 | Clean Sand |  | 0 |  | 0 |  | 0 |  | 0 |  | 0 |  |  |  | 0 |  | 0 | 0 | THK=( )mm | 0 | 0 | 0 | 0 | 0 | 0 |  | M2 | M2 | A04AQ093 | A04AQ093-00001
FALSE |  | A04AQ094 Finishing Work Roof Work Substrate Board | M2 | A04AQ094-00001 Finishing Work Roof Work Substrate Board Water-Resistant Gypsum Substrate w/ Fixing Accessories | A04AQ094 | 00001 | A04AQ094-00001 | AR | A04 | Finishing Work | AQ | Roof Work | 094 | Substrate Board | 82 | Water-Resistant Gypsum Substrate |  | 0 |  | 0 |  | 0 |  | 0 | 34 | w/ Fixing Accessories |  | 0 |  |  | 0 | THK=( )mm | 0 | 0 | 0 | 0 | 0 | 0 |  | M2 | M2 | A04AQ094 | A04AQ094-00001
FALSE |  | A04AQ095 Finishing Work Roof Work Geotextile | M2 | A04AQ095-00001 Finishing Work Roof Work Geotextile w/ Fixing Accessories | A04AQ095 | 00001 | A04AQ095-00001 | AR | A04 | Finishing Work | AQ | Roof Work | 095 | Geotextile |  | 0 |  | 0 |  | 0 |  | 0 |  | 0 | 34 | w/ Fixing Accessories |  | 0 |  |  | 0 |  | 0 | 0 | 0 | 0 | 0 | 0 |  | M2 | M2 | A04AQ095 | A04AQ095-00001
TRUE |  | A04AQ096 Finishing Work Roof Work Metal Coping for Parapet | M2 | A04AQ096-00001 Finishing Work Roof Work Metal Coping for Parapet Galvanized Steel Coping w/ Fixing Accessories, Sealant | A04AQ096 | 00001 | A04AQ096-00001 | AR | A04 | Finishing Work | AQ | Roof Work | 096 | Metal Coping for Parapet | 83 | Galvanized Steel Coping |  | 0 |  | 0 |  | 0 |  | 0 | 35 | w/ Fixing Accessories, Sealant |  | 0 |  |  | 0 | THK=( )mm | 0 | 0 | 0 | 0 | 0 | 0 |  | M2 | M2 | A04AQ096 | A04AQ096-00001
FALSE |  | A04AQ096 Finishing Work Roof Work Metal Coping for Parapet | M2 | A04AQ096-00002 Finishing Work Roof Work Metal Coping for Parapet Aluminum Coping w/ Fixing Accessories, Sealant | A04AQ096 | 00002 | A04AQ096-00002 | AR | A04 | Finishing Work | AQ | Roof Work | 096 | Metal Coping for Parapet | 84 | Aluminum Coping |  | 0 |  | 0 |  | 0 |  | 0 | 35 | w/ Fixing Accessories, Sealant |  | 0 |  |  | 0 | THK=( )mm | 0 | 0 | 0 | 0 | 0 | 0 |  | M2 | M2 | A04AQ096 | A04AQ096-00002
FALSE |  | A04AQ096 Finishing Work Roof Work Metal Coping for Parapet | M2 | A04AQ096-00003 Finishing Work Roof Work Metal Coping for Parapet Stainless Steel Coping w/ Fixing Accessories, Sealant | A04AQ096 | 00003 | A04AQ096-00003 | AR | A04 | Finishing Work | AQ | Roof Work | 096 | Metal Coping for Parapet | 85 | Stainless Steel Coping |  | 0 |  | 0 |  | 0 |  | 0 | 35 | w/ Fixing Accessories, Sealant |  | 0 |  |  | 0 | THK=( )mm | 0 | 0 | 0 | 0 | 0 | 0 |  | M2 | M2 | A04AQ096 | A04AQ096-00003
TRUE |  | A04AQ097 Finishing Work Roof Work Flashing along Roof Corner | M2 | A04AQ097-00001 Finishing Work Roof Work Flashing along Roof Corner Galvanized Steel Flashing w/ Fixing Accessories, Sealant | A04AQ097 | 00001 | A04AQ097-00001 | AR | A04 | Finishing Work | AQ | Roof Work | 097 | Flashing along Roof Corner | 86 | Galvanized Steel Flashing |  | 0 |  | 0 |  | 0 |  | 0 | 35 | w/ Fixing Accessories, Sealant |  | 0 |  |  | 0 | THK=( )mm | 0 | 0 | 0 | 0 | 0 | 0 |  | M2 | M2 | A04AQ097 | A04AQ097-00001
FALSE |  | A04AQ097 Finishing Work Roof Work Flashing along Roof Corner | M2 | A04AQ097-00002 Finishing Work Roof Work Flashing along Roof Corner Aluminum Flashing w/ Fixing Accessories, Sealant | A04AQ097 | 00002 | A04AQ097-00002 | AR | A04 | Finishing Work | AQ | Roof Work | 097 | Flashing along Roof Corner | 87 | Aluminum Flashing |  | 0 |  | 0 |  | 0 |  | 0 | 35 | w/ Fixing Accessories, Sealant |  | 0 |  | 0 | 0 | THK=( )mm | 0 | 0 | 0 | 0 | 0 | 0 |  | M2 | M2 | A04AQ097 | A04AQ097-00002
FALSE |  | A04AQ097 Finishing Work Roof Work Flashing along Roof Corner | M2 | A04AQ097-00003 Finishing Work Roof Work Flashing along Roof Corner Stainless Steel Flashing w/ Fixing Accessories, Sealant | A04AQ097 | 00003 | A04AQ097-00003 | AR | A04 | Finishing Work | AQ | Roof Work | 097 | Flashing along Roof Corner | 88 | Stainless Steel Flashing |  | 0 |  | 0 |  | 0 |  | 0 | 35 | w/ Fixing Accessories, Sealant |  | 0 |  | 0 | 0 | THK=( )mm | 0 | 0 | 0 | 0 | 0 | 0 |  | M2 | M2 | A04AQ097 | A04AQ097-00003
FALSE | S | A04AR098 Finishing Work Door & Window Work Steel Door w/ Steel Frame (UoM: M2) | M2 | A04AR098-00001 Finishing Work Door & Window Work Steel Door w/ Steel Frame (UoM: M2) Fire Protective Rating: N/A w/ Hardware & Accessories | A04AR098 | 00001 | A04AR098-00001 | AR | A04 | Finishing Work | AR | Door & Window Work | 098 | Steel Door w/ Steel Frame (UoM: M2) | 89 | Fire Protective Rating: N/A |  | 0 |  | 0 |  | 0 |  | 0 | 36 | w/ Hardware & Accessories |  | 0 |  | 0 | 0 | 0 | 0 | 0 | 0 | 0 | 0 | 0 |  | M2 | M2 | A04AR098 | A04AR098-00001
TRUE | S | A04AR098 Finishing Work Door & Window Work Steel Door w/ Steel Frame (UoM: M2) | M2 | A04AR098-00002 Finishing Work Door & Window Work Steel Door w/ Steel Frame (UoM: M2) Fire Protective Rating: 0.5-hr w/ Hardware & Accessories | A04AR098 | 00002 | A04AR098-00002 | AR | A04 | Finishing Work | AR | Door & Window Work | 098 | Steel Door w/ Steel Frame (UoM: M2) | 92 | Fire Protective Rating: 0.5-hr |  | 0 |  | 0 |  | 0 |  | 0 | 36 | w/ Hardware & Accessories |  | 0 |  | 0 | 0 | 0 | 0 | 0 | 0 | 0 | 0 | 0 |  | M2 | M2 | A04AR098 | A04AR098-00002
FALSE | S | A04AR098 Finishing Work Door & Window Work Steel Door w/ Steel Frame (UoM: M2) | M2 | A04AR098-00003 Finishing Work Door & Window Work Steel Door w/ Steel Frame (UoM: M2) Fire Protective Rating: 1-hr w/ Hardware & Accessories | A04AR098 | 00003 | A04AR098-00003 | AR | A04 | Finishing Work | AR | Door & Window Work | 098 | Steel Door w/ Steel Frame (UoM: M2) | 95 | Fire Protective Rating: 1-hr |  | 0 |  | 0 |  | 0 |  | 0 | 36 | w/ Hardware & Accessories |  | 0 |  | 0 | 0 | 0 | 0 | 0 | 0 | 0 | 0 | 0 |  | M2 | M2 | A04AR098 | A04AR098-00003
TRUE | S | A04AR098 Finishing Work Door & Window Work Steel Door w/ Steel Frame (UoM: M2) | M2 | A04AR098-00004 Finishing Work Door & Window Work Steel Door w/ Steel Frame (UoM: M2) Fire Protective Rating: 1.5-hrs w/ Hardware & Accessories | A04AR098 | 00004 | A04AR098-00004 | AR | A04 | Finishing Work | AR | Door & Window Work | 098 | Steel Door w/ Steel Frame (UoM: M2) | AC | Fire Protective Rating: 1.5-hrs |  | 0 |  | 0 |  | 0 |  | 0 | 36 | w/ Hardware & Accessories |  | 0 |  | 0 | 0 | 0 | 0 | 0 | 0 | 0 | 0 | 0 |  | M2 | M2 | A04AR098 | A04AR098-00004
FALSE | S | A04AR098 Finishing Work Door & Window Work Steel Door w/ Steel Frame (UoM: M2) | M2 | A04AR098-00005 Finishing Work Door & Window Work Steel Door w/ Steel Frame (UoM: M2) Fire Protective Rating: 2-hrs w/ Hardware & Accessories | A04AR098 | 00005 | A04AR098-00005 | AR | A04 | Finishing Work | AR | Door & Window Work | 098 | Steel Door w/ Steel Frame (UoM: M2) | AF | Fire Protective Rating: 2-hrs |  | 0 |  | 0 |  | 0 |  | 0 | 36 | w/ Hardware & Accessories |  | 0 |  | 0 | 0 | 0 | 0 | 0 | 0 | 0 | 0 | 0 |  | M2 | M2 | A04AR098 | A04AR098-00005
FALSE | S | A04AR098 Finishing Work Door & Window Work Steel Door w/ Steel Frame (UoM: M2) | M2 | A04AR098-00006 Finishing Work Door & Window Work Steel Door w/ Steel Frame (UoM: M2) Fire Protective Rating: 3-hrs w/ Hardware & Accessories | A04AR098 | 00006 | A04AR098-00006 | AR | A04 | Finishing Work | AR | Door & Window Work | 098 | Steel Door w/ Steel Frame (UoM: M2) | FH | Fire Protective Rating: 3-hrs |  | 0 |  | 0 |  | 0 |  | 0 | 36 | w/ Hardware & Accessories |  | 0 |  | 0 | 0 | 0 | 0 | 0 | 0 | 0 | 0 | 0 |  | M2 | M2 | A04AR098 | A04AR098-00006
FALSE | S | A04AR099 Finishing Work Door & Window Work Steel Door w/ Steel Frame (UoM: EA) | EA | A04AR099-00001 Finishing Work Door & Window Work Steel Door w/ Steel Frame (UoM: EA) Fire Protective Rating: N/A, Single Door w/ Hardware & Accessories | A04AR099 | 00001 | A04AR099-00001 | AR | A04 | Finishing Work | AR | Door & Window Work | 099 | Steel Door w/ Steel Frame (UoM: EA) | 90 | Fire Protective Rating: N/A, Single Door |  | 0 |  | 0 |  | 0 |  | 0 | 36 | w/ Hardware & Accessories |  | 0 |  | 0 | 0 | W x H=( )mm x ( )mm | 0 | 0 | 0 | 0 | 0 | 0 |  | EA | EA | A04AR099 | A04AR099-00001
FALSE | S | A04AR099 Finishing Work Door & Window Work Steel Door w/ Steel Frame (UoM: EA) | EA | A04AR099-00002 Finishing Work Door & Window Work Steel Door w/ Steel Frame (UoM: EA) Fire Protective Rating: N/A, Double Door w/ Hardware & Accessories | A04AR099 | 00002 | A04AR099-00002 | AR | A04 | Finishing Work | AR | Door & Window Work | 099 | Steel Door w/ Steel Frame (UoM: EA) | 91 | Fire Protective Rating: N/A, Double Door |  | 0 |  | 0 |  | 0 |  | 0 | 36 | w/ Hardware & Accessories |  | 0 |  | 0 | 0 | W x H=( )mm x ( )mm | 0 | 0 | 0 | 0 | 0 | 0 |  | EA | EA | A04AR099 | A04AR099-00002
TRUE | S | A04AR099 Finishing Work Door & Window Work Steel Door w/ Steel Frame (UoM: EA) | EA | A04AR099-00003 Finishing Work Door & Window Work Steel Door w/ Steel Frame (UoM: EA) Fire Protective Rating: 0.5-hr, Single Door w/ Hardware & Accessories | A04AR099 | 00003 | A04AR099-00003 | AR | A04 | Finishing Work | AR | Door & Window Work | 099 | Steel Door w/ Steel Frame (UoM: EA) | 93 | Fire Protective Rating: 0.5-hr, Single Door |  | 0 |  | 0 |  | 0 |  | 0 | 36 | w/ Hardware & Accessories |  | 0 |  | 0 | 0 | W x H=( )mm x ( )mm | 0 | 0 | 0 | 0 | 0 | 0 |  | EA | EA | A04AR099 | A04AR099-00003
FALSE | S | A04AR099 Finishing Work Door & Window Work Steel Door w/ Steel Frame (UoM: EA) | EA | A04AR099-00004 Finishing Work Door & Window Work Steel Door w/ Steel Frame (UoM: EA) Fire Protective Rating: 0.5-hr, Double Door w/ Hardware & Accessories | A04AR099 | 00004 | A04AR099-00004 | AR | A04 | Finishing Work | AR | Door & Window Work | 099 | Steel Door w/ Steel Frame (UoM: EA) | 94 | Fire Protective Rating: 0.5-hr, Double Door |  | 0 |  | 0 |  | 0 |  | 0 | 36 | w/ Hardware & Accessories |  | 0 |  | 0 | 0 | W x H=( )mm x ( )mm | 0 | 0 | 0 | 0 | 0 | 0 |  | EA | EA | A04AR099 | A04AR099-00004
FALSE | S | A04AR099 Finishing Work Door & Window Work Steel Door w/ Steel Frame (UoM: EA) | EA | A04AR099-00005 Finishing Work Door & Window Work Steel Door w/ Steel Frame (UoM: EA) Fire Protective Rating: 1-hr, Single Door w/ Hardware & Accessories | A04AR099 | 00005 | A04AR099-00005 | AR | A04 | Finishing Work | AR | Door & Window Work | 099 | Steel Door w/ Steel Frame (UoM: EA) | AA | Fire Protective Rating: 1-hr, Single Door |  | 0 |  | 0 |  | 0 |  | 0 | 36 | w/ Hardware & Accessories |  | 0 |  | 0 | 0 | W x H=( )mm x ( )mm | 0 | 0 | 0 | 0 | 0 | 0 |  | EA | EA | A04AR099 | A04AR099-00005
FALSE | S | A04AR099 Finishing Work Door & Window Work Steel Door w/ Steel Frame (UoM: EA) | EA | A04AR099-00006 Finishing Work Door & Window Work Steel Door w/ Steel Frame (UoM: EA) Fire Protective Rating: 1-hr, Double Door w/ Hardware & Accessories | A04AR099 | 00006 | A04AR099-00006 | AR | A04 | Finishing Work | AR | Door & Window Work | 099 | Steel Door w/ Steel Frame (UoM: EA) | AB | Fire Protective Rating: 1-hr, Double Door |  | 0 |  | 0 |  | 0 |  | 0 | 36 | w/ Hardware & Accessories |  | 0 |  | 0 | 0 | W x H=( )mm x ( )mm | 0 | 0 | 0 | 0 | 0 | 0 |  | EA | EA | A04AR099 | A04AR099-00006
TRUE | S | A04AR099 Finishing Work Door & Window Work Steel Door w/ Steel Frame (UoM: EA) | EA | A04AR099-00007 Finishing Work Door & Window Work Steel Door w/ Steel Frame (UoM: EA) Fire Protective Rating: 1.5-hrs, Single Door w/ Hardware & Accessories | A04AR099 | 00007 | A04AR099-00007 | AR | A04 | Finishing Work | AR | Door & Window Work | 099 | Steel Door w/ Steel Frame (UoM: EA) | AD | Fire Protective Rating: 1.5-hrs, Single Door |  | 0 |  | 0 |  | 0 |  | 0 | 36 | w/ Hardware & Accessories |  | 0 |  | 0 | 0 | W x H=( )mm x ( )mm | 0 | 0 | 0 | 0 | 0 | 0 |  | EA | EA | A04AR099 | A04AR099-00007
FALSE | S | A04AR099 Finishing Work Door & Window Work Steel Door w/ Steel Frame (UoM: EA) | EA | A04AR099-00008 Finishing Work Door & Window Work Steel Door w/ Steel Frame (UoM: EA) Fire Protective Rating: 1.5-hrs, Double Door w/ Hardware & Accessories | A04AR099 | 00008 | A04AR099-00008 | AR | A04 | Finishing Work | AR | Door & Window Work | 099 | Steel Door w/ Steel Frame (UoM: EA) | AE | Fire Protective Rating: 1.5-hrs, Double Door |  | 0 |  | 0 |  | 0 |  | 0 | 36 | w/ Hardware & Accessories |  | 0 |  | 0 | 0 | W x H=( )mm x ( )mm | 0 | 0 | 0 | 0 | 0 | 0 |  | EA | EA | A04AR099 | A04AR099-00008
FALSE | S | A04AR099 Finishing Work Door & Window Work Steel Door w/ Steel Frame (UoM: EA) | EA | A04AR099-00009 Finishing Work Door & Window Work Steel Door w/ Steel Frame (UoM: EA) Fire Protective Rating: 2-hrs, Single Door w/ Hardware & Accessories | A04AR099 | 00009 | A04AR099-00009 | AR | A04 | Finishing Work | AR | Door & Window Work | 099 | Steel Door w/ Steel Frame (UoM: EA) | AG | Fire Protective Rating: 2-hrs, Single Door |  | 0 |  | 0 |  | 0 |  | 0 | 36 | w/ Hardware & Accessories |  | 0 |  | 0 | 0 | W x H=( )mm x ( )mm | 0 | 0 | 0 | 0 | 0 | 0 |  | EA | EA | A04AR099 | A04AR099-00009
FALSE | S | A04AR099 Finishing Work Door & Window Work Steel Door w/ Steel Frame (UoM: EA) | EA | A04AR099-00010 Finishing Work Door & Window Work Steel Door w/ Steel Frame (UoM: EA) Fire Protective Rating: 2-hrs, Double Door w/ Hardware & Accessories | A04AR099 | 00010 | A04AR099-00010 | AR | A04 | Finishing Work | AR | Door & Window Work | 099 | Steel Door w/ Steel Frame (UoM: EA) | AH | Fire Protective Rating: 2-hrs, Double Door |  | 0 |  | 0 |  | 0 |  | 0 | 36 | w/ Hardware & Accessories |  | 0 |  | 0 | 0 | W x H=( )mm x ( )mm | 0 | 0 | 0 | 0 | 0 | 0 |  | EA | EA | A04AR099 | A04AR099-00010
FALSE | S | A04AR099 Finishing Work Door & Window Work Steel Door w/ Steel Frame (UoM: EA) | EA | A04AR099-00011 Finishing Work Door & Window Work Steel Door w/ Steel Frame (UoM: EA) Fire Protective Rating: 3-hrs, Single Door w/ Hardware & Accessories | A04AR099 | 00011 | A04AR099-00011 | AR | A04 | Finishing Work | AR | Door & Window Work | 099 | Steel Door w/ Steel Frame (UoM: EA) | FJ | Fire Protective Rating: 3-hrs, Single Door |  | 0 |  | 0 |  | 0 |  | 0 | 36 | w/ Hardware & Accessories |  | 0 |  | 0 | 0 | W x H=( )mm x ( )mm | 0 | 0 | 0 | 0 | 0 | 0 |  | EA | EA | A04AR099 | A04AR099-00011
FALSE | S | A04AR099 Finishing Work Door & Window Work Steel Door w/ Steel Frame (UoM: EA) | EA | A04AR099-00012 Finishing Work Door & Window Work Steel Door w/ Steel Frame (UoM: EA) Fire Protective Rating: 3-hrs, Double Door w/ Hardware & Accessories | A04AR099 | 00012 | A04AR099-00012 | AR | A04 | Finishing Work | AR | Door & Window Work | 099 | Steel Door w/ Steel Frame (UoM: EA) | FK | Fire Protective Rating: 3-hrs, Double Door |  | 0 |  | 0 |  | 0 |  | 0 | 36 | w/ Hardware & Accessories |  | 0 |  | 0 | 0 | W x H=( )mm x ( )mm | 0 | 0 | 0 | 0 | 0 | 0 |  | EA | EA | A04AR099 | A04AR099-00012
FALSE | S | A04AR100 Finishing Work Door & Window Work Steel Door w/ Steel Frame & Vision Panel for Each Leaf (UoM: M2) | M2 | A04AR100-00001 Finishing Work Door & Window Work Steel Door w/ Steel Frame & Vision Panel for Each Leaf (UoM: M2) Fire Protective Rating: N/A w/ Hardware & Accessories | A04AR100 | 00001 | A04AR100-00001 | AR | A04 | Finishing Work | AR | Door & Window Work | 100 | Steel Door w/ Steel Frame & Vision Panel for Each Leaf (UoM: M2) | 89 | Fire Protective Rating: N/A |  | 0 |  | 0 |  | 0 |  | 0 | 36 | w/ Hardware & Accessories |  | 0 |  | 0 | 0 | 0 | 0 | 0 | 0 | 0 | 0 | 0 |  | M2 | M2 | A04AR100 | A04AR100-00001
FALSE | S | A04AR100 Finishing Work Door & Window Work Steel Door w/ Steel Frame & Vision Panel for Each Leaf (UoM: M2) | M2 | A04AR100-00002 Finishing Work Door & Window Work Steel Door w/ Steel Frame & Vision Panel for Each Leaf (UoM: M2) Fire Protective Rating: 0.5-hr w/ Hardware & Accessories | A04AR100 | 00002 | A04AR100-00002 | AR | A04 | Finishing Work | AR | Door & Window Work | 100 | Steel Door w/ Steel Frame & Vision Panel for Each Leaf (UoM: M2) | 92 | Fire Protective Rating: 0.5-hr |  | 0 |  | 0 |  | 0 |  | 0 | 36 | w/ Hardware & Accessories |  | 0 |  | 0 | 0 | 0 | 0 | 0 | 0 | 0 | 0 | 0 |  | M2 | M2 | A04AR100 | A04AR100-00002
FALSE | S | A04AR100 Finishing Work Door & Window Work Steel Door w/ Steel Frame & Vision Panel for Each Leaf (UoM: M2) | M2 | A04AR100-00003 Finishing Work Door & Window Work Steel Door w/ Steel Frame & Vision Panel for Each Leaf (UoM: M2) Fire Protective Rating: 1-hr w/ Hardware & Accessories | A04AR100 | 00003 | A04AR100-00003 | AR | A04 | Finishing Work | AR | Door & Window Work | 100 | Steel Door w/ Steel Frame & Vision Panel for Each Leaf (UoM: M2) | 95 | Fire Protective Rating: 1-hr |  | 0 |  | 0 |  | 0 |  | 0 | 36 | w/ Hardware & Accessories |  | 0 |  | 0 | 0 | 0 | 0 | 0 | 0 | 0 | 0 | 0 |  | M2 | M2 | A04AR100 | A04AR100-00003
FALSE | S | A04AR100 Finishing Work Door & Window Work Steel Door w/ Steel Frame & Vision Panel for Each Leaf (UoM: M2) | M2 | A04AR100-00004 Finishing Work Door & Window Work Steel Door w/ Steel Frame & Vision Panel for Each Leaf (UoM: M2) Fire Protective Rating: 1.5-hrs w/ Hardware & Accessories | A04AR100 | 00004 | A04AR100-00004 | AR | A04 | Finishing Work | AR | Door & Window Work | 100 | Steel Door w/ Steel Frame & Vision Panel for Each Leaf (UoM: M2) | AC | Fire Protective Rating: 1.5-hrs |  | 0 |  | 0 |  | 0 |  | 0 | 36 | w/ Hardware & Accessories |  | 0 |  | 0 | 0 | 0 | 0 | 0 | 0 | 0 | 0 | 0 |  | M2 | M2 | A04AR100 | A04AR100-00004
FALSE | S | A04AR100 Finishing Work Door & Window Work Steel Door w/ Steel Frame & Vision Panel for Each Leaf (UoM: M2) | M2 | A04AR100-00005 Finishing Work Door & Window Work Steel Door w/ Steel Frame & Vision Panel for Each Leaf (UoM: M2) Fire Protective Rating: 2-hrs w/ Hardware & Accessories | A04AR100 | 00005 | A04AR100-00005 | AR | A04 | Finishing Work | AR | Door & Window Work | 100 | Steel Door w/ Steel Frame & Vision Panel for Each Leaf (UoM: M2) | AF | Fire Protective Rating: 2-hrs |  | 0 |  | 0 |  | 0 |  | 0 | 36 | w/ Hardware & Accessories |  | 0 |  | 0 | 0 | 0 | 0 | 0 | 0 | 0 | 0 | 0 |  | M2 | M2 | A04AR100 | A04AR100-00005
FALSE | S | A04AR100 Finishing Work Door & Window Work Steel Door w/ Steel Frame & Vision Panel for Each Leaf (UoM: M2) | M2 | A04AR100-00006 Finishing Work Door & Window Work Steel Door w/ Steel Frame & Vision Panel for Each Leaf (UoM: M2) Fire Protective Rating: 3-hrs w/ Hardware & Accessories | A04AR100 | 00006 | A04AR100-00006 | AR | A04 | Finishing Work | AR | Door & Window Work | 100 | Steel Door w/ Steel Frame & Vision Panel for Each Leaf (UoM: M2) | FH | Fire Protective Rating: 3-hrs |  | 0 |  | 0 |  | 0 |  | 0 | 36 | w/ Hardware & Accessories |  | 0 |  | 0 | 0 | 0 | 0 | 0 | 0 | 0 | 0 | 0 |  | M2 | M2 | A04AR100 | A04AR100-00006
FALSE | S | A04AR101 Finishing Work Door & Window Work Steel Door w/ Steel Frame & Vision Panel for Each Leaf (UoM: EA) | EA | A04AR101-00001 Finishing Work Door & Window Work Steel Door w/ Steel Frame & Vision Panel for Each Leaf (UoM: EA) Fire Protective Rating: N/A, Single Door w/ Hardware & Accessories | A04AR101 | 00001 | A04AR101-00001 | AR | A04 | Finishing Work | AR | Door & Window Work | 101 | Steel Door w/ Steel Frame & Vision Panel for Each Leaf (UoM: EA) | 90 | Fire Protective Rating: N/A, Single Door |  | 0 |  | 0 |  | 0 |  | 0 | 36 | w/ Hardware & Accessories |  | 0 |  | 0 | 0 | W x H=( )mm x ( )mm | 0 | 0 | 0 | 0 | 0 | 0 |  | EA | EA | A04AR101 | A04AR101-00001
FALSE | S | A04AR101 Finishing Work Door & Window Work Steel Door w/ Steel Frame & Vision Panel for Each Leaf (UoM: EA) | EA | A04AR101-00002 Finishing Work Door & Window Work Steel Door w/ Steel Frame & Vision Panel for Each Leaf (UoM: EA) Fire Protective Rating: N/A, Double Door w/ Hardware & Accessories | A04AR101 | 00002 | A04AR101-00002 | AR | A04 | Finishing Work | AR | Door & Window Work | 101 | Steel Door w/ Steel Frame & Vision Panel for Each Leaf (UoM: EA) | 91 | Fire Protective Rating: N/A, Double Door |  | 0 |  | 0 |  | 0 |  | 0 | 36 | w/ Hardware & Accessories |  | 0 |  | 0 | 0 | W x H=( )mm x ( )mm | 0 | 0 | 0 | 0 | 0 | 0 |  | EA | EA | A04AR101 | A04AR101-00002
FALSE | S | A04AR101 Finishing Work Door & Window Work Steel Door w/ Steel Frame & Vision Panel for Each Leaf (UoM: EA) | EA | A04AR101-00003 Finishing Work Door & Window Work Steel Door w/ Steel Frame & Vision Panel for Each Leaf (UoM: EA) Fire Protective Rating: 0.5-hr, Single Door w/ Hardware & Accessories | A04AR101 | 00003 | A04AR101-00003 | AR | A04 | Finishing Work | AR | Door & Window Work | 101 | Steel Door w/ Steel Frame & Vision Panel for Each Leaf (UoM: EA) | 93 | Fire Protective Rating: 0.5-hr, Single Door |  | 0 |  | 0 |  | 0 |  | 0 | 36 | w/ Hardware & Accessories |  | 0 |  | 0 | 0 | W x H=( )mm x ( )mm | 0 | 0 | 0 | 0 | 0 | 0 |  | EA | EA | A04AR101 | A04AR101-00003
FALSE | S | A04AR101 Finishing Work Door & Window Work Steel Door w/ Steel Frame & Vision Panel for Each Leaf (UoM: EA) | EA | A04AR101-00004 Finishing Work Door & Window Work Steel Door w/ Steel Frame & Vision Panel for Each Leaf (UoM: EA) Fire Protective Rating: 0.5-hr, Double Door w/ Hardware & Accessories | A04AR101 | 00004 | A04AR101-00004 | AR | A04 | Finishing Work | AR | Door & Window Work | 101 | Steel Door w/ Steel Frame & Vision Panel for Each Leaf (UoM: EA) | 94 | Fire Protective Rating: 0.5-hr, Double Door |  | 0 |  | 0 |  | 0 |  | 0 | 36 | w/ Hardware & Accessories |  | 0 |  | 0 | 0 | W x H=( )mm x ( )mm | 0 | 0 | 0 | 0 | 0 | 0 |  | EA | EA | A04AR101 | A04AR101-00004
FALSE | S | A04AR101 Finishing Work Door & Window Work Steel Door w/ Steel Frame & Vision Panel for Each Leaf (UoM: EA) | EA | A04AR101-00005 Finishing Work Door & Window Work Steel Door w/ Steel Frame & Vision Panel for Each Leaf (UoM: EA) Fire Protective Rating: 1-hr, Single Door w/ Hardware & Accessories | A04AR101 | 00005 | A04AR101-00005 | AR | A04 | Finishing Work | AR | Door & Window Work | 101 | Steel Door w/ Steel Frame & Vision Panel for Each Leaf (UoM: EA) | AA | Fire Protective Rating: 1-hr, Single Door |  | 0 |  | 0 |  | 0 |  | 0 | 36 | w/ Hardware & Accessories |  | 0 |  | 0 | 0 | W x H=( )mm x ( )mm | 0 | 0 | 0 | 0 | 0 | 0 |  | EA | EA | A04AR101 | A04AR101-00005
FALSE | S | A04AR101 Finishing Work Door & Window Work Steel Door w/ Steel Frame & Vision Panel for Each Leaf (UoM: EA) | EA | A04AR101-00006 Finishing Work Door & Window Work Steel Door w/ Steel Frame & Vision Panel for Each Leaf (UoM: EA) Fire Protective Rating: 1-hr, Double Door w/ Hardware & Accessories | A04AR101 | 00006 | A04AR101-00006 | AR | A04 | Finishing Work | AR | Door & Window Work | 101 | Steel Door w/ Steel Frame & Vision Panel for Each Leaf (UoM: EA) | AB | Fire Protective Rating: 1-hr, Double Door |  | 0 |  | 0 |  | 0 |  | 0 | 36 | w/ Hardware & Accessories |  | 0 |  | 0 | 0 | W x H=( )mm x ( )mm | 0 | 0 | 0 | 0 | 0 | 0 |  | EA | EA | A04AR101 | A04AR101-00006
FALSE | S | A04AR101 Finishing Work Door & Window Work Steel Door w/ Steel Frame & Vision Panel for Each Leaf (UoM: EA) | EA | A04AR101-00007 Finishing Work Door & Window Work Steel Door w/ Steel Frame & Vision Panel for Each Leaf (UoM: EA) Fire Protective Rating: 1.5-hrs, Single Door w/ Hardware & Accessories | A04AR101 | 00007 | A04AR101-00007 | AR | A04 | Finishing Work | AR | Door & Window Work | 101 | Steel Door w/ Steel Frame & Vision Panel for Each Leaf (UoM: EA) | AD | Fire Protective Rating: 1.5-hrs, Single Door |  | 0 |  | 0 |  | 0 |  | 0 | 36 | w/ Hardware & Accessories |  | 0 |  | 0 | 0 | W x H=( )mm x ( )mm | 0 | 0 | 0 | 0 | 0 | 0 |  | EA | EA | A04AR101 | A04AR101-00007
FALSE | S | A04AR101 Finishing Work Door & Window Work Steel Door w/ Steel Frame & Vision Panel for Each Leaf (UoM: EA) | EA | A04AR101-00008 Finishing Work Door & Window Work Steel Door w/ Steel Frame & Vision Panel for Each Leaf (UoM: EA) Fire Protective Rating: 1.5-hrs, Double Door w/ Hardware & Accessories | A04AR101 | 00008 | A04AR101-00008 | AR | A04 | Finishing Work | AR | Door & Window Work | 101 | Steel Door w/ Steel Frame & Vision Panel for Each Leaf (UoM: EA) | AE | Fire Protective Rating: 1.5-hrs, Double Door |  | 0 |  | 0 |  | 0 |  | 0 | 36 | w/ Hardware & Accessories |  | 0 |  | 0 | 0 | W x H=( )mm x ( )mm | 0 | 0 | 0 | 0 | 0 | 0 |  | EA | EA | A04AR101 | A04AR101-00008
FALSE | S | A04AR101 Finishing Work Door & Window Work Steel Door w/ Steel Frame & Vision Panel for Each Leaf (UoM: EA) | EA | A04AR101-00009 Finishing Work Door & Window Work Steel Door w/ Steel Frame & Vision Panel for Each Leaf (UoM: EA) Fire Protective Rating: 2-hrs, Single Door w/ Hardware & Accessories | A04AR101 | 00009 | A04AR101-00009 | AR | A04 | Finishing Work | AR | Door & Window Work | 101 | Steel Door w/ Steel Frame & Vision Panel for Each Leaf (UoM: EA) | AG | Fire Protective Rating: 2-hrs, Single Door |  | 0 |  | 0 |  | 0 |  | 0 | 36 | w/ Hardware & Accessories |  | 0 |  | 0 | 0 | W x H=( )mm x ( )mm | 0 | 0 | 0 | 0 | 0 | 0 |  | EA | EA | A04AR101 | A04AR101-00009
FALSE | S | A04AR101 Finishing Work Door & Window Work Steel Door w/ Steel Frame & Vision Panel for Each Leaf (UoM: EA) | EA | A04AR101-00010 Finishing Work Door & Window Work Steel Door w/ Steel Frame & Vision Panel for Each Leaf (UoM: EA) Fire Protective Rating: 2-hrs, Double Door w/ Hardware & Accessories | A04AR101 | 00010 | A04AR101-00010 | AR | A04 | Finishing Work | AR | Door & Window Work | 101 | Steel Door w/ Steel Frame & Vision Panel for Each Leaf (UoM: EA) | AH | Fire Protective Rating: 2-hrs, Double Door |  | 0 |  | 0 |  | 0 |  | 0 | 36 | w/ Hardware & Accessories |  | 0 |  | 0 | 0 | W x H=( )mm x ( )mm | 0 | 0 | 0 | 0 | 0 | 0 |  | EA | EA | A04AR101 | A04AR101-00010
FALSE | S | A04AR101 Finishing Work Door & Window Work Steel Door w/ Steel Frame & Vision Panel for Each Leaf (UoM: EA) | EA | A04AR101-00011 Finishing Work Door & Window Work Steel Door w/ Steel Frame & Vision Panel for Each Leaf (UoM: EA) Fire Protective Rating: 3-hrs, Single Door w/ Hardware & Accessories | A04AR101 | 00011 | A04AR101-00011 | AR | A04 | Finishing Work | AR | Door & Window Work | 101 | Steel Door w/ Steel Frame & Vision Panel for Each Leaf (UoM: EA) | FJ | Fire Protective Rating: 3-hrs, Single Door |  | 0 |  | 0 |  | 0 |  | 0 | 36 | w/ Hardware & Accessories |  | 0 |  | 0 | 0 | W x H=( )mm x ( )mm | 0 | 0 | 0 | 0 | 0 | 0 |  | EA | EA | A04AR101 | A04AR101-00011
FALSE | S | A04AR101 Finishing Work Door & Window Work Steel Door w/ Steel Frame & Vision Panel for Each Leaf (UoM: EA) | EA | A04AR101-00012 Finishing Work Door & Window Work Steel Door w/ Steel Frame & Vision Panel for Each Leaf (UoM: EA) Fire Protective Rating: 3-hrs, Double Door w/ Hardware & Accessories | A04AR101 | 00012 | A04AR101-00012 | AR | A04 | Finishing Work | AR | Door & Window Work | 101 | Steel Door w/ Steel Frame & Vision Panel for Each Leaf (UoM: EA) | FK | Fire Protective Rating: 3-hrs, Double Door |  | 0 |  | 0 |  | 0 |  | 0 | 36 | w/ Hardware & Accessories |  | 0 |  | 0 | 0 | W x H=( )mm x ( )mm | 0 | 0 | 0 | 0 | 0 | 0 |  | EA | EA | A04AR101 | A04AR101-00012
FALSE | S | A04AR102 Finishing Work Door & Window Work Steel Door w/ Steel Frame & Panic Bar (UoM: M2) | M2 | A04AR102-00001 Finishing Work Door & Window Work Steel Door w/ Steel Frame & Panic Bar (UoM: M2) Fire Protective Rating: N/A w/ Hardware & Accessories | A04AR102 | 00001 | A04AR102-00001 | AR | A04 | Finishing Work | AR | Door & Window Work | 102 | Steel Door w/ Steel Frame & Panic Bar (UoM: M2) | 89 | Fire Protective Rating: N/A |  | 0 |  | 0 |  | 0 |  | 0 | 36 | w/ Hardware & Accessories |  | 0 |  | 0 | 0 | 0 | 0 | 0 | 0 | 0 | 0 | 0 |  | M2 | M2 | A04AR102 | A04AR102-00001
TRUE | S | A04AR102 Finishing Work Door & Window Work Steel Door w/ Steel Frame & Panic Bar (UoM: M2) | M2 | A04AR102-00002 Finishing Work Door & Window Work Steel Door w/ Steel Frame & Panic Bar (UoM: M2) Fire Protective Rating: 0.5-hr w/ Hardware & Accessories | A04AR102 | 00002 | A04AR102-00002 | AR | A04 | Finishing Work | AR | Door & Window Work | 102 | Steel Door w/ Steel Frame & Panic Bar (UoM: M2) | 92 | Fire Protective Rating: 0.5-hr |  | 0 |  | 0 |  | 0 |  | 0 | 36 | w/ Hardware & Accessories |  | 0 |  | 0 | 0 | 0 | 0 | 0 | 0 | 0 | 0 | 0 |  | M2 | M2 | A04AR102 | A04AR102-00002
FALSE | S | A04AR102 Finishing Work Door & Window Work Steel Door w/ Steel Frame & Panic Bar (UoM: M2) | M2 | A04AR102-00003 Finishing Work Door & Window Work Steel Door w/ Steel Frame & Panic Bar (UoM: M2) Fire Protective Rating: 1-hr w/ Hardware & Accessories | A04AR102 | 00003 | A04AR102-00003 | AR | A04 | Finishing Work | AR | Door & Window Work | 102 | Steel Door w/ Steel Frame & Panic Bar (UoM: M2) | 95 | Fire Protective Rating: 1-hr |  | 0 |  | 0 |  | 0 |  | 0 | 36 | w/ Hardware & Accessories |  | 0 |  | 0 | 0 | 0 | 0 | 0 | 0 | 0 | 0 | 0 |  | M2 | M2 | A04AR102 | A04AR102-00003
TRUE | S | A04AR102 Finishing Work Door & Window Work Steel Door w/ Steel Frame & Panic Bar (UoM: M2) | M2 | A04AR102-00004 Finishing Work Door & Window Work Steel Door w/ Steel Frame & Panic Bar (UoM: M2) Fire Protective Rating: 1.5-hrs w/ Hardware & Accessories | A04AR102 | 00004 | A04AR102-00004 | AR | A04 | Finishing Work | AR | Door & Window Work | 102 | Steel Door w/ Steel Frame & Panic Bar (UoM: M2) | AC | Fire Protective Rating: 1.5-hrs |  | 0 |  | 0 |  | 0 |  | 0 | 36 | w/ Hardware & Accessories |  | 0 |  | 0 | 0 | 0 | 0 | 0 | 0 | 0 | 0 | 0 |  | M2 | M2 | A04AR102 | A04AR102-00004
FALSE | S | A04AR102 Finishing Work Door & Window Work Steel Door w/ Steel Frame & Panic Bar (UoM: M2) | M2 | A04AR102-00005 Finishing Work Door & Window Work Steel Door w/ Steel Frame & Panic Bar (UoM: M2) Fire Protective Rating: 2-hrs w/ Hardware & Accessories | A04AR102 | 00005 | A04AR102-00005 | AR | A04 | Finishing Work | AR | Door & Window Work | 102 | Steel Door w/ Steel Frame & Panic Bar (UoM: M2) | AF | Fire Protective Rating: 2-hrs |  | 0 |  | 0 |  | 0 |  | 0 | 36 | w/ Hardware & Accessories |  | 0 |  | 0 | 0 | 0 | 0 | 0 | 0 | 0 | 0 | 0 |  | M2 | M2 | A04AR102 | A04AR102-00005
TRUE | S | A04AR102 Finishing Work Door & Window Work Steel Door w/ Steel Frame & Panic Bar (UoM: M2) | M2 | A04AR102-00006 Finishing Work Door & Window Work Steel Door w/ Steel Frame & Panic Bar (UoM: M2) Fire Protective Rating: 3-hrs w/ Hardware & Accessories | A04AR102 | 00006 | A04AR102-00006 | AR | A04 | Finishing Work | AR | Door & Window Work | 102 | Steel Door w/ Steel Frame & Panic Bar (UoM: M2) | FH | Fire Protective Rating: 3-hrs |  | 0 |  | 0 |  | 0 |  | 0 | 36 | w/ Hardware & Accessories |  | 0 |  | 0 | 0 | 0 | 0 | 0 | 0 | 0 | 0 | 0 |  | M2 | M2 | A04AR102 | A04AR102-00006
FALSE | S | A04AR103 Finishing Work Door & Window Work Steel Door w/ Steel Frame & Panic Bar (UoM: EA) | EA | A04AR103-00001 Finishing Work Door & Window Work Steel Door w/ Steel Frame & Panic Bar (UoM: EA) Fire Protective Rating: N/A, Single Door w/ Hardware & Accessories | A04AR103 | 00001 | A04AR103-00001 | AR | A04 | Finishing Work | AR | Door & Window Work | 103 | Steel Door w/ Steel Frame & Panic Bar (UoM: EA) | 90 | Fire Protective Rating: N/A, Single Door |  | 0 |  | 0 |  | 0 |  | 0 | 36 | w/ Hardware & Accessories |  | 0 |  | 0 | 0 | W x H=( )mm x ( )mm | 0 | 0 | 0 | 0 | 0 | 0 |  | EA | EA | A04AR103 | A04AR103-00001
FALSE | S | A04AR103 Finishing Work Door & Window Work Steel Door w/ Steel Frame & Panic Bar (UoM: EA) | EA | A04AR103-00002 Finishing Work Door & Window Work Steel Door w/ Steel Frame & Panic Bar (UoM: EA) Fire Protective Rating: N/A, Double Door w/ Hardware & Accessories | A04AR103 | 00002 | A04AR103-00002 | AR | A04 | Finishing Work | AR | Door & Window Work | 103 | Steel Door w/ Steel Frame & Panic Bar (UoM: EA) | 91 | Fire Protective Rating: N/A, Double Door |  | 0 |  | 0 |  | 0 |  | 0 | 36 | w/ Hardware & Accessories |  | 0 |  | 0 | 0 | W x H=( )mm x ( )mm | 0 | 0 | 0 | 0 | 0 | 0 |  | EA | EA | A04AR103 | A04AR103-00002
TRUE | S | A04AR103 Finishing Work Door & Window Work Steel Door w/ Steel Frame & Panic Bar (UoM: EA) | EA | A04AR103-00003 Finishing Work Door & Window Work Steel Door w/ Steel Frame & Panic Bar (UoM: EA) Fire Protective Rating: 0.5-hr, Single Door w/ Hardware & Accessories | A04AR103 | 00003 | A04AR103-00003 | AR | A04 | Finishing Work | AR | Door & Window Work | 103 | Steel Door w/ Steel Frame & Panic Bar (UoM: EA) | 93 | Fire Protective Rating: 0.5-hr, Single Door |  | 0 |  | 0 |  | 0 |  | 0 | 36 | w/ Hardware & Accessories |  | 0 |  | 0 | 0 | W x H=( )mm x ( )mm | 0 | 0 | 0 | 0 | 0 | 0 |  | EA | EA | A04AR103 | A04AR103-00003
FALSE | S | A04AR103 Finishing Work Door & Window Work Steel Door w/ Steel Frame & Panic Bar (UoM: EA) | EA | A04AR103-00004 Finishing Work Door & Window Work Steel Door w/ Steel Frame & Panic Bar (UoM: EA) Fire Protective Rating: 0.5-hr, Double Door w/ Hardware & Accessories | A04AR103 | 00004 | A04AR103-00004 | AR | A04 | Finishing Work | AR | Door & Window Work | 103 | Steel Door w/ Steel Frame & Panic Bar (UoM: EA) | 94 | Fire Protective Rating: 0.5-hr, Double Door |  | 0 |  | 0 |  | 0 |  | 0 | 36 | w/ Hardware & Accessories |  | 0 |  | 0 | 0 | W x H=( )mm x ( )mm | 0 | 0 | 0 | 0 | 0 | 0 |  | EA | EA | A04AR103 | A04AR103-00004
FALSE | S | A04AR103 Finishing Work Door & Window Work Steel Door w/ Steel Frame & Panic Bar (UoM: EA) | EA | A04AR103-00005 Finishing Work Door & Window Work Steel Door w/ Steel Frame & Panic Bar (UoM: EA) Fire Protective Rating: 1-hr, Single Door w/ Hardware & Accessories | A04AR103 | 00005 | A04AR103-00005 | AR | A04 | Finishing Work | AR | Door & Window Work | 103 | Steel Door w/ Steel Frame & Panic Bar (UoM: EA) | AA | Fire Protective Rating: 1-hr, Single Door |  | 0 |  | 0 |  | 0 |  | 0 | 36 | w/ Hardware & Accessories |  | 0 |  | 0 | 0 | W x H=( )mm x ( )mm | 0 | 0 | 0 | 0 | 0 | 0 |  | EA | EA | A04AR103 | A04AR103-00005
FALSE | S | A04AR103 Finishing Work Door & Window Work Steel Door w/ Steel Frame & Panic Bar (UoM: EA) | EA | A04AR103-00006 Finishing Work Door & Window Work Steel Door w/ Steel Frame & Panic Bar (UoM: EA) Fire Protective Rating: 1-hr, Double Door w/ Hardware & Accessories | A04AR103 | 00006 | A04AR103-00006 | AR | A04 | Finishing Work | AR | Door & Window Work | 103 | Steel Door w/ Steel Frame & Panic Bar (UoM: EA) | AB | Fire Protective Rating: 1-hr, Double Door |  | 0 |  | 0 |  | 0 |  | 0 | 36 | w/ Hardware & Accessories |  | 0 |  | 0 | 0 | W x H=( )mm x ( )mm | 0 | 0 | 0 | 0 | 0 | 0 |  | EA | EA | A04AR103 | A04AR103-00006
TRUE | S | A04AR103 Finishing Work Door & Window Work Steel Door w/ Steel Frame & Panic Bar (UoM: EA) | EA | A04AR103-00007 Finishing Work Door & Window Work Steel Door w/ Steel Frame & Panic Bar (UoM: EA) Fire Protective Rating: 1.5-hrs, Single Door w/ Hardware & Accessories | A04AR103 | 00007 | A04AR103-00007 | AR | A04 | Finishing Work | AR | Door & Window Work | 103 | Steel Door w/ Steel Frame & Panic Bar (UoM: EA) | AD | Fire Protective Rating: 1.5-hrs, Single Door |  | 0 |  | 0 |  | 0 |  | 0 | 36 | w/ Hardware & Accessories |  | 0 |  | 0 | 0 | W x H=( )mm x ( )mm | 0 | 0 | 0 | 0 | 0 | 0 |  | EA | EA | A04AR103 | A04AR103-00007
TRUE | S | A04AR103 Finishing Work Door & Window Work Steel Door w/ Steel Frame & Panic Bar (UoM: EA) | EA | A04AR103-00008 Finishing Work Door & Window Work Steel Door w/ Steel Frame & Panic Bar (UoM: EA) Fire Protective Rating: 1.5-hrs, Double Door w/ Hardware & Accessories | A04AR103 | 00008 | A04AR103-00008 | AR | A04 | Finishing Work | AR | Door & Window Work | 103 | Steel Door w/ Steel Frame & Panic Bar (UoM: EA) | AE | Fire Protective Rating: 1.5-hrs, Double Door |  | 0 |  | 0 |  | 0 |  | 0 | 36 | w/ Hardware & Accessories |  | 0 |  | 0 | 0 | W x H=( )mm x ( )mm | 0 | 0 | 0 | 0 | 0 | 0 |  | EA | EA | A04AR103 | A04AR103-00008
FALSE | S | A04AR103 Finishing Work Door & Window Work Steel Door w/ Steel Frame & Panic Bar (UoM: EA) | EA | A04AR103-00009 Finishing Work Door & Window Work Steel Door w/ Steel Frame & Panic Bar (UoM: EA) Fire Protective Rating: 2-hrs, Single Door w/ Hardware & Accessories | A04AR103 | 00009 | A04AR103-00009 | AR | A04 | Finishing Work | AR | Door & Window Work | 103 | Steel Door w/ Steel Frame & Panic Bar (UoM: EA) | AG | Fire Protective Rating: 2-hrs, Single Door |  | 0 |  | 0 |  | 0 |  | 0 | 36 | w/ Hardware & Accessories |  | 0 |  | 0 | 0 | W x H=( )mm x ( )mm | 0 | 0 | 0 | 0 | 0 | 0 |  | EA | EA | A04AR103 | A04AR103-00009
FALSE | S | A04AR103 Finishing Work Door & Window Work Steel Door w/ Steel Frame & Panic Bar (UoM: EA) | EA | A04AR103-00010 Finishing Work Door & Window Work Steel Door w/ Steel Frame & Panic Bar (UoM: EA) Fire Protective Rating: 2-hrs, Double Door w/ Hardware & Accessories | A04AR103 | 00010 | A04AR103-00010 | AR | A04 | Finishing Work | AR | Door & Window Work | 103 | Steel Door w/ Steel Frame & Panic Bar (UoM: EA) | AH | Fire Protective Rating: 2-hrs, Double Door |  | 0 |  | 0 |  | 0 |  | 0 | 36 | w/ Hardware & Accessories |  | 0 |  | 0 | 0 | W x H=( )mm x ( )mm | 0 | 0 | 0 | 0 | 0 | 0 |  | EA | EA | A04AR103 | A04AR103-00010
TRUE | S | A04AR103 Finishing Work Door & Window Work Steel Door w/ Steel Frame & Panic Bar (UoM: EA) | EA | A04AR103-00011 Finishing Work Door & Window Work Steel Door w/ Steel Frame & Panic Bar (UoM: EA) Fire Protective Rating: 3-hrs, Single Door w/ Hardware & Accessories | A04AR103 | 00011 | A04AR103-00011 | AR | A04 | Finishing Work | AR | Door & Window Work | 103 | Steel Door w/ Steel Frame & Panic Bar (UoM: EA) | FJ | Fire Protective Rating: 3-hrs, Single Door |  | 0 |  | 0 |  | 0 |  | 0 | 36 | w/ Hardware & Accessories |  | 0 |  | 0 | 0 | W x H=( )mm x ( )mm | 0 | 0 | 0 | 0 | 0 | 0 |  | EA | EA | A04AR103 | A04AR103-00011
TRUE | S | A04AR103 Finishing Work Door & Window Work Steel Door w/ Steel Frame & Panic Bar (UoM: EA) | EA | A04AR103-00012 Finishing Work Door & Window Work Steel Door w/ Steel Frame & Panic Bar (UoM: EA) Fire Protective Rating: 3-hrs, Double Door w/ Hardware & Accessories | A04AR103 | 00012 | A04AR103-00012 | AR | A04 | Finishing Work | AR | Door & Window Work | 103 | Steel Door w/ Steel Frame & Panic Bar (UoM: EA) | FK | Fire Protective Rating: 3-hrs, Double Door |  | 0 |  | 0 |  | 0 |  | 0 | 36 | w/ Hardware & Accessories |  | 0 |  | 0 | 0 | W x H=( )mm x ( )mm | 0 | 0 | 0 | 0 | 0 | 0 |  | EA | EA | A04AR103 | A04AR103-00012
FALSE | S | A04AR104 Finishing Work Door & Window Work Steel Door w/ Steel Frame, Panic Bar & Vision Panel for Each Leaf (UoM: M2) | M2 | A04AR104-00001 Finishing Work Door & Window Work Steel Door w/ Steel Frame, Panic Bar & Vision Panel for Each Leaf (UoM: M2) Fire Protective Rating: N/A w/ Hardware & Accessories | A04AR104 | 00001 | A04AR104-00001 | AR | A04 | Finishing Work | AR | Door & Window Work | 104 | Steel Door w/ Steel Frame, Panic Bar & Vision Panel for Each Leaf (UoM: M2) | 89 | Fire Protective Rating: N/A |  | 0 |  | 0 |  | 0 |  | 0 | 36 | w/ Hardware & Accessories |  | 0 |  | 0 | 0 | 0 | 0 | 0 | 0 | 0 | 0 | 0 |  | M2 | M2 | A04AR104 | A04AR104-00001
FALSE | S | A04AR104 Finishing Work Door & Window Work Steel Door w/ Steel Frame, Panic Bar & Vision Panel for Each Leaf (UoM: M2) | M2 | A04AR104-00002 Finishing Work Door & Window Work Steel Door w/ Steel Frame, Panic Bar & Vision Panel for Each Leaf (UoM: M2) Fire Protective Rating: 0.5-hr w/ Hardware & Accessories | A04AR104 | 00002 | A04AR104-00002 | AR | A04 | Finishing Work | AR | Door & Window Work | 104 | Steel Door w/ Steel Frame, Panic Bar & Vision Panel for Each Leaf (UoM: M2) | 92 | Fire Protective Rating: 0.5-hr |  | 0 |  | 0 |  | 0 |  | 0 | 36 | w/ Hardware & Accessories |  | 0 |  | 0 | 0 | 0 | 0 | 0 | 0 | 0 | 0 | 0 |  | M2 | M2 | A04AR104 | A04AR104-00002
FALSE | S | A04AR104 Finishing Work Door & Window Work Steel Door w/ Steel Frame, Panic Bar & Vision Panel for Each Leaf (UoM: M2) | M2 | A04AR104-00003 Finishing Work Door & Window Work Steel Door w/ Steel Frame, Panic Bar & Vision Panel for Each Leaf (UoM: M2) Fire Protective Rating: 1-hr w/ Hardware & Accessories | A04AR104 | 00003 | A04AR104-00003 | AR | A04 | Finishing Work | AR | Door & Window Work | 104 | Steel Door w/ Steel Frame, Panic Bar & Vision Panel for Each Leaf (UoM: M2) | 95 | Fire Protective Rating: 1-hr |  | 0 |  | 0 |  | 0 |  | 0 | 36 | w/ Hardware & Accessories |  | 0 |  | 0 | 0 | 0 | 0 | 0 | 0 | 0 | 0 | 0 |  | M2 | M2 | A04AR104 | A04AR104-00003
FALSE | S | A04AR104 Finishing Work Door & Window Work Steel Door w/ Steel Frame, Panic Bar & Vision Panel for Each Leaf (UoM: M2) | M2 | A04AR104-00004 Finishing Work Door & Window Work Steel Door w/ Steel Frame, Panic Bar & Vision Panel for Each Leaf (UoM: M2) Fire Protective Rating: 1.5-hrs w/ Hardware & Accessories | A04AR104 | 00004 | A04AR104-00004 | AR | A04 | Finishing Work | AR | Door & Window Work | 104 | Steel Door w/ Steel Frame, Panic Bar & Vision Panel for Each Leaf (UoM: M2) | AC | Fire Protective Rating: 1.5-hrs |  | 0 |  | 0 |  | 0 |  | 0 | 36 | w/ Hardware & Accessories |  | 0 |  | 0 | 0 | 0 | 0 | 0 | 0 | 0 | 0 | 0 |  | M2 | M2 | A04AR104 | A04AR104-00004
FALSE | S | A04AR104 Finishing Work Door & Window Work Steel Door w/ Steel Frame, Panic Bar & Vision Panel for Each Leaf (UoM: M2) | M2 | A04AR104-00005 Finishing Work Door & Window Work Steel Door w/ Steel Frame, Panic Bar & Vision Panel for Each Leaf (UoM: M2) Fire Protective Rating: 2-hrs w/ Hardware & Accessories | A04AR104 | 00005 | A04AR104-00005 | AR | A04 | Finishing Work | AR | Door & Window Work | 104 | Steel Door w/ Steel Frame, Panic Bar & Vision Panel for Each Leaf (UoM: M2) | AF | Fire Protective Rating: 2-hrs |  | 0 |  | 0 |  | 0 |  | 0 | 36 | w/ Hardware & Accessories |  | 0 |  | 0 | 0 | 0 | 0 | 0 | 0 | 0 | 0 | 0 |  | M2 | M2 | A04AR104 | A04AR104-00005
FALSE | S | A04AR105 Finishing Work Door & Window Work Steel Door w/ Steel Frame, Panic Bar & Vision Panel for Each Leaf (UoM: EA) | EA | A04AR105-00001 Finishing Work Door & Window Work Steel Door w/ Steel Frame, Panic Bar & Vision Panel for Each Leaf (UoM: EA) Fire Protective Rating: N/A, Single Door w/ Hardware & Accessories | A04AR105 | 00001 | A04AR105-00001 | AR | A04 | Finishing Work | AR | Door & Window Work | 105 | Steel Door w/ Steel Frame, Panic Bar & Vision Panel for Each Leaf (UoM: EA) | 90 | Fire Protective Rating: N/A, Single Door |  | 0 |  | 0 |  | 0 |  | 0 | 36 | w/ Hardware & Accessories |  | 0 |  | 0 | 0 | W x H=( )mm x ( )mm | 0 | 0 | 0 | 0 | 0 | 0 |  | EA | EA | A04AR105 | A04AR105-00001
FALSE | S | A04AR105 Finishing Work Door & Window Work Steel Door w/ Steel Frame, Panic Bar & Vision Panel for Each Leaf (UoM: EA) | EA | A04AR105-00002 Finishing Work Door & Window Work Steel Door w/ Steel Frame, Panic Bar & Vision Panel for Each Leaf (UoM: EA) Fire Protective Rating: N/A, Double Door w/ Hardware & Accessories | A04AR105 | 00002 | A04AR105-00002 | AR | A04 | Finishing Work | AR | Door & Window Work | 105 | Steel Door w/ Steel Frame, Panic Bar & Vision Panel for Each Leaf (UoM: EA) | 91 | Fire Protective Rating: N/A, Double Door |  | 0 |  | 0 |  | 0 |  | 0 | 36 | w/ Hardware & Accessories |  | 0 |  | 0 | 0 | W x H=( )mm x ( )mm | 0 | 0 | 0 | 0 | 0 | 0 |  | EA | EA | A04AR105 | A04AR105-00002
FALSE | S | A04AR105 Finishing Work Door & Window Work Steel Door w/ Steel Frame, Panic Bar & Vision Panel for Each Leaf (UoM: EA) | EA | A04AR105-00003 Finishing Work Door & Window Work Steel Door w/ Steel Frame, Panic Bar & Vision Panel for Each Leaf (UoM: EA) Fire Protective Rating: 0.5-hr, Single Door w/ Hardware & Accessories | A04AR105 | 00003 | A04AR105-00003 | AR | A04 | Finishing Work | AR | Door & Window Work | 105 | Steel Door w/ Steel Frame, Panic Bar & Vision Panel for Each Leaf (UoM: EA) | 93 | Fire Protective Rating: 0.5-hr, Single Door |  | 0 |  | 0 |  | 0 |  | 0 | 36 | w/ Hardware & Accessories |  | 0 |  | 0 | 0 | W x H=( )mm x ( )mm | 0 | 0 | 0 | 0 | 0 | 0 |  | EA | EA | A04AR105 | A04AR105-00003
FALSE | S | A04AR105 Finishing Work Door & Window Work Steel Door w/ Steel Frame, Panic Bar & Vision Panel for Each Leaf (UoM: EA) | EA | A04AR105-00004 Finishing Work Door & Window Work Steel Door w/ Steel Frame, Panic Bar & Vision Panel for Each Leaf (UoM: EA) Fire Protective Rating: 0.5-hr, Double Door w/ Hardware & Accessories | A04AR105 | 00004 | A04AR105-00004 | AR | A04 | Finishing Work | AR | Door & Window Work | 105 | Steel Door w/ Steel Frame, Panic Bar & Vision Panel for Each Leaf (UoM: EA) | 94 | Fire Protective Rating: 0.5-hr, Double Door |  | 0 |  | 0 |  | 0 |  | 0 | 36 | w/ Hardware & Accessories |  | 0 |  | 0 | 0 | W x H=( )mm x ( )mm | 0 | 0 | 0 | 0 | 0 | 0 |  | EA | EA | A04AR105 | A04AR105-00004
FALSE | S | A04AR105 Finishing Work Door & Window Work Steel Door w/ Steel Frame, Panic Bar & Vision Panel for Each Leaf (UoM: EA) | EA | A04AR105-00005 Finishing Work Door & Window Work Steel Door w/ Steel Frame, Panic Bar & Vision Panel for Each Leaf (UoM: EA) Fire Protective Rating: 1-hr, Single Door w/ Hardware & Accessories | A04AR105 | 00005 | A04AR105-00005 | AR | A04 | Finishing Work | AR | Door & Window Work | 105 | Steel Door w/ Steel Frame, Panic Bar & Vision Panel for Each Leaf (UoM: EA) | AA | Fire Protective Rating: 1-hr, Single Door |  | 0 |  | 0 |  | 0 |  | 0 | 36 | w/ Hardware & Accessories |  | 0 |  | 0 | 0 | W x H=( )mm x ( )mm | 0 | 0 | 0 | 0 | 0 | 0 |  | EA | EA | A04AR105 | A04AR105-00005
FALSE | S | A04AR105 Finishing Work Door & Window Work Steel Door w/ Steel Frame, Panic Bar & Vision Panel for Each Leaf (UoM: EA) | EA | A04AR105-00006 Finishing Work Door & Window Work Steel Door w/ Steel Frame, Panic Bar & Vision Panel for Each Leaf (UoM: EA) Fire Protective Rating: 1-hr, Double Door w/ Hardware & Accessories | A04AR105 | 00006 | A04AR105-00006 | AR | A04 | Finishing Work | AR | Door & Window Work | 105 | Steel Door w/ Steel Frame, Panic Bar & Vision Panel for Each Leaf (UoM: EA) | AB | Fire Protective Rating: 1-hr, Double Door |  | 0 |  | 0 |  | 0 |  | 0 | 36 | w/ Hardware & Accessories |  | 0 |  | 0 | 0 | W x H=( )mm x ( )mm | 0 | 0 | 0 | 0 | 0 | 0 |  | EA | EA | A04AR105 | A04AR105-00006
FALSE | S | A04AR105 Finishing Work Door & Window Work Steel Door w/ Steel Frame, Panic Bar & Vision Panel for Each Leaf (UoM: EA) | EA | A04AR105-00007 Finishing Work Door & Window Work Steel Door w/ Steel Frame, Panic Bar & Vision Panel for Each Leaf (UoM: EA) Fire Protective Rating: 1.5-hrs, Single Door w/ Hardware & Accessories | A04AR105 | 00007 | A04AR105-00007 | AR | A04 | Finishing Work | AR | Door & Window Work | 105 | Steel Door w/ Steel Frame, Panic Bar & Vision Panel for Each Leaf (UoM: EA) | AD | Fire Protective Rating: 1.5-hrs, Single Door |  | 0 |  | 0 |  | 0 |  | 0 | 36 | w/ Hardware & Accessories |  | 0 |  | 0 | 0 | W x H=( )mm x ( )mm | 0 | 0 | 0 | 0 | 0 | 0 |  | EA | EA | A04AR105 | A04AR105-00007
FALSE | S | A04AR105 Finishing Work Door & Window Work Steel Door w/ Steel Frame, Panic Bar & Vision Panel for Each Leaf (UoM: EA) | EA | A04AR105-00008 Finishing Work Door & Window Work Steel Door w/ Steel Frame, Panic Bar & Vision Panel for Each Leaf (UoM: EA) Fire Protective Rating: 1.5-hrs, Double Door w/ Hardware & Accessories | A04AR105 | 00008 | A04AR105-00008 | AR | A04 | Finishing Work | AR | Door & Window Work | 105 | Steel Door w/ Steel Frame, Panic Bar & Vision Panel for Each Leaf (UoM: EA) | AE | Fire Protective Rating: 1.5-hrs, Double Door |  | 0 |  | 0 |  | 0 |  | 0 | 36 | w/ Hardware & Accessories |  | 0 |  | 0 | 0 | W x H=( )mm x ( )mm | 0 | 0 | 0 | 0 | 0 | 0 |  | EA | EA | A04AR105 | A04AR105-00008
FALSE | S | A04AR105 Finishing Work Door & Window Work Steel Door w/ Steel Frame, Panic Bar & Vision Panel for Each Leaf (UoM: EA) | EA | A04AR105-00009 Finishing Work Door & Window Work Steel Door w/ Steel Frame, Panic Bar & Vision Panel for Each Leaf (UoM: EA) Fire Protective Rating: 2-hrs, Single Door w/ Hardware & Accessories | A04AR105 | 00009 | A04AR105-00009 | AR | A04 | Finishing Work | AR | Door & Window Work | 105 | Steel Door w/ Steel Frame, Panic Bar & Vision Panel for Each Leaf (UoM: EA) | AG | Fire Protective Rating: 2-hrs, Single Door |  | 0 |  | 0 |  | 0 |  | 0 | 36 | w/ Hardware & Accessories |  | 0 |  | 0 | 0 | W x H=( )mm x ( )mm | 0 | 0 | 0 | 0 | 0 | 0 |  | EA | EA | A04AR105 | A04AR105-00009
FALSE | S | A04AR105 Finishing Work Door & Window Work Steel Door w/ Steel Frame, Panic Bar & Vision Panel for Each Leaf (UoM: EA) | EA | A04AR105-00010 Finishing Work Door & Window Work Steel Door w/ Steel Frame, Panic Bar & Vision Panel for Each Leaf (UoM: EA) Fire Protective Rating: 2-hrs, Double Door w/ Hardware & Accessories | A04AR105 | 00010 | A04AR105-00010 | AR | A04 | Finishing Work | AR | Door & Window Work | 105 | Steel Door w/ Steel Frame, Panic Bar & Vision Panel for Each Leaf (UoM: EA) | AH | Fire Protective Rating: 2-hrs, Double Door |  | 0 |  | 0 |  | 0 |  | 0 | 36 | w/ Hardware & Accessories |  | 0 |  | 0 | 0 | W x H=( )mm x ( )mm | 0 | 0 | 0 | 0 | 0 | 0 |  | EA | EA | A04AR105 | A04AR105-00010
FALSE | S | A04AR106 Finishing Work Door & Window Work Blast Resistant Door w/ Steel Frame (UoM: M2) | M2 | A04AR106-00001 Finishing Work Door & Window Work Blast Resistant Door w/ Steel Frame (UoM: M2) Fire Protective Rating: N/A w/ Hardware & Accessories | A04AR106 | 00001 | A04AR106-00001 | AR | A04 | Finishing Work | AR | Door & Window Work | 106 | Blast Resistant Door w/ Steel Frame (UoM: M2) | 89 | Fire Protective Rating: N/A |  | 0 |  | 0 |  | 0 |  | 0 | 36 | w/ Hardware & Accessories |  | 0 |  | 0 | 0 | 0 | 0 | 0 | 0 | 0 | Blast Load: Overpressure ( )psi, Duration ( )ms | 0 |  | M2 | M2 | A04AR106 | A04AR106-00001
FALSE | S | A04AR106 Finishing Work Door & Window Work Blast Resistant Door w/ Steel Frame (UoM: M2) | M2 | A04AR106-00002 Finishing Work Door & Window Work Blast Resistant Door w/ Steel Frame (UoM: M2) Fire Protective Rating: 0.5-hr w/ Hardware & Accessories | A04AR106 | 00002 | A04AR106-00002 | AR | A04 | Finishing Work | AR | Door & Window Work | 106 | Blast Resistant Door w/ Steel Frame (UoM: M2) | 92 | Fire Protective Rating: 0.5-hr |  | 0 |  | 0 |  | 0 |  | 0 | 36 | w/ Hardware & Accessories |  | 0 |  | 0 | 0 | 0 | 0 | 0 | 0 | 0 | Blast Load: Overpressure ( )psi, Duration ( )ms | 0 |  | M2 | M2 | A04AR106 | A04AR106-00002
FALSE | S | A04AR106 Finishing Work Door & Window Work Blast Resistant Door w/ Steel Frame (UoM: M2) | M2 | A04AR106-00003 Finishing Work Door & Window Work Blast Resistant Door w/ Steel Frame (UoM: M2) Fire Protective Rating: 1-hr w/ Hardware & Accessories | A04AR106 | 00003 | A04AR106-00003 | AR | A04 | Finishing Work | AR | Door & Window Work | 106 | Blast Resistant Door w/ Steel Frame (UoM: M2) | 95 | Fire Protective Rating: 1-hr |  | 0 |  | 0 |  | 0 |  | 0 | 36 | w/ Hardware & Accessories |  | 0 |  | 0 | 0 | 0 | 0 | 0 | 0 | 0 | Blast Load: Overpressure ( )psi, Duration ( )ms | 0 |  | M2 | M2 | A04AR106 | A04AR106-00003
FALSE | S | A04AR106 Finishing Work Door & Window Work Blast Resistant Door w/ Steel Frame (UoM: M2) | M2 | A04AR106-00004 Finishing Work Door & Window Work Blast Resistant Door w/ Steel Frame (UoM: M2) Fire Protective Rating: 1.5-hrs w/ Hardware & Accessories | A04AR106 | 00004 | A04AR106-00004 | AR | A04 | Finishing Work | AR | Door & Window Work | 106 | Blast Resistant Door w/ Steel Frame (UoM: M2) | AC | Fire Protective Rating: 1.5-hrs |  | 0 |  | 0 |  | 0 |  | 0 | 36 | w/ Hardware & Accessories |  | 0 |  | 0 | 0 | 0 | 0 | 0 | 0 | 0 | Blast Load: Overpressure ( )psi, Duration ( )ms | 0 |  | M2 | M2 | A04AR106 | A04AR106-00004
FALSE | S | A04AR106 Finishing Work Door & Window Work Blast Resistant Door w/ Steel Frame (UoM: M2) | M2 | A04AR106-00005 Finishing Work Door & Window Work Blast Resistant Door w/ Steel Frame (UoM: M2) Fire Protective Rating: 2-hrs w/ Hardware & Accessories | A04AR106 | 00005 | A04AR106-00005 | AR | A04 | Finishing Work | AR | Door & Window Work | 106 | Blast Resistant Door w/ Steel Frame (UoM: M2) | AF | Fire Protective Rating: 2-hrs |  | 0 |  | 0 |  | 0 |  | 0 | 36 | w/ Hardware & Accessories |  | 0 |  | 0 | 0 | 0 | 0 | 0 | 0 | 0 | Blast Load: Overpressure ( )psi, Duration ( )ms | 0 |  | M2 | M2 | A04AR106 | A04AR106-00005
FALSE | S | A04AR106 Finishing Work Door & Window Work Blast Resistant Door w/ Steel Frame (UoM: M2) | M2 | A04AR106-00006 Finishing Work Door & Window Work Blast Resistant Door w/ Steel Frame (UoM: M2) Fire Protective Rating: 3-hrs w/ Hardware & Accessories | A04AR106 | 00006 | A04AR106-00006 | AR | A04 | Finishing Work | AR | Door & Window Work | 106 | Blast Resistant Door w/ Steel Frame (UoM: M2) | FH | Fire Protective Rating: 3-hrs |  | 0 |  | 0 |  | 0 |  | 0 | 36 | w/ Hardware & Accessories |  | 0 |  | 0 | 0 | 0 | 0 | 0 | 0 | 0 | Blast Load: Overpressure ( )psi, Duration ( )ms | 0 |  | M2 | M2 | A04AR106 | A04AR106-00006
FALSE | S | A04AR107 Finishing Work Door & Window Work Blast Resistant Door w/ Steel Frame (UoM: EA) | EA | A04AR107-00001 Finishing Work Door & Window Work Blast Resistant Door w/ Steel Frame (UoM: EA) Fire Protective Rating: N/A, Single Door w/ Hardware & Accessories | A04AR107 | 00001 | A04AR107-00001 | AR | A04 | Finishing Work | AR | Door & Window Work | 107 | Blast Resistant Door w/ Steel Frame (UoM: EA) | 90 | Fire Protective Rating: N/A, Single Door |  | 0 |  | 0 |  | 0 |  | 0 | 36 | w/ Hardware & Accessories |  | 0 |  | 0 | 0 | W x H=( )mm x ( )mm | 0 | 0 | 0 | 0 | Blast Load: Overpressure ( )psi, Duration ( )ms | 0 |  | EA | EA | A04AR107 | A04AR107-00001
FALSE | S | A04AR107 Finishing Work Door & Window Work Blast Resistant Door w/ Steel Frame (UoM: EA) | EA | A04AR107-00002 Finishing Work Door & Window Work Blast Resistant Door w/ Steel Frame (UoM: EA) Fire Protective Rating: N/A, Double Door w/ Hardware & Accessories | A04AR107 | 00002 | A04AR107-00002 | AR | A04 | Finishing Work | AR | Door & Window Work | 107 | Blast Resistant Door w/ Steel Frame (UoM: EA) | 91 | Fire Protective Rating: N/A, Double Door |  | 0 |  | 0 |  | 0 |  | 0 | 36 | w/ Hardware & Accessories |  | 0 |  | 0 | 0 | W x H=( )mm x ( )mm | 0 | 0 | 0 | 0 | Blast Load: Overpressure ( )psi, Duration ( )ms | 0 |  | EA | EA | A04AR107 | A04AR107-00002
FALSE | S | A04AR107 Finishing Work Door & Window Work Blast Resistant Door w/ Steel Frame (UoM: EA) | EA | A04AR107-00003 Finishing Work Door & Window Work Blast Resistant Door w/ Steel Frame (UoM: EA) Fire Protective Rating: 0.5-hr, Single Door w/ Hardware & Accessories | A04AR107 | 00003 | A04AR107-00003 | AR | A04 | Finishing Work | AR | Door & Window Work | 107 | Blast Resistant Door w/ Steel Frame (UoM: EA) | 93 | Fire Protective Rating: 0.5-hr, Single Door |  | 0 |  | 0 |  | 0 |  | 0 | 36 | w/ Hardware & Accessories |  | 0 |  | 0 | 0 | W x H=( )mm x ( )mm | 0 | 0 | 0 | 0 | Blast Load: Overpressure ( )psi, Duration ( )ms | 0 |  | EA | EA | A04AR107 | A04AR107-00003
FALSE | S | A04AR107 Finishing Work Door & Window Work Blast Resistant Door w/ Steel Frame (UoM: EA) | EA | A04AR107-00004 Finishing Work Door & Window Work Blast Resistant Door w/ Steel Frame (UoM: EA) Fire Protective Rating: 0.5-hr, Double Door w/ Hardware & Accessories | A04AR107 | 00004 | A04AR107-00004 | AR | A04 | Finishing Work | AR | Door & Window Work | 107 | Blast Resistant Door w/ Steel Frame (UoM: EA) | 94 | Fire Protective Rating: 0.5-hr, Double Door |  | 0 |  | 0 |  | 0 |  | 0 | 36 | w/ Hardware & Accessories |  | 0 |  | 0 | 0 | W x H=( )mm x ( )mm | 0 | 0 | 0 | 0 | Blast Load: Overpressure ( )psi, Duration ( )ms | 0 |  | EA | EA | A04AR107 | A04AR107-00004
FALSE | S | A04AR107 Finishing Work Door & Window Work Blast Resistant Door w/ Steel Frame (UoM: EA) | EA | A04AR107-00005 Finishing Work Door & Window Work Blast Resistant Door w/ Steel Frame (UoM: EA) Fire Protective Rating: 1-hr, Single Door w/ Hardware & Accessories | A04AR107 | 00005 | A04AR107-00005 | AR | A04 | Finishing Work | AR | Door & Window Work | 107 | Blast Resistant Door w/ Steel Frame (UoM: EA) | AA | Fire Protective Rating: 1-hr, Single Door |  | 0 |  | 0 |  | 0 |  | 0 | 36 | w/ Hardware & Accessories |  | 0 |  | 0 | 0 | W x H=( )mm x ( )mm | 0 | 0 | 0 | 0 | Blast Load: Overpressure ( )psi, Duration ( )ms | 0 |  | EA | EA | A04AR107 | A04AR107-00005
FALSE | S | A04AR107 Finishing Work Door & Window Work Blast Resistant Door w/ Steel Frame (UoM: EA) | EA | A04AR107-00006 Finishing Work Door & Window Work Blast Resistant Door w/ Steel Frame (UoM: EA) Fire Protective Rating: 1-hr, Double Door w/ Hardware & Accessories | A04AR107 | 00006 | A04AR107-00006 | AR | A04 | Finishing Work | AR | Door & Window Work | 107 | Blast Resistant Door w/ Steel Frame (UoM: EA) | AB | Fire Protective Rating: 1-hr, Double Door |  | 0 |  | 0 |  | 0 |  | 0 | 36 | w/ Hardware & Accessories |  | 0 |  | 0 | 0 | W x H=( )mm x ( )mm | 0 | 0 | 0 | 0 | Blast Load: Overpressure ( )psi, Duration ( )ms | 0 |  | EA | EA | A04AR107 | A04AR107-00006
FALSE | S | A04AR107 Finishing Work Door & Window Work Blast Resistant Door w/ Steel Frame (UoM: EA) | EA | A04AR107-00007 Finishing Work Door & Window Work Blast Resistant Door w/ Steel Frame (UoM: EA) Fire Protective Rating: 1.5-hrs, Single Door w/ Hardware & Accessories | A04AR107 | 00007 | A04AR107-00007 | AR | A04 | Finishing Work | AR | Door & Window Work | 107 | Blast Resistant Door w/ Steel Frame (UoM: EA) | AD | Fire Protective Rating: 1.5-hrs, Single Door |  | 0 |  | 0 |  | 0 |  | 0 | 36 | w/ Hardware & Accessories |  | 0 |  | 0 | 0 | W x H=( )mm x ( )mm | 0 | 0 | 0 | 0 | Blast Load: Overpressure ( )psi, Duration ( )ms | 0 |  | EA | EA | A04AR107 | A04AR107-00007
FALSE | S | A04AR107 Finishing Work Door & Window Work Blast Resistant Door w/ Steel Frame (UoM: EA) | EA | A04AR107-00008 Finishing Work Door & Window Work Blast Resistant Door w/ Steel Frame (UoM: EA) Fire Protective Rating: 1.5-hrs, Double Door w/ Hardware & Accessories | A04AR107 | 00008 | A04AR107-00008 | AR | A04 | Finishing Work | AR | Door & Window Work | 107 | Blast Resistant Door w/ Steel Frame (UoM: EA) | AE | Fire Protective Rating: 1.5-hrs, Double Door |  | 0 |  | 0 |  | 0 |  | 0 | 36 | w/ Hardware & Accessories |  | 0 |  | 0 | 0 | W x H=( )mm x ( )mm | 0 | 0 | 0 | 0 | Blast Load: Overpressure ( )psi, Duration ( )ms | 0 |  | EA | EA | A04AR107 | A04AR107-00008
FALSE | S | A04AR107 Finishing Work Door & Window Work Blast Resistant Door w/ Steel Frame (UoM: EA) | EA | A04AR107-00009 Finishing Work Door & Window Work Blast Resistant Door w/ Steel Frame (UoM: EA) Fire Protective Rating: 2-hrs, Single Door w/ Hardware & Accessories | A04AR107 | 00009 | A04AR107-00009 | AR | A04 | Finishing Work | AR | Door & Window Work | 107 | Blast Resistant Door w/ Steel Frame (UoM: EA) | AG | Fire Protective Rating: 2-hrs, Single Door |  | 0 |  | 0 |  | 0 |  | 0 | 36 | w/ Hardware & Accessories |  | 0 |  | 0 | 0 | W x H=( )mm x ( )mm | 0 | 0 | 0 | 0 | Blast Load: Overpressure ( )psi, Duration ( )ms | 0 |  | EA | EA | A04AR107 | A04AR107-00009
FALSE | S | A04AR107 Finishing Work Door & Window Work Blast Resistant Door w/ Steel Frame (UoM: EA) | EA | A04AR107-00010 Finishing Work Door & Window Work Blast Resistant Door w/ Steel Frame (UoM: EA) Fire Protective Rating: 2-hrs, Double Door w/ Hardware & Accessories | A04AR107 | 00010 | A04AR107-00010 | AR | A04 | Finishing Work | AR | Door & Window Work | 107 | Blast Resistant Door w/ Steel Frame (UoM: EA) | AH | Fire Protective Rating: 2-hrs, Double Door |  | 0 |  | 0 |  | 0 |  | 0 | 36 | w/ Hardware & Accessories |  | 0 |  | 0 | 0 | W x H=( )mm x ( )mm | 0 | 0 | 0 | 0 | Blast Load: Overpressure ( )psi, Duration ( )ms | 0 |  | EA | EA | A04AR107 | A04AR107-00010
FALSE | S | A04AR107 Finishing Work Door & Window Work Blast Resistant Door w/ Steel Frame (UoM: EA) | EA | A04AR107-00011 Finishing Work Door & Window Work Blast Resistant Door w/ Steel Frame (UoM: EA) Fire Protective Rating: 3-hrs, Single Door w/ Hardware & Accessories | A04AR107 | 00011 | A04AR107-00011 | AR | A04 | Finishing Work | AR | Door & Window Work | 107 | Blast Resistant Door w/ Steel Frame (UoM: EA) | FJ | Fire Protective Rating: 3-hrs, Single Door |  | 0 |  | 0 |  | 0 |  | 0 | 36 | w/ Hardware & Accessories |  | 0 |  | 0 | 0 | W x H=( )mm x ( )mm | 0 | 0 | 0 | 0 | Blast Load: Overpressure ( )psi, Duration ( )ms | 0 |  | EA | EA | A04AR107 | A04AR107-00011
FALSE | S | A04AR107 Finishing Work Door & Window Work Blast Resistant Door w/ Steel Frame (UoM: EA) | EA | A04AR107-00012 Finishing Work Door & Window Work Blast Resistant Door w/ Steel Frame (UoM: EA) Fire Protective Rating: 3-hrs, Double Door w/ Hardware & Accessories | A04AR107 | 00012 | A04AR107-00012 | AR | A04 | Finishing Work | AR | Door & Window Work | 107 | Blast Resistant Door w/ Steel Frame (UoM: EA) | FK | Fire Protective Rating: 3-hrs, Double Door |  | 0 |  | 0 |  | 0 |  | 0 | 36 | w/ Hardware & Accessories |  | 0 |  | 0 | 0 | W x H=( )mm x ( )mm | 0 | 0 | 0 | 0 | Blast Load: Overpressure ( )psi, Duration ( )ms | 0 |  | EA | EA | A04AR107 | A04AR107-00012
FALSE | S | A04AR108 Finishing Work Door & Window Work Blast Resistant Door w/ Steel Frame, Panic Bar (UoM: M2) | M2 | A04AR108-00001 Finishing Work Door & Window Work Blast Resistant Door w/ Steel Frame, Panic Bar (UoM: M2) Fire Protective Rating: N/A w/ Hardware & Accessories | A04AR108 | 00001 | A04AR108-00001 | AR | A04 | Finishing Work | AR | Door & Window Work | 108 | Blast Resistant Door w/ Steel Frame, Panic Bar (UoM: M2) | 89 | Fire Protective Rating: N/A |  | 0 |  | 0 |  | 0 |  | 0 | 36 | w/ Hardware & Accessories |  | 0 |  | 0 | 0 | 0 | 0 | 0 | 0 | 0 | Blast Load: Overpressure ( )psi, Duration ( )ms | 0 |  | M2 | M2 | A04AR108 | A04AR108-00001
FALSE | S | A04AR108 Finishing Work Door & Window Work Blast Resistant Door w/ Steel Frame, Panic Bar (UoM: M2) | M2 | A04AR108-00002 Finishing Work Door & Window Work Blast Resistant Door w/ Steel Frame, Panic Bar (UoM: M2) Fire Protective Rating: 0.5-hr w/ Hardware & Accessories | A04AR108 | 00002 | A04AR108-00002 | AR | A04 | Finishing Work | AR | Door & Window Work | 108 | Blast Resistant Door w/ Steel Frame, Panic Bar (UoM: M2) | 92 | Fire Protective Rating: 0.5-hr |  | 0 |  | 0 |  | 0 |  | 0 | 36 | w/ Hardware & Accessories |  | 0 |  | 0 | 0 | 0 | 0 | 0 | 0 | 0 | Blast Load: Overpressure ( )psi, Duration ( )ms | 0 |  | M2 | M2 | A04AR108 | A04AR108-00002
FALSE | S | A04AR108 Finishing Work Door & Window Work Blast Resistant Door w/ Steel Frame, Panic Bar (UoM: M2) | M2 | A04AR108-00003 Finishing Work Door & Window Work Blast Resistant Door w/ Steel Frame, Panic Bar (UoM: M2) Fire Protective Rating: 1-hr w/ Hardware & Accessories | A04AR108 | 00003 | A04AR108-00003 | AR | A04 | Finishing Work | AR | Door & Window Work | 108 | Blast Resistant Door w/ Steel Frame, Panic Bar (UoM: M2) | 95 | Fire Protective Rating: 1-hr |  | 0 |  | 0 |  | 0 |  | 0 | 36 | w/ Hardware & Accessories |  | 0 |  | 0 | 0 | 0 | 0 | 0 | 0 | 0 | Blast Load: Overpressure ( )psi, Duration ( )ms | 0 |  | M2 | M2 | A04AR108 | A04AR108-00003
FALSE | S | A04AR108 Finishing Work Door & Window Work Blast Resistant Door w/ Steel Frame, Panic Bar (UoM: M2) | M2 | A04AR108-00004 Finishing Work Door & Window Work Blast Resistant Door w/ Steel Frame, Panic Bar (UoM: M2) Fire Protective Rating: 1.5-hrs w/ Hardware & Accessories | A04AR108 | 00004 | A04AR108-00004 | AR | A04 | Finishing Work | AR | Door & Window Work | 108 | Blast Resistant Door w/ Steel Frame, Panic Bar (UoM: M2) | AC | Fire Protective Rating: 1.5-hrs |  | 0 |  | 0 |  | 0 |  | 0 | 36 | w/ Hardware & Accessories |  | 0 |  | 0 | 0 | 0 | 0 | 0 | 0 | 0 | Blast Load: Overpressure ( )psi, Duration ( )ms | 0 |  | M2 | M2 | A04AR108 | A04AR108-00004
FALSE | S | A04AR108 Finishing Work Door & Window Work Blast Resistant Door w/ Steel Frame, Panic Bar (UoM: M2) | M2 | A04AR108-00005 Finishing Work Door & Window Work Blast Resistant Door w/ Steel Frame, Panic Bar (UoM: M2) Fire Protective Rating: 2-hrs w/ Hardware & Accessories | A04AR108 | 00005 | A04AR108-00005 | AR | A04 | Finishing Work | AR | Door & Window Work | 108 | Blast Resistant Door w/ Steel Frame, Panic Bar (UoM: M2) | AF | Fire Protective Rating: 2-hrs |  | 0 |  | 0 |  | 0 |  | 0 | 36 | w/ Hardware & Accessories |  | 0 |  | 0 | 0 | 0 | 0 | 0 | 0 | 0 | Blast Load: Overpressure ( )psi, Duration ( )ms | 0 |  | M2 | M2 | A04AR108 | A04AR108-00005
FALSE | S | A04AR108 Finishing Work Door & Window Work Blast Resistant Door w/ Steel Frame, Panic Bar (UoM: M2) | M2 | A04AR108-00006 Finishing Work Door & Window Work Blast Resistant Door w/ Steel Frame, Panic Bar (UoM: M2) Fire Protective Rating: 3-hrs w/ Hardware & Accessories | A04AR108 | 00006 | A04AR108-00006 | AR | A04 | Finishing Work | AR | Door & Window Work | 108 | Blast Resistant Door w/ Steel Frame, Panic Bar (UoM: M2) | FH | Fire Protective Rating: 3-hrs |  | 0 |  | 0 |  | 0 |  | 0 | 36 | w/ Hardware & Accessories |  | 0 |  | 0 | 0 | 0 | 0 | 0 | 0 | 0 | Blast Load: Overpressure ( )psi, Duration ( )ms | 0 |  | M2 | M2 | A04AR108 | A04AR108-00006
FALSE | S | A04AR109 Finishing Work Door & Window Work Blast Resistant Door w/ Steel Frame, Panic Bar (UoM: EA) | EA | A04AR109-00001 Finishing Work Door & Window Work Blast Resistant Door w/ Steel Frame, Panic Bar (UoM: EA) Fire Protective Rating: N/A, Single Door w/ Hardware & Accessories | A04AR109 | 00001 | A04AR109-00001 | AR | A04 | Finishing Work | AR | Door & Window Work | 109 | Blast Resistant Door w/ Steel Frame, Panic Bar (UoM: EA) | 90 | Fire Protective Rating: N/A, Single Door |  | 0 |  | 0 |  | 0 |  | 0 | 36 | w/ Hardware & Accessories |  | 0 |  | 0 | 0 | W x H=( )mm x ( )mm | 0 | 0 | 0 | 0 | Blast Load: Overpressure ( )psi, Duration ( )ms | 0 |  | EA | EA | A04AR109 | A04AR109-00001
FALSE | S | A04AR109 Finishing Work Door & Window Work Blast Resistant Door w/ Steel Frame, Panic Bar (UoM: EA) | EA | A04AR109-00002 Finishing Work Door & Window Work Blast Resistant Door w/ Steel Frame, Panic Bar (UoM: EA) Fire Protective Rating: N/A, Double Door w/ Hardware & Accessories | A04AR109 | 00002 | A04AR109-00002 | AR | A04 | Finishing Work | AR | Door & Window Work | 109 | Blast Resistant Door w/ Steel Frame, Panic Bar (UoM: EA) | 91 | Fire Protective Rating: N/A, Double Door |  | 0 |  | 0 |  | 0 |  | 0 | 36 | w/ Hardware & Accessories |  | 0 |  | 0 | 0 | W x H=( )mm x ( )mm | 0 | 0 | 0 | 0 | Blast Load: Overpressure ( )psi, Duration ( )ms | 0 |  | EA | EA | A04AR109 | A04AR109-00002
FALSE | S | A04AR109 Finishing Work Door & Window Work Blast Resistant Door w/ Steel Frame, Panic Bar (UoM: EA) | EA | A04AR109-00003 Finishing Work Door & Window Work Blast Resistant Door w/ Steel Frame, Panic Bar (UoM: EA) Fire Protective Rating: 0.5-hr, Single Door w/ Hardware & Accessories | A04AR109 | 00003 | A04AR109-00003 | AR | A04 | Finishing Work | AR | Door & Window Work | 109 | Blast Resistant Door w/ Steel Frame, Panic Bar (UoM: EA) | 93 | Fire Protective Rating: 0.5-hr, Single Door |  | 0 |  | 0 |  | 0 |  | 0 | 36 | w/ Hardware & Accessories |  | 0 |  | 0 | 0 | W x H=( )mm x ( )mm | 0 | 0 | 0 | 0 | Blast Load: Overpressure ( )psi, Duration ( )ms | 0 |  | EA | EA | A04AR109 | A04AR109-00003
FALSE | S | A04AR109 Finishing Work Door & Window Work Blast Resistant Door w/ Steel Frame, Panic Bar (UoM: EA) | EA | A04AR109-00004 Finishing Work Door & Window Work Blast Resistant Door w/ Steel Frame, Panic Bar (UoM: EA) Fire Protective Rating: 0.5-hr, Double Door w/ Hardware & Accessories | A04AR109 | 00004 | A04AR109-00004 | AR | A04 | Finishing Work | AR | Door & Window Work | 109 | Blast Resistant Door w/ Steel Frame, Panic Bar (UoM: EA) | 94 | Fire Protective Rating: 0.5-hr, Double Door |  | 0 |  | 0 |  | 0 |  | 0 | 36 | w/ Hardware & Accessories |  | 0 |  | 0 | 0 | W x H=( )mm x ( )mm | 0 | 0 | 0 | 0 | Blast Load: Overpressure ( )psi, Duration ( )ms | 0 |  | EA | EA | A04AR109 | A04AR109-00004
FALSE | S | A04AR109 Finishing Work Door & Window Work Blast Resistant Door w/ Steel Frame, Panic Bar (UoM: EA) | EA | A04AR109-00005 Finishing Work Door & Window Work Blast Resistant Door w/ Steel Frame, Panic Bar (UoM: EA) Fire Protective Rating: 1-hr, Single Door w/ Hardware & Accessories | A04AR109 | 00005 | A04AR109-00005 | AR | A04 | Finishing Work | AR | Door & Window Work | 109 | Blast Resistant Door w/ Steel Frame, Panic Bar (UoM: EA) | AA | Fire Protective Rating: 1-hr, Single Door |  | 0 |  | 0 |  | 0 |  | 0 | 36 | w/ Hardware & Accessories |  | 0 |  | 0 | 0 | W x H=( )mm x ( )mm | 0 | 0 | 0 | 0 | Blast Load: Overpressure ( )psi, Duration ( )ms | 0 |  | EA | EA | A04AR109 | A04AR109-00005
FALSE | S | A04AR109 Finishing Work Door & Window Work Blast Resistant Door w/ Steel Frame, Panic Bar (UoM: EA) | EA | A04AR109-00006 Finishing Work Door & Window Work Blast Resistant Door w/ Steel Frame, Panic Bar (UoM: EA) Fire Protective Rating: 1-hr, Double Door w/ Hardware & Accessories | A04AR109 | 00006 | A04AR109-00006 | AR | A04 | Finishing Work | AR | Door & Window Work | 109 | Blast Resistant Door w/ Steel Frame, Panic Bar (UoM: EA) | AB | Fire Protective Rating: 1-hr, Double Door |  | 0 |  | 0 |  | 0 |  | 0 | 36 | w/ Hardware & Accessories |  | 0 |  | 0 | 0 | W x H=( )mm x ( )mm | 0 | 0 | 0 | 0 | Blast Load: Overpressure ( )psi, Duration ( )ms | 0 |  | EA | EA | A04AR109 | A04AR109-00006
FALSE | S | A04AR109 Finishing Work Door & Window Work Blast Resistant Door w/ Steel Frame, Panic Bar (UoM: EA) | EA | A04AR109-00007 Finishing Work Door & Window Work Blast Resistant Door w/ Steel Frame, Panic Bar (UoM: EA) Fire Protective Rating: 1.5-hrs, Single Door w/ Hardware & Accessories | A04AR109 | 00007 | A04AR109-00007 | AR | A04 | Finishing Work | AR | Door & Window Work | 109 | Blast Resistant Door w/ Steel Frame, Panic Bar (UoM: EA) | AD | Fire Protective Rating: 1.5-hrs, Single Door |  | 0 |  | 0 |  | 0 |  | 0 | 36 | w/ Hardware & Accessories |  | 0 |  | 0 | 0 | W x H=( )mm x ( )mm | 0 | 0 | 0 | 0 | Blast Load: Overpressure ( )psi, Duration ( )ms | 0 |  | EA | EA | A04AR109 | A04AR109-00007
FALSE | S | A04AR109 Finishing Work Door & Window Work Blast Resistant Door w/ Steel Frame, Panic Bar (UoM: EA) | EA | A04AR109-00008 Finishing Work Door & Window Work Blast Resistant Door w/ Steel Frame, Panic Bar (UoM: EA) Fire Protective Rating: 1.5-hrs, Double Door w/ Hardware & Accessories | A04AR109 | 00008 | A04AR109-00008 | AR | A04 | Finishing Work | AR | Door & Window Work | 109 | Blast Resistant Door w/ Steel Frame, Panic Bar (UoM: EA) | AE | Fire Protective Rating: 1.5-hrs, Double Door |  | 0 |  | 0 |  | 0 |  | 0 | 36 | w/ Hardware & Accessories |  | 0 |  | 0 | 0 | W x H=( )mm x ( )mm | 0 | 0 | 0 | 0 | Blast Load: Overpressure ( )psi, Duration ( )ms | 0 |  | EA | EA | A04AR109 | A04AR109-00008
FALSE | S | A04AR109 Finishing Work Door & Window Work Blast Resistant Door w/ Steel Frame, Panic Bar (UoM: EA) | EA | A04AR109-00009 Finishing Work Door & Window Work Blast Resistant Door w/ Steel Frame, Panic Bar (UoM: EA) Fire Protective Rating: 2-hrs, Single Door w/ Hardware & Accessories | A04AR109 | 00009 | A04AR109-00009 | AR | A04 | Finishing Work | AR | Door & Window Work | 109 | Blast Resistant Door w/ Steel Frame, Panic Bar (UoM: EA) | AG | Fire Protective Rating: 2-hrs, Single Door |  | 0 |  | 0 |  | 0 |  | 0 | 36 | w/ Hardware & Accessories |  | 0 |  | 0 | 0 | W x H=( )mm x ( )mm | 0 | 0 | 0 | 0 | Blast Load: Overpressure ( )psi, Duration ( )ms | 0 |  | EA | EA | A04AR109 | A04AR109-00009
FALSE | S | A04AR109 Finishing Work Door & Window Work Blast Resistant Door w/ Steel Frame, Panic Bar (UoM: EA) | EA | A04AR109-00010 Finishing Work Door & Window Work Blast Resistant Door w/ Steel Frame, Panic Bar (UoM: EA) Fire Protective Rating: 2-hrs, Double Door w/ Hardware & Accessories | A04AR109 | 00010 | A04AR109-00010 | AR | A04 | Finishing Work | AR | Door & Window Work | 109 | Blast Resistant Door w/ Steel Frame, Panic Bar (UoM: EA) | AH | Fire Protective Rating: 2-hrs, Double Door |  | 0 |  | 0 |  | 0 |  | 0 | 36 | w/ Hardware & Accessories |  | 0 |  | 0 | 0 | W x H=( )mm x ( )mm | 0 | 0 | 0 | 0 | Blast Load: Overpressure ( )psi, Duration ( )ms | 0 |  | EA | EA | A04AR109 | A04AR109-00010
FALSE | S | A04AR109 Finishing Work Door & Window Work Blast Resistant Door w/ Steel Frame, Panic Bar (UoM: EA) | EA | A04AR109-00011 Finishing Work Door & Window Work Blast Resistant Door w/ Steel Frame, Panic Bar (UoM: EA) Fire Protective Rating: 3-hrs, Single Door w/ Hardware & Accessories | A04AR109 | 00011 | A04AR109-00011 | AR | A04 | Finishing Work | AR | Door & Window Work | 109 | Blast Resistant Door w/ Steel Frame, Panic Bar (UoM: EA) | FJ | Fire Protective Rating: 3-hrs, Single Door |  | 0 |  | 0 |  | 0 |  | 0 | 36 | w/ Hardware & Accessories |  | 0 |  | 0 | 0 | W x H=( )mm x ( )mm | 0 | 0 | 0 | 0 | Blast Load: Overpressure ( )psi, Duration ( )ms | 0 |  | EA | EA | A04AR109 | A04AR109-00011
FALSE | S | A04AR109 Finishing Work Door & Window Work Blast Resistant Door w/ Steel Frame, Panic Bar (UoM: EA) | EA | A04AR109-00012 Finishing Work Door & Window Work Blast Resistant Door w/ Steel Frame, Panic Bar (UoM: EA) Fire Protective Rating: 3-hrs, Double Door w/ Hardware & Accessories | A04AR109 | 00012 | A04AR109-00012 | AR | A04 | Finishing Work | AR | Door & Window Work | 109 | Blast Resistant Door w/ Steel Frame, Panic Bar (UoM: EA) | FK | Fire Protective Rating: 3-hrs, Double Door |  | 0 |  | 0 |  | 0 |  | 0 | 36 | w/ Hardware & Accessories |  | 0 |  | 0 | 0 | W x H=( )mm x ( )mm | 0 | 0 | 0 | 0 | Blast Load: Overpressure ( )psi, Duration ( )ms | 0 |  | EA | EA | A04AR109 | A04AR109-00012
FALSE | S | A04AR110 Finishing Work Door & Window Work Aluminum Door w/ Aluminum Frame (UoM: M2) | M2 | A04AR110-00001 Finishing Work Door & Window Work Aluminum Door w/ Aluminum Frame (UoM: M2) Fire Protective Rating: N/A w/ Hardware & Accessories | A04AR110 | 00001 | A04AR110-00001 | AR | A04 | Finishing Work | AR | Door & Window Work | 110 | Aluminum Door w/ Aluminum Frame (UoM: M2) | 89 | Fire Protective Rating: N/A |  | 0 |  | 0 |  | 0 |  | 0 | 36 | w/ Hardware & Accessories |  | 0 |  | 0 | 0 | 0 | 0 | 0 | 0 | 0 | 0 | 0 |  | M2 | M2 | A04AR110 | A04AR110-00001
FALSE | S | A04AR110 Finishing Work Door & Window Work Aluminum Door w/ Aluminum Frame (UoM: M2) | M2 | A04AR110-00002 Finishing Work Door & Window Work Aluminum Door w/ Aluminum Frame (UoM: M2) Fire Protective Rating: 0.5-hr w/ Hardware & Accessories | A04AR110 | 00002 | A04AR110-00002 | AR | A04 | Finishing Work | AR | Door & Window Work | 110 | Aluminum Door w/ Aluminum Frame (UoM: M2) | 92 | Fire Protective Rating: 0.5-hr |  | 0 |  | 0 |  | 0 |  | 0 | 36 | w/ Hardware & Accessories |  | 0 |  | 0 | 0 | 0 | 0 | 0 | 0 | 0 | 0 | 0 |  | M2 | M2 | A04AR110 | A04AR110-00002
FALSE | S | A04AR110 Finishing Work Door & Window Work Aluminum Door w/ Aluminum Frame (UoM: M2) | M2 | A04AR110-00003 Finishing Work Door & Window Work Aluminum Door w/ Aluminum Frame (UoM: M2) Fire Protective Rating: 1-hr w/ Hardware & Accessories | A04AR110 | 00003 | A04AR110-00003 | AR | A04 | Finishing Work | AR | Door & Window Work | 110 | Aluminum Door w/ Aluminum Frame (UoM: M2) | 95 | Fire Protective Rating: 1-hr |  | 0 |  | 0 |  | 0 |  | 0 | 36 | w/ Hardware & Accessories |  | 0 |  | 0 | 0 | 0 | 0 | 0 | 0 | 0 | 0 | 0 |  | M2 | M2 | A04AR110 | A04AR110-00003
FALSE | S | A04AR110 Finishing Work Door & Window Work Aluminum Door w/ Aluminum Frame (UoM: M2) | M2 | A04AR110-00004 Finishing Work Door & Window Work Aluminum Door w/ Aluminum Frame (UoM: M2) Fire Protective Rating: 1.5-hrs w/ Hardware & Accessories | A04AR110 | 00004 | A04AR110-00004 | AR | A04 | Finishing Work | AR | Door & Window Work | 110 | Aluminum Door w/ Aluminum Frame (UoM: M2) | AC | Fire Protective Rating: 1.5-hrs |  | 0 |  | 0 |  | 0 |  | 0 | 36 | w/ Hardware & Accessories |  | 0 |  | 0 | 0 | 0 | 0 | 0 | 0 | 0 | 0 | 0 |  | M2 | M2 | A04AR110 | A04AR110-00004
FALSE | S | A04AR111 Finishing Work Door & Window Work Aluminum Door w/ Aluminum Frame (UoM: EA) | EA | A04AR111-00001 Finishing Work Door & Window Work Aluminum Door w/ Aluminum Frame (UoM: EA) Fire Protective Rating: N/A, Single Door w/ Hardware & Accessories | A04AR111 | 00001 | A04AR111-00001 | AR | A04 | Finishing Work | AR | Door & Window Work | 111 | Aluminum Door w/ Aluminum Frame (UoM: EA) | 90 | Fire Protective Rating: N/A, Single Door |  | 0 |  | 0 |  | 0 |  | 0 | 36 | w/ Hardware & Accessories |  | 0 |  | 0 | 0 | W x H=( )mm x ( )mm | 0 | 0 | 0 | 0 | 0 | 0 |  | EA | EA | A04AR111 | A04AR111-00001
FALSE | S | A04AR111 Finishing Work Door & Window Work Aluminum Door w/ Aluminum Frame (UoM: EA) | EA | A04AR111-00002 Finishing Work Door & Window Work Aluminum Door w/ Aluminum Frame (UoM: EA) Fire Protective Rating: N/A, Double Door w/ Hardware & Accessories | A04AR111 | 00002 | A04AR111-00002 | AR | A04 | Finishing Work | AR | Door & Window Work | 111 | Aluminum Door w/ Aluminum Frame (UoM: EA) | 91 | Fire Protective Rating: N/A, Double Door |  | 0 |  | 0 |  | 0 |  | 0 | 36 | w/ Hardware & Accessories |  | 0 |  | 0 | 0 | W x H=( )mm x ( )mm | 0 | 0 | 0 | 0 | 0 | 0 |  | EA | EA | A04AR111 | A04AR111-00002
FALSE | S | A04AR111 Finishing Work Door & Window Work Aluminum Door w/ Aluminum Frame (UoM: EA) | EA | A04AR111-00003 Finishing Work Door & Window Work Aluminum Door w/ Aluminum Frame (UoM: EA) Fire Protective Rating: 0.5-hr, Single Door w/ Hardware & Accessories | A04AR111 | 00003 | A04AR111-00003 | AR | A04 | Finishing Work | AR | Door & Window Work | 111 | Aluminum Door w/ Aluminum Frame (UoM: EA) | 93 | Fire Protective Rating: 0.5-hr, Single Door |  | 0 |  | 0 |  | 0 |  | 0 | 36 | w/ Hardware & Accessories |  | 0 |  | 0 | 0 | W x H=( )mm x ( )mm | 0 | 0 | 0 | 0 | 0 | 0 |  | EA | EA | A04AR111 | A04AR111-00003
FALSE | S | A04AR111 Finishing Work Door & Window Work Aluminum Door w/ Aluminum Frame (UoM: EA) | EA | A04AR111-00004 Finishing Work Door & Window Work Aluminum Door w/ Aluminum Frame (UoM: EA) Fire Protective Rating: 0.5-hr, Double Door w/ Hardware & Accessories | A04AR111 | 00004 | A04AR111-00004 | AR | A04 | Finishing Work | AR | Door & Window Work | 111 | Aluminum Door w/ Aluminum Frame (UoM: EA) | 94 | Fire Protective Rating: 0.5-hr, Double Door |  | 0 |  | 0 |  | 0 |  | 0 | 36 | w/ Hardware & Accessories |  | 0 |  | 0 | 0 | W x H=( )mm x ( )mm | 0 | 0 | 0 | 0 | 0 | 0 |  | EA | EA | A04AR111 | A04AR111-00004
FALSE | S | A04AR111 Finishing Work Door & Window Work Aluminum Door w/ Aluminum Frame (UoM: EA) | EA | A04AR111-00005 Finishing Work Door & Window Work Aluminum Door w/ Aluminum Frame (UoM: EA) Fire Protective Rating: 1-hr, Single Door w/ Hardware & Accessories | A04AR111 | 00005 | A04AR111-00005 | AR | A04 | Finishing Work | AR | Door & Window Work | 111 | Aluminum Door w/ Aluminum Frame (UoM: EA) | AA | Fire Protective Rating: 1-hr, Single Door |  | 0 |  | 0 |  | 0 |  | 0 | 36 | w/ Hardware & Accessories |  | 0 |  | 0 | 0 | W x H=( )mm x ( )mm | 0 | 0 | 0 | 0 | 0 | 0 |  | EA | EA | A04AR111 | A04AR111-00005
FALSE | S | A04AR111 Finishing Work Door & Window Work Aluminum Door w/ Aluminum Frame (UoM: EA) | EA | A04AR111-00006 Finishing Work Door & Window Work Aluminum Door w/ Aluminum Frame (UoM: EA) Fire Protective Rating: 1-hr, Double Door w/ Hardware & Accessories | A04AR111 | 00006 | A04AR111-00006 | AR | A04 | Finishing Work | AR | Door & Window Work | 111 | Aluminum Door w/ Aluminum Frame (UoM: EA) | AB | Fire Protective Rating: 1-hr, Double Door |  | 0 |  | 0 |  | 0 |  | 0 | 36 | w/ Hardware & Accessories |  | 0 |  | 0 | 0 | W x H=( )mm x ( )mm | 0 | 0 | 0 | 0 | 0 | 0 |  | EA | EA | A04AR111 | A04AR111-00006
FALSE | S | A04AR111 Finishing Work Door & Window Work Aluminum Door w/ Aluminum Frame (UoM: EA) | EA | A04AR111-00007 Finishing Work Door & Window Work Aluminum Door w/ Aluminum Frame (UoM: EA) Fire Protective Rating: 1.5-hrs, Single Door w/ Hardware & Accessories | A04AR111 | 00007 | A04AR111-00007 | AR | A04 | Finishing Work | AR | Door & Window Work | 111 | Aluminum Door w/ Aluminum Frame (UoM: EA) | AD | Fire Protective Rating: 1.5-hrs, Single Door |  | 0 |  | 0 |  | 0 |  | 0 | 36 | w/ Hardware & Accessories |  | 0 |  | 0 | 0 | W x H=( )mm x ( )mm | 0 | 0 | 0 | 0 | 0 | 0 |  | EA | EA | A04AR111 | A04AR111-00007
FALSE | S | A04AR111 Finishing Work Door & Window Work Aluminum Door w/ Aluminum Frame (UoM: EA) | EA | A04AR111-00008 Finishing Work Door & Window Work Aluminum Door w/ Aluminum Frame (UoM: EA) Fire Protective Rating: 1.5-hrs, Double Door w/ Hardware & Accessories | A04AR111 | 00008 | A04AR111-00008 | AR | A04 | Finishing Work | AR | Door & Window Work | 111 | Aluminum Door w/ Aluminum Frame (UoM: EA) | AE | Fire Protective Rating: 1.5-hrs, Double Door |  | 0 |  | 0 |  | 0 |  | 0 | 36 | w/ Hardware & Accessories |  | 0 |  | 0 | 0 | W x H=( )mm x ( )mm | 0 | 0 | 0 | 0 | 0 | 0 |  | EA | EA | A04AR111 | A04AR111-00008
FALSE | S | A04AR112 Finishing Work Door & Window Work Aluminum Door w/ Aluminum Frame & Vision Panel for Each Leaf (UoM: M2) | M2 | A04AR112-00001 Finishing Work Door & Window Work Aluminum Door w/ Aluminum Frame & Vision Panel for Each Leaf (UoM: M2) Fire Protective Rating: N/A w/ Hardware & Accessories | A04AR112 | 00001 | A04AR112-00001 | AR | A04 | Finishing Work | AR | Door & Window Work | 112 | Aluminum Door w/ Aluminum Frame & Vision Panel for Each Leaf (UoM: M2) | 89 | Fire Protective Rating: N/A |  | 0 |  | 0 |  | 0 |  | 0 | 36 | w/ Hardware & Accessories |  | 0 |  | 0 | 0 | 0 | 0 | 0 | 0 | 0 | 0 | 0 |  | M2 | M2 | A04AR112 | A04AR112-00001
FALSE | S | A04AR112 Finishing Work Door & Window Work Aluminum Door w/ Aluminum Frame & Vision Panel for Each Leaf (UoM: M2) | M2 | A04AR112-00002 Finishing Work Door & Window Work Aluminum Door w/ Aluminum Frame & Vision Panel for Each Leaf (UoM: M2) Fire Protective Rating: 0.5-hr w/ Hardware & Accessories | A04AR112 | 00002 | A04AR112-00002 | AR | A04 | Finishing Work | AR | Door & Window Work | 112 | Aluminum Door w/ Aluminum Frame & Vision Panel for Each Leaf (UoM: M2) | 92 | Fire Protective Rating: 0.5-hr |  | 0 |  | 0 |  | 0 |  | 0 | 36 | w/ Hardware & Accessories |  | 0 |  | 0 | 0 | 0 | 0 | 0 | 0 | 0 | 0 | 0 |  | M2 | M2 | A04AR112 | A04AR112-00002
FALSE | S | A04AR112 Finishing Work Door & Window Work Aluminum Door w/ Aluminum Frame & Vision Panel for Each Leaf (UoM: M2) | M2 | A04AR112-00003 Finishing Work Door & Window Work Aluminum Door w/ Aluminum Frame & Vision Panel for Each Leaf (UoM: M2) Fire Protective Rating: 1-hr w/ Hardware & Accessories | A04AR112 | 00003 | A04AR112-00003 | AR | A04 | Finishing Work | AR | Door & Window Work | 112 | Aluminum Door w/ Aluminum Frame & Vision Panel for Each Leaf (UoM: M2) | 95 | Fire Protective Rating: 1-hr |  | 0 |  | 0 |  | 0 |  | 0 | 36 | w/ Hardware & Accessories |  | 0 |  | 0 | 0 | 0 | 0 | 0 | 0 | 0 | 0 | 0 |  | M2 | M2 | A04AR112 | A04AR112-00003
FALSE | S | A04AR112 Finishing Work Door & Window Work Aluminum Door w/ Aluminum Frame & Vision Panel for Each Leaf (UoM: M2) | M2 | A04AR112-00004 Finishing Work Door & Window Work Aluminum Door w/ Aluminum Frame & Vision Panel for Each Leaf (UoM: M2) Fire Protective Rating: 1.5-hrs w/ Hardware & Accessories | A04AR112 | 00004 | A04AR112-00004 | AR | A04 | Finishing Work | AR | Door & Window Work | 112 | Aluminum Door w/ Aluminum Frame & Vision Panel for Each Leaf (UoM: M2) | AC | Fire Protective Rating: 1.5-hrs |  | 0 |  | 0 |  | 0 |  | 0 | 36 | w/ Hardware & Accessories |  | 0 |  | 0 | 0 | 0 | 0 | 0 | 0 | 0 | 0 | 0 |  | M2 | M2 | A04AR112 | A04AR112-00004
FALSE | S | A04AR113 Finishing Work Door & Window Work Aluminum Door w/ Aluminum Frame & Vision Panel for Each Leaf (UoM: EA) | EA | A04AR113-00001 Finishing Work Door & Window Work Aluminum Door w/ Aluminum Frame & Vision Panel for Each Leaf (UoM: EA) Fire Protective Rating: N/A, Single Door w/ Hardware & Accessories | A04AR113 | 00001 | A04AR113-00001 | AR | A04 | Finishing Work | AR | Door & Window Work | 113 | Aluminum Door w/ Aluminum Frame & Vision Panel for Each Leaf (UoM: EA) | 90 | Fire Protective Rating: N/A, Single Door |  | 0 |  | 0 |  | 0 |  | 0 | 36 | w/ Hardware & Accessories |  | 0 |  | 0 | 0 | W x H=( )mm x ( )mm | 0 | 0 | 0 | 0 | 0 | 0 |  | EA | EA | A04AR113 | A04AR113-00001
FALSE | S | A04AR113 Finishing Work Door & Window Work Aluminum Door w/ Aluminum Frame & Vision Panel for Each Leaf (UoM: EA) | EA | A04AR113-00002 Finishing Work Door & Window Work Aluminum Door w/ Aluminum Frame & Vision Panel for Each Leaf (UoM: EA) Fire Protective Rating: N/A, Double Door w/ Hardware & Accessories | A04AR113 | 00002 | A04AR113-00002 | AR | A04 | Finishing Work | AR | Door & Window Work | 113 | Aluminum Door w/ Aluminum Frame & Vision Panel for Each Leaf (UoM: EA) | 91 | Fire Protective Rating: N/A, Double Door |  | 0 |  | 0 |  | 0 |  | 0 | 36 | w/ Hardware & Accessories |  | 0 |  | 0 | 0 | W x H=( )mm x ( )mm | 0 | 0 | 0 | 0 | 0 | 0 |  | EA | EA | A04AR113 | A04AR113-00002
FALSE | S | A04AR113 Finishing Work Door & Window Work Aluminum Door w/ Aluminum Frame & Vision Panel for Each Leaf (UoM: EA) | EA | A04AR113-00003 Finishing Work Door & Window Work Aluminum Door w/ Aluminum Frame & Vision Panel for Each Leaf (UoM: EA) Fire Protective Rating: 0.5-hr, Single Door w/ Hardware & Accessories | A04AR113 | 00003 | A04AR113-00003 | AR | A04 | Finishing Work | AR | Door & Window Work | 113 | Aluminum Door w/ Aluminum Frame & Vision Panel for Each Leaf (UoM: EA) | 93 | Fire Protective Rating: 0.5-hr, Single Door |  | 0 |  | 0 |  | 0 |  | 0 | 36 | w/ Hardware & Accessories |  | 0 |  | 0 | 0 | W x H=( )mm x ( )mm | 0 | 0 | 0 | 0 | 0 | 0 |  | EA | EA | A04AR113 | A04AR113-00003
FALSE | S | A04AR113 Finishing Work Door & Window Work Aluminum Door w/ Aluminum Frame & Vision Panel for Each Leaf (UoM: EA) | EA | A04AR113-00004 Finishing Work Door & Window Work Aluminum Door w/ Aluminum Frame & Vision Panel for Each Leaf (UoM: EA) Fire Protective Rating: 0.5-hr, Double Door w/ Hardware & Accessories | A04AR113 | 00004 | A04AR113-00004 | AR | A04 | Finishing Work | AR | Door & Window Work | 113 | Aluminum Door w/ Aluminum Frame & Vision Panel for Each Leaf (UoM: EA) | 94 | Fire Protective Rating: 0.5-hr, Double Door |  | 0 |  | 0 |  | 0 |  | 0 | 36 | w/ Hardware & Accessories |  | 0 |  | 0 | 0 | W x H=( )mm x ( )mm | 0 | 0 | 0 | 0 | 0 | 0 |  | EA | EA | A04AR113 | A04AR113-00004
FALSE | S | A04AR113 Finishing Work Door & Window Work Aluminum Door w/ Aluminum Frame & Vision Panel for Each Leaf (UoM: EA) | EA | A04AR113-00005 Finishing Work Door & Window Work Aluminum Door w/ Aluminum Frame & Vision Panel for Each Leaf (UoM: EA) Fire Protective Rating: 1-hr, Single Door w/ Hardware & Accessories | A04AR113 | 00005 | A04AR113-00005 | AR | A04 | Finishing Work | AR | Door & Window Work | 113 | Aluminum Door w/ Aluminum Frame & Vision Panel for Each Leaf (UoM: EA) | AA | Fire Protective Rating: 1-hr, Single Door |  | 0 |  | 0 |  | 0 |  | 0 | 36 | w/ Hardware & Accessories |  | 0 |  | 0 | 0 | W x H=( )mm x ( )mm | 0 | 0 | 0 | 0 | 0 | 0 |  | EA | EA | A04AR113 | A04AR113-00005
FALSE | S | A04AR113 Finishing Work Door & Window Work Aluminum Door w/ Aluminum Frame & Vision Panel for Each Leaf (UoM: EA) | EA | A04AR113-00006 Finishing Work Door & Window Work Aluminum Door w/ Aluminum Frame & Vision Panel for Each Leaf (UoM: EA) Fire Protective Rating: 1-hr, Double Door w/ Hardware & Accessories | A04AR113 | 00006 | A04AR113-00006 | AR | A04 | Finishing Work | AR | Door & Window Work | 113 | Aluminum Door w/ Aluminum Frame & Vision Panel for Each Leaf (UoM: EA) | AB | Fire Protective Rating: 1-hr, Double Door |  | 0 |  | 0 |  | 0 |  | 0 | 36 | w/ Hardware & Accessories |  | 0 |  | 0 | 0 | W x H=( )mm x ( )mm | 0 | 0 | 0 | 0 | 0 | 0 |  | EA | EA | A04AR113 | A04AR113-00006
FALSE | S | A04AR113 Finishing Work Door & Window Work Aluminum Door w/ Aluminum Frame & Vision Panel for Each Leaf (UoM: EA) | EA | A04AR113-00007 Finishing Work Door & Window Work Aluminum Door w/ Aluminum Frame & Vision Panel for Each Leaf (UoM: EA) Fire Protective Rating: 1.5-hrs, Single Door w/ Hardware & Accessories | A04AR113 | 00007 | A04AR113-00007 | AR | A04 | Finishing Work | AR | Door & Window Work | 113 | Aluminum Door w/ Aluminum Frame & Vision Panel for Each Leaf (UoM: EA) | AD | Fire Protective Rating: 1.5-hrs, Single Door |  | 0 |  | 0 |  | 0 |  | 0 | 36 | w/ Hardware & Accessories |  | 0 |  | 0 | 0 | W x H=( )mm x ( )mm | 0 | 0 | 0 | 0 | 0 | 0 |  | EA | EA | A04AR113 | A04AR113-00007
FALSE | S | A04AR113 Finishing Work Door & Window Work Aluminum Door w/ Aluminum Frame & Vision Panel for Each Leaf (UoM: EA) | EA | A04AR113-00008 Finishing Work Door & Window Work Aluminum Door w/ Aluminum Frame & Vision Panel for Each Leaf (UoM: EA) Fire Protective Rating: 1.5-hrs, Double Door w/ Hardware & Accessories | A04AR113 | 00008 | A04AR113-00008 | AR | A04 | Finishing Work | AR | Door & Window Work | 113 | Aluminum Door w/ Aluminum Frame & Vision Panel for Each Leaf (UoM: EA) | AE | Fire Protective Rating: 1.5-hrs, Double Door |  | 0 |  | 0 |  | 0 |  | 0 | 36 | w/ Hardware & Accessories |  | 0 |  | 0 | 0 | W x H=( )mm x ( )mm | 0 | 0 | 0 | 0 | 0 | 0 |  | EA | EA | A04AR113 | A04AR113-00008
FALSE | S | A04AR114 Finishing Work Door & Window Work Aluminum Door w/ Aluminum Frame & Panic Bar (UoM: M2) | M2 | A04AR114-00001 Finishing Work Door & Window Work Aluminum Door w/ Aluminum Frame & Panic Bar (UoM: M2) Fire Protective Rating: N/A w/ Hardware & Accessories | A04AR114 | 00001 | A04AR114-00001 | AR | A04 | Finishing Work | AR | Door & Window Work | 114 | Aluminum Door w/ Aluminum Frame & Panic Bar (UoM: M2) | 89 | Fire Protective Rating: N/A |  | 0 |  | 0 |  | 0 |  | 0 | 36 | w/ Hardware & Accessories |  | 0 |  | 0 | 0 | 0 | 0 | 0 | 0 | 0 | 0 | 0 |  | M2 | M2 | A04AR114 | A04AR114-00001
FALSE | S | A04AR114 Finishing Work Door & Window Work Aluminum Door w/ Aluminum Frame & Panic Bar (UoM: M2) | M2 | A04AR114-00002 Finishing Work Door & Window Work Aluminum Door w/ Aluminum Frame & Panic Bar (UoM: M2) Fire Protective Rating: 0.5-hr w/ Hardware & Accessories | A04AR114 | 00002 | A04AR114-00002 | AR | A04 | Finishing Work | AR | Door & Window Work | 114 | Aluminum Door w/ Aluminum Frame & Panic Bar (UoM: M2) | 92 | Fire Protective Rating: 0.5-hr |  | 0 |  | 0 |  | 0 |  | 0 | 36 | w/ Hardware & Accessories |  | 0 |  | 0 | 0 | 0 | 0 | 0 | 0 | 0 | 0 | 0 |  | M2 | M2 | A04AR114 | A04AR114-00002
FALSE | S | A04AR114 Finishing Work Door & Window Work Aluminum Door w/ Aluminum Frame & Panic Bar (UoM: M2) | M2 | A04AR114-00003 Finishing Work Door & Window Work Aluminum Door w/ Aluminum Frame & Panic Bar (UoM: M2) Fire Protective Rating: 1-hr w/ Hardware & Accessories | A04AR114 | 00003 | A04AR114-00003 | AR | A04 | Finishing Work | AR | Door & Window Work | 114 | Aluminum Door w/ Aluminum Frame & Panic Bar (UoM: M2) | 95 | Fire Protective Rating: 1-hr |  | 0 |  | 0 |  | 0 |  | 0 | 36 | w/ Hardware & Accessories |  | 0 |  | 0 | 0 | 0 | 0 | 0 | 0 | 0 | 0 | 0 |  | M2 | M2 | A04AR114 | A04AR114-00003
FALSE | S | A04AR114 Finishing Work Door & Window Work Aluminum Door w/ Aluminum Frame & Panic Bar (UoM: M2) | M2 | A04AR114-00004 Finishing Work Door & Window Work Aluminum Door w/ Aluminum Frame & Panic Bar (UoM: M2) Fire Protective Rating: 1.5-hrs w/ Hardware & Accessories | A04AR114 | 00004 | A04AR114-00004 | AR | A04 | Finishing Work | AR | Door & Window Work | 114 | Aluminum Door w/ Aluminum Frame & Panic Bar (UoM: M2) | AC | Fire Protective Rating: 1.5-hrs |  | 0 |  | 0 |  | 0 |  | 0 | 36 | w/ Hardware & Accessories |  | 0 |  | 0 | 0 | 0 | 0 | 0 | 0 | 0 | 0 | 0 |  | M2 | M2 | A04AR114 | A04AR114-00004
FALSE | S | A04AR115 Finishing Work Door & Window Work Aluminum Door w/ Aluminum Frame & Panic Bar (UoM: EA) | EA | A04AR115-00001 Finishing Work Door & Window Work Aluminum Door w/ Aluminum Frame & Panic Bar (UoM: EA) Fire Protective Rating: N/A, Single Door w/ Hardware & Accessories | A04AR115 | 00001 | A04AR115-00001 | AR | A04 | Finishing Work | AR | Door & Window Work | 115 | Aluminum Door w/ Aluminum Frame & Panic Bar (UoM: EA) | 90 | Fire Protective Rating: N/A, Single Door |  | 0 |  | 0 |  | 0 |  | 0 | 36 | w/ Hardware & Accessories |  | 0 |  | 0 | 0 | W x H=( )mm x ( )mm | 0 | 0 | 0 | 0 | 0 | 0 |  | EA | EA | A04AR115 | A04AR115-00001
FALSE | S | A04AR115 Finishing Work Door & Window Work Aluminum Door w/ Aluminum Frame & Panic Bar (UoM: EA) | EA | A04AR115-00002 Finishing Work Door & Window Work Aluminum Door w/ Aluminum Frame & Panic Bar (UoM: EA) Fire Protective Rating: N/A, Double Door w/ Hardware & Accessories | A04AR115 | 00002 | A04AR115-00002 | AR | A04 | Finishing Work | AR | Door & Window Work | 115 | Aluminum Door w/ Aluminum Frame & Panic Bar (UoM: EA) | 91 | Fire Protective Rating: N/A, Double Door |  | 0 |  | 0 |  | 0 |  | 0 | 36 | w/ Hardware & Accessories |  | 0 |  | 0 | 0 | W x H=( )mm x ( )mm | 0 | 0 | 0 | 0 | 0 | 0 |  | EA | EA | A04AR115 | A04AR115-00002
FALSE | S | A04AR115 Finishing Work Door & Window Work Aluminum Door w/ Aluminum Frame & Panic Bar (UoM: EA) | EA | A04AR115-00003 Finishing Work Door & Window Work Aluminum Door w/ Aluminum Frame & Panic Bar (UoM: EA) Fire Protective Rating: 0.5-hr, Single Door w/ Hardware & Accessories | A04AR115 | 00003 | A04AR115-00003 | AR | A04 | Finishing Work | AR | Door & Window Work | 115 | Aluminum Door w/ Aluminum Frame & Panic Bar (UoM: EA) | 93 | Fire Protective Rating: 0.5-hr, Single Door |  | 0 |  | 0 |  | 0 |  | 0 | 36 | w/ Hardware & Accessories |  | 0 |  | 0 | 0 | W x H=( )mm x ( )mm | 0 | 0 | 0 | 0 | 0 | 0 |  | EA | EA | A04AR115 | A04AR115-00003
FALSE | S | A04AR115 Finishing Work Door & Window Work Aluminum Door w/ Aluminum Frame & Panic Bar (UoM: EA) | EA | A04AR115-00004 Finishing Work Door & Window Work Aluminum Door w/ Aluminum Frame & Panic Bar (UoM: EA) Fire Protective Rating: 0.5-hr, Double Door w/ Hardware & Accessories | A04AR115 | 00004 | A04AR115-00004 | AR | A04 | Finishing Work | AR | Door & Window Work | 115 | Aluminum Door w/ Aluminum Frame & Panic Bar (UoM: EA) | 94 | Fire Protective Rating: 0.5-hr, Double Door |  | 0 |  | 0 |  | 0 |  | 0 | 36 | w/ Hardware & Accessories |  | 0 |  | 0 | 0 | W x H=( )mm x ( )mm | 0 | 0 | 0 | 0 | 0 | 0 |  | EA | EA | A04AR115 | A04AR115-00004
FALSE | S | A04AR115 Finishing Work Door & Window Work Aluminum Door w/ Aluminum Frame & Panic Bar (UoM: EA) | EA | A04AR115-00005 Finishing Work Door & Window Work Aluminum Door w/ Aluminum Frame & Panic Bar (UoM: EA) Fire Protective Rating: 1-hr, Single Door w/ Hardware & Accessories | A04AR115 | 00005 | A04AR115-00005 | AR | A04 | Finishing Work | AR | Door & Window Work | 115 | Aluminum Door w/ Aluminum Frame & Panic Bar (UoM: EA) | AA | Fire Protective Rating: 1-hr, Single Door |  | 0 |  | 0 |  | 0 |  | 0 | 36 | w/ Hardware & Accessories |  | 0 |  | 0 | 0 | W x H=( )mm x ( )mm | 0 | 0 | 0 | 0 | 0 | 0 |  | EA | EA | A04AR115 | A04AR115-00005
FALSE | S | A04AR115 Finishing Work Door & Window Work Aluminum Door w/ Aluminum Frame & Panic Bar (UoM: EA) | EA | A04AR115-00006 Finishing Work Door & Window Work Aluminum Door w/ Aluminum Frame & Panic Bar (UoM: EA) Fire Protective Rating: 1-hr, Double Door w/ Hardware & Accessories | A04AR115 | 00006 | A04AR115-00006 | AR | A04 | Finishing Work | AR | Door & Window Work | 115 | Aluminum Door w/ Aluminum Frame & Panic Bar (UoM: EA) | AB | Fire Protective Rating: 1-hr, Double Door |  | 0 |  | 0 |  | 0 |  | 0 | 36 | w/ Hardware & Accessories |  | 0 |  | 0 | 0 | W x H=( )mm x ( )mm | 0 | 0 | 0 | 0 | 0 | 0 |  | EA | EA | A04AR115 | A04AR115-00006
FALSE | S | A04AR115 Finishing Work Door & Window Work Aluminum Door w/ Aluminum Frame & Panic Bar (UoM: EA) | EA | A04AR115-00007 Finishing Work Door & Window Work Aluminum Door w/ Aluminum Frame & Panic Bar (UoM: EA) Fire Protective Rating: 1.5-hrs, Single Door w/ Hardware & Accessories | A04AR115 | 00007 | A04AR115-00007 | AR | A04 | Finishing Work | AR | Door & Window Work | 115 | Aluminum Door w/ Aluminum Frame & Panic Bar (UoM: EA) | AD | Fire Protective Rating: 1.5-hrs, Single Door |  | 0 |  | 0 |  | 0 |  | 0 | 36 | w/ Hardware & Accessories |  | 0 |  | 0 | 0 | W x H=( )mm x ( )mm | 0 | 0 | 0 | 0 | 0 | 0 |  | EA | EA | A04AR115 | A04AR115-00007
FALSE | S | A04AR115 Finishing Work Door & Window Work Aluminum Door w/ Aluminum Frame & Panic Bar (UoM: EA) | EA | A04AR115-00008 Finishing Work Door & Window Work Aluminum Door w/ Aluminum Frame & Panic Bar (UoM: EA) Fire Protective Rating: 1.5-hrs, Double Door w/ Hardware & Accessories | A04AR115 | 00008 | A04AR115-00008 | AR | A04 | Finishing Work | AR | Door & Window Work | 115 | Aluminum Door w/ Aluminum Frame & Panic Bar (UoM: EA) | AE | Fire Protective Rating: 1.5-hrs, Double Door |  | 0 |  | 0 |  | 0 |  | 0 | 36 | w/ Hardware & Accessories |  | 0 |  | 0 | 0 | W x H=( )mm x ( )mm | 0 | 0 | 0 | 0 | 0 | 0 |  | EA | EA | A04AR115 | A04AR115-00008
FALSE | S | A04AR116 Finishing Work Door & Window Work Aluminum Door w/ Aluminum Frame, Panic Bar & Vision Panel for Each Leafr (UoM: M2) | M2 | A04AR116-00001 Finishing Work Door & Window Work Aluminum Door w/ Aluminum Frame, Panic Bar & Vision Panel for Each Leafr (UoM: M2) Fire Protective Rating: N/A w/ Hardware & Accessories | A04AR116 | 00001 | A04AR116-00001 | AR | A04 | Finishing Work | AR | Door & Window Work | 116 | Aluminum Door w/ Aluminum Frame, Panic Bar & Vision Panel for Each Leafr (UoM: M2) | 89 | Fire Protective Rating: N/A |  | 0 |  | 0 |  | 0 |  | 0 | 36 | w/ Hardware & Accessories |  | 0 |  | 0 | 0 | 0 | 0 | 0 | 0 | 0 | 0 | 0 |  | M2 | M2 | A04AR116 | A04AR116-00001
FALSE | S | A04AR116 Finishing Work Door & Window Work Aluminum Door w/ Aluminum Frame, Panic Bar & Vision Panel for Each Leafr (UoM: M2) | M2 | A04AR116-00002 Finishing Work Door & Window Work Aluminum Door w/ Aluminum Frame, Panic Bar & Vision Panel for Each Leafr (UoM: M2) Fire Protective Rating: 0.5-hr w/ Hardware & Accessories | A04AR116 | 00002 | A04AR116-00002 | AR | A04 | Finishing Work | AR | Door & Window Work | 116 | Aluminum Door w/ Aluminum Frame, Panic Bar & Vision Panel for Each Leafr (UoM: M2) | 92 | Fire Protective Rating: 0.5-hr |  | 0 |  | 0 |  | 0 |  | 0 | 36 | w/ Hardware & Accessories |  | 0 |  | 0 | 0 | 0 | 0 | 0 | 0 | 0 | 0 | 0 |  | M2 | M2 | A04AR116 | A04AR116-00002
FALSE | S | A04AR116 Finishing Work Door & Window Work Aluminum Door w/ Aluminum Frame, Panic Bar & Vision Panel for Each Leafr (UoM: M2) | M2 | A04AR116-00003 Finishing Work Door & Window Work Aluminum Door w/ Aluminum Frame, Panic Bar & Vision Panel for Each Leafr (UoM: M2) Fire Protective Rating: 1-hr w/ Hardware & Accessories | A04AR116 | 00003 | A04AR116-00003 | AR | A04 | Finishing Work | AR | Door & Window Work | 116 | Aluminum Door w/ Aluminum Frame, Panic Bar & Vision Panel for Each Leafr (UoM: M2) | 95 | Fire Protective Rating: 1-hr |  | 0 |  | 0 |  | 0 |  | 0 | 36 | w/ Hardware & Accessories |  | 0 |  | 0 | 0 | 0 | 0 | 0 | 0 | 0 | 0 | 0 |  | M2 | M2 | A04AR116 | A04AR116-00003
FALSE | S | A04AR116 Finishing Work Door & Window Work Aluminum Door w/ Aluminum Frame, Panic Bar & Vision Panel for Each Leafr (UoM: M2) | M2 | A04AR116-00004 Finishing Work Door & Window Work Aluminum Door w/ Aluminum Frame, Panic Bar & Vision Panel for Each Leafr (UoM: M2) Fire Protective Rating: 1.5-hrs w/ Hardware & Accessories | A04AR116 | 00004 | A04AR116-00004 | AR | A04 | Finishing Work | AR | Door & Window Work | 116 | Aluminum Door w/ Aluminum Frame, Panic Bar & Vision Panel for Each Leafr (UoM: M2) | AC | Fire Protective Rating: 1.5-hrs |  | 0 |  | 0 |  | 0 |  | 0 | 36 | w/ Hardware & Accessories |  | 0 |  | 0 | 0 | 0 | 0 | 0 | 0 | 0 | 0 | 0 |  | M2 | M2 | A04AR116 | A04AR116-00004
FALSE | S | A04AR117 Finishing Work Door & Window Work Aluminum Door w/ Aluminum Frame, Panic Bar & Vision Panel for Each Leaf (UoM: EA) | EA | A04AR117-00001 Finishing Work Door & Window Work Aluminum Door w/ Aluminum Frame, Panic Bar & Vision Panel for Each Leaf (UoM: EA) Fire Protective Rating: N/A, Single Door w/ Hardware & Accessories | A04AR117 | 00001 | A04AR117-00001 | AR | A04 | Finishing Work | AR | Door & Window Work | 117 | Aluminum Door w/ Aluminum Frame, Panic Bar & Vision Panel for Each Leaf (UoM: EA) | 90 | Fire Protective Rating: N/A, Single Door |  | 0 |  | 0 |  | 0 |  | 0 | 36 | w/ Hardware & Accessories |  | 0 |  | 0 | 0 | W x H=( )mm x ( )mm | 0 | 0 | 0 | 0 | 0 | 0 |  | EA | EA | A04AR117 | A04AR117-00001
FALSE | S | A04AR117 Finishing Work Door & Window Work Aluminum Door w/ Aluminum Frame, Panic Bar & Vision Panel for Each Leaf (UoM: EA) | EA | A04AR117-00002 Finishing Work Door & Window Work Aluminum Door w/ Aluminum Frame, Panic Bar & Vision Panel for Each Leaf (UoM: EA) Fire Protective Rating: N/A, Double Door w/ Hardware & Accessories | A04AR117 | 00002 | A04AR117-00002 | AR | A04 | Finishing Work | AR | Door & Window Work | 117 | Aluminum Door w/ Aluminum Frame, Panic Bar & Vision Panel for Each Leaf (UoM: EA) | 91 | Fire Protective Rating: N/A, Double Door |  | 0 |  | 0 |  | 0 |  | 0 | 36 | w/ Hardware & Accessories |  | 0 |  | 0 | 0 | W x H=( )mm x ( )mm | 0 | 0 | 0 | 0 | 0 | 0 |  | EA | EA | A04AR117 | A04AR117-00002
FALSE | S | A04AR117 Finishing Work Door & Window Work Aluminum Door w/ Aluminum Frame, Panic Bar & Vision Panel for Each Leaf (UoM: EA) | EA | A04AR117-00003 Finishing Work Door & Window Work Aluminum Door w/ Aluminum Frame, Panic Bar & Vision Panel for Each Leaf (UoM: EA) Fire Protective Rating: 0.5-hr, Single Door w/ Hardware & Accessories | A04AR117 | 00003 | A04AR117-00003 | AR | A04 | Finishing Work | AR | Door & Window Work | 117 | Aluminum Door w/ Aluminum Frame, Panic Bar & Vision Panel for Each Leaf (UoM: EA) | 93 | Fire Protective Rating: 0.5-hr, Single Door |  | 0 |  | 0 |  | 0 |  | 0 | 36 | w/ Hardware & Accessories |  | 0 |  | 0 | 0 | W x H=( )mm x ( )mm | 0 | 0 | 0 | 0 | 0 | 0 |  | EA | EA | A04AR117 | A04AR117-00003
FALSE | S | A04AR117 Finishing Work Door & Window Work Aluminum Door w/ Aluminum Frame, Panic Bar & Vision Panel for Each Leaf (UoM: EA) | EA | A04AR117-00004 Finishing Work Door & Window Work Aluminum Door w/ Aluminum Frame, Panic Bar & Vision Panel for Each Leaf (UoM: EA) Fire Protective Rating: 0.5-hr, Double Door w/ Hardware & Accessories | A04AR117 | 00004 | A04AR117-00004 | AR | A04 | Finishing Work | AR | Door & Window Work | 117 | Aluminum Door w/ Aluminum Frame, Panic Bar & Vision Panel for Each Leaf (UoM: EA) | 94 | Fire Protective Rating: 0.5-hr, Double Door |  | 0 |  | 0 |  | 0 |  | 0 | 36 | w/ Hardware & Accessories |  | 0 |  | 0 | 0 | W x H=( )mm x ( )mm | 0 | 0 | 0 | 0 | 0 | 0 |  | EA | EA | A04AR117 | A04AR117-00004
FALSE | S | A04AR117 Finishing Work Door & Window Work Aluminum Door w/ Aluminum Frame, Panic Bar & Vision Panel for Each Leaf (UoM: EA) | EA | A04AR117-00005 Finishing Work Door & Window Work Aluminum Door w/ Aluminum Frame, Panic Bar & Vision Panel for Each Leaf (UoM: EA) Fire Protective Rating: 1-hr, Single Door w/ Hardware & Accessories | A04AR117 | 00005 | A04AR117-00005 | AR | A04 | Finishing Work | AR | Door & Window Work | 117 | Aluminum Door w/ Aluminum Frame, Panic Bar & Vision Panel for Each Leaf (UoM: EA) | AA | Fire Protective Rating: 1-hr, Single Door |  | 0 |  | 0 |  | 0 |  | 0 | 36 | w/ Hardware & Accessories |  | 0 |  | 0 | 0 | W x H=( )mm x ( )mm | 0 | 0 | 0 | 0 | 0 | 0 |  | EA | EA | A04AR117 | A04AR117-00005
FALSE | S | A04AR117 Finishing Work Door & Window Work Aluminum Door w/ Aluminum Frame, Panic Bar & Vision Panel for Each Leaf (UoM: EA) | EA | A04AR117-00006 Finishing Work Door & Window Work Aluminum Door w/ Aluminum Frame, Panic Bar & Vision Panel for Each Leaf (UoM: EA) Fire Protective Rating: 1-hr, Double Door w/ Hardware & Accessories | A04AR117 | 00006 | A04AR117-00006 | AR | A04 | Finishing Work | AR | Door & Window Work | 117 | Aluminum Door w/ Aluminum Frame, Panic Bar & Vision Panel for Each Leaf (UoM: EA) | AB | Fire Protective Rating: 1-hr, Double Door |  | 0 |  | 0 |  | 0 |  | 0 | 36 | w/ Hardware & Accessories |  | 0 |  | 0 | 0 | W x H=( )mm x ( )mm | 0 | 0 | 0 | 0 | 0 | 0 |  | EA | EA | A04AR117 | A04AR117-00006
FALSE | S | A04AR117 Finishing Work Door & Window Work Aluminum Door w/ Aluminum Frame, Panic Bar & Vision Panel for Each Leaf (UoM: EA) | EA | A04AR117-00007 Finishing Work Door & Window Work Aluminum Door w/ Aluminum Frame, Panic Bar & Vision Panel for Each Leaf (UoM: EA) Fire Protective Rating: 1.5-hrs, Single Door w/ Hardware & Accessories | A04AR117 | 00007 | A04AR117-00007 | AR | A04 | Finishing Work | AR | Door & Window Work | 117 | Aluminum Door w/ Aluminum Frame, Panic Bar & Vision Panel for Each Leaf (UoM: EA) | AD | Fire Protective Rating: 1.5-hrs, Single Door |  | 0 |  | 0 |  | 0 |  | 0 | 36 | w/ Hardware & Accessories |  | 0 |  | 0 | 0 | W x H=( )mm x ( )mm | 0 | 0 | 0 | 0 | 0 | 0 |  | EA | EA | A04AR117 | A04AR117-00007
FALSE | S | A04AR117 Finishing Work Door & Window Work Aluminum Door w/ Aluminum Frame, Panic Bar & Vision Panel for Each Leaf (UoM: EA) | EA | A04AR117-00008 Finishing Work Door & Window Work Aluminum Door w/ Aluminum Frame, Panic Bar & Vision Panel for Each Leaf (UoM: EA) Fire Protective Rating: 1.5-hrs, Double Door w/ Hardware & Accessories | A04AR117 | 00008 | A04AR117-00008 | AR | A04 | Finishing Work | AR | Door & Window Work | 117 | Aluminum Door w/ Aluminum Frame, Panic Bar & Vision Panel for Each Leaf (UoM: EA) | AE | Fire Protective Rating: 1.5-hrs, Double Door |  | 0 |  | 0 |  | 0 |  | 0 | 36 | w/ Hardware & Accessories |  | 0 |  | 0 | 0 | W x H=( )mm x ( )mm | 0 | 0 | 0 | 0 | 0 | 0 |  | EA | EA | A04AR117 | A04AR117-00008
FALSE | S | A04AR118 Finishing Work Door & Window Work Glass Door w/ SST Frame (UoM: M2) | M2 | A04AR118-00001 Finishing Work Door & Window Work Glass Door w/ SST Frame (UoM: M2) w/ Hardware & Accessories | A04AR118 | 00001 | A04AR118-00001 | AR | A04 | Finishing Work | AR | Door & Window Work | 118 | Glass Door w/ SST Frame (UoM: M2) |  | 0 |  | 0 |  | 0 |  | 0 |  | 0 | 36 | w/ Hardware & Accessories |  | 0 |  | 0 | 0 | 0 | 0 | 0 | 0 | 0 | 0 | 0 |  | M2 | M2 | A04AR118 | A04AR118-00001
FALSE | S | A04AR119 Finishing Work Door & Window Work Glass Door w/ SST Frame (UoM: EA) | EA | A04AR119-00001 Finishing Work Door & Window Work Glass Door w/ SST Frame (UoM: EA) Single Door w/ Hardware & Accessories | A04AR119 | 00001 | A04AR119-00001 | AR | A04 | Finishing Work | AR | Door & Window Work | 119 | Glass Door w/ SST Frame (UoM: EA) | AJ | Single Door |  | 0 |  | 0 |  | 0 |  | 0 | 36 | w/ Hardware & Accessories |  | 0 |  | 0 | 0 | W x H=( )mm x ( )mm | 0 | 0 | 0 | 0 | 0 | 0 |  | EA | EA | A04AR119 | A04AR119-00001
FALSE | S | A04AR119 Finishing Work Door & Window Work Glass Door w/ SST Frame (UoM: EA) | EA | A04AR119-00002 Finishing Work Door & Window Work Glass Door w/ SST Frame (UoM: EA) Double Door w/ Hardware & Accessories | A04AR119 | 00002 | A04AR119-00002 | AR | A04 | Finishing Work | AR | Door & Window Work | 119 | Glass Door w/ SST Frame (UoM: EA) | AK | Double Door |  | 0 |  | 0 |  | 0 |  | 0 | 36 | w/ Hardware & Accessories |  | 0 |  | 0 | 0 | W x H=( )mm x ( )mm | 0 | 0 | 0 | 0 | 0 | 0 |  | EA | EA | A04AR119 | A04AR119-00002
FALSE | S | A04AR120 Finishing Work Door & Window Work Stainless Steel Door w/ SST Frame (UoM: M2) | M2 | A04AR120-00001 Finishing Work Door & Window Work Stainless Steel Door w/ SST Frame (UoM: M2) w/ Hardware & Accessories | A04AR120 | 00001 | A04AR120-00001 | AR | A04 | Finishing Work | AR | Door & Window Work | 120 | Stainless Steel Door w/ SST Frame (UoM: M2) |  | 0 |  | 0 |  | 0 |  | 0 |  | 0 | 36 | w/ Hardware & Accessories |  | 0 |  | 0 | 0 | 0 | 0 | 0 | 0 | 0 | 0 | 0 |  | M2 | M2 | A04AR120 | A04AR120-00001
FALSE | S | A04AR121 Finishing Work Door & Window Work Stainless Steel Door w/ SST Frame (UoM: EA) | EA | A04AR121-00001 Finishing Work Door & Window Work Stainless Steel Door w/ SST Frame (UoM: EA) Single Door w/ Hardware & Accessories | A04AR121 | 00001 | A04AR121-00001 | AR | A04 | Finishing Work | AR | Door & Window Work | 121 | Stainless Steel Door w/ SST Frame (UoM: EA) | AJ | Single Door |  | 0 |  | 0 |  | 0 |  | 0 | 36 | w/ Hardware & Accessories |  | 0 |  | 0 | 0 | W x H=( )mm x ( )mm | 0 | 0 | 0 | 0 | 0 | 0 |  | EA | EA | A04AR121 | A04AR121-00001
FALSE | S | A04AR121 Finishing Work Door & Window Work Stainless Steel Door w/ SST Frame (UoM: EA) | EA | A04AR121-00002 Finishing Work Door & Window Work Stainless Steel Door w/ SST Frame (UoM: EA) Double Door w/ Hardware & Accessories | A04AR121 | 00002 | A04AR121-00002 | AR | A04 | Finishing Work | AR | Door & Window Work | 121 | Stainless Steel Door w/ SST Frame (UoM: EA) | AK | Double Door |  | 0 |  | 0 |  | 0 |  | 0 | 36 | w/ Hardware & Accessories |  | 0 |  | 0 | 0 | W x H=( )mm x ( )mm | 0 | 0 | 0 | 0 | 0 | 0 |  | EA | EA | A04AR121 | A04AR121-00002
TRUE | S | A04AR122 Finishing Work Door & Window Work Wood Door w/ Wood Frame (UoM: M2) | M2 | A04AR122-00001 Finishing Work Door & Window Work Wood Door w/ Wood Frame (UoM: M2) w/ Hardware & Accessories | A04AR122 | 00001 | A04AR122-00001 | AR | A04 | Finishing Work | AR | Door & Window Work | 122 | Wood Door w/ Wood Frame (UoM: M2) |  | 0 |  | 0 |  | 0 |  | 0 |  | 0 | 36 | w/ Hardware & Accessories |  | 0 |  | 0 | 0 | 0 | 0 | 0 | 0 | 0 | 0 | 0 |  | M2 | M2 | A04AR122 | A04AR122-00001
FALSE | S | A04AR123 Finishing Work Door & Window Work Wood Door w/ Wood Frame (UoM: EA) | EA | A04AR123-00001 Finishing Work Door & Window Work Wood Door w/ Wood Frame (UoM: EA) Single Door w/ Hardware & Accessories | A04AR123 | 00001 | A04AR123-00001 | AR | A04 | Finishing Work | AR | Door & Window Work | 123 | Wood Door w/ Wood Frame (UoM: EA) | AJ | Single Door |  | 0 |  | 0 |  | 0 |  | 0 | 36 | w/ Hardware & Accessories |  | 0 |  | 0 | 0 | W x H=( )mm x ( )mm | 0 | 0 | 0 | 0 | 0 | 0 |  | EA | EA | A04AR123 | A04AR123-00001
FALSE | S | A04AR123 Finishing Work Door & Window Work Wood Door w/ Wood Frame (UoM: EA) | EA | A04AR123-00002 Finishing Work Door & Window Work Wood Door w/ Wood Frame (UoM: EA) Double Door w/ Hardware & Accessories | A04AR123 | 00002 | A04AR123-00002 | AR | A04 | Finishing Work | AR | Door & Window Work | 123 | Wood Door w/ Wood Frame (UoM: EA) | AK | Double Door |  | 0 |  | 0 |  | 0 |  | 0 | 36 | w/ Hardware & Accessories |  | 0 |  | 0 | 0 | W x H=( )mm x ( )mm | 0 | 0 | 0 | 0 | 0 | 0 |  | EA | EA | A04AR123 | A04AR123-00002
FALSE | S | A04AR124 Finishing Work Door & Window Work Wood Door w/ Wood Frame & Vision Panel for Each Leaf (UoM: M2) | M2 | A04AR124-00001 Finishing Work Door & Window Work Wood Door w/ Wood Frame & Vision Panel for Each Leaf (UoM: M2) w/ Hardware & Accessories | A04AR124 | 00001 | A04AR124-00001 | AR | A04 | Finishing Work | AR | Door & Window Work | 124 | Wood Door w/ Wood Frame & Vision Panel for Each Leaf (UoM: M2) |  | 0 |  | 0 |  | 0 |  | 0 |  | 0 | 36 | w/ Hardware & Accessories |  | 0 |  | 0 | 0 | 0 | 0 | 0 | 0 | 0 | 0 | 0 |  | M2 | M2 | A04AR124 | A04AR124-00001
FALSE | S | A04AR125 Finishing Work Door & Window Work Wood Door w/ Wood Frame & Vision Panel for Each Leaf (UoM: EA) | EA | A04AR125-00001 Finishing Work Door & Window Work Wood Door w/ Wood Frame & Vision Panel for Each Leaf (UoM: EA) Single Door w/ Hardware & Accessories | A04AR125 | 00001 | A04AR125-00001 | AR | A04 | Finishing Work | AR | Door & Window Work | 125 | Wood Door w/ Wood Frame & Vision Panel for Each Leaf (UoM: EA) | AJ | Single Door |  | 0 |  | 0 |  | 0 |  | 0 | 36 | w/ Hardware & Accessories |  | 0 |  | 0 | 0 | W x H=( )mm x ( )mm | 0 | 0 | 0 | 0 | 0 | 0 |  | EA | EA | A04AR125 | A04AR125-00001
FALSE | S | A04AR125 Finishing Work Door & Window Work Wood Door w/ Wood Frame & Vision Panel for Each Leaf (UoM: EA) | EA | A04AR125-00002 Finishing Work Door & Window Work Wood Door w/ Wood Frame & Vision Panel for Each Leaf (UoM: EA) Double Door w/ Hardware & Accessories | A04AR125 | 00002 | A04AR125-00002 | AR | A04 | Finishing Work | AR | Door & Window Work | 125 | Wood Door w/ Wood Frame & Vision Panel for Each Leaf (UoM: EA) | AK | Double Door |  | 0 |  | 0 |  | 0 |  | 0 | 36 | w/ Hardware & Accessories |  | 0 |  | 0 | 0 | W x H=( )mm x ( )mm | 0 | 0 | 0 | 0 | 0 | 0 |  | EA | EA | A04AR125 | A04AR125-00002
FALSE |  | A04AR126 Finishing Work Door & Window Work Steel Roll Up Door w/ Steel Frame (UoM: M2) | M2 | A04AR126-00001 Finishing Work Door & Window Work Steel Roll Up Door w/ Steel Frame (UoM: M2) Fire Protective Rating: N/A, Motorized Type w/ Hardware & Accessories | A04AR126 | 00001 | A04AR126-00001 | AR | A04 | Finishing Work | AR | Door & Window Work | 126 | Steel Roll Up Door w/ Steel Frame (UoM: M2) | AL | Fire Protective Rating: N/A, Motorized Type |  | 0 |  | 0 |  | 0 |  | 0 | 36 | w/ Hardware & Accessories |  | 0 |  | 0 | 0 | 0 | 0 | 0 | 0 | 0 | 0 | 0 |  | M2 | M2 | A04AR126 | A04AR126-00001
FALSE |  | A04AR126 Finishing Work Door & Window Work Steel Roll Up Door w/ Steel Frame (UoM: M2) | M2 | A04AR126-00002 Finishing Work Door & Window Work Steel Roll Up Door w/ Steel Frame (UoM: M2) Fire Protective Rating: N/A, Manual Type w/ Hardware & Accessories | A04AR126 | 00002 | A04AR126-00002 | AR | A04 | Finishing Work | AR | Door & Window Work | 126 | Steel Roll Up Door w/ Steel Frame (UoM: M2) | AM | Fire Protective Rating: N/A, Manual Type |  | 0 |  | 0 |  | 0 |  | 0 | 36 | w/ Hardware & Accessories |  | 0 |  | 0 | 0 | 0 | 0 | 0 | 0 | 0 | 0 | 0 |  | M2 | M2 | A04AR126 | A04AR126-00002
FALSE |  | A04AR126 Finishing Work Door & Window Work Steel Roll Up Door w/ Steel Frame (UoM: M2) | M2 | A04AR126-00003 Finishing Work Door & Window Work Steel Roll Up Door w/ Steel Frame (UoM: M2) Fire Protective Rating: 0.5-hr, Motorized Type w/ Hardware & Accessories | A04AR126 | 00003 | A04AR126-00003 | AR | A04 | Finishing Work | AR | Door & Window Work | 126 | Steel Roll Up Door w/ Steel Frame (UoM: M2) | AN | Fire Protective Rating: 0.5-hr, Motorized Type |  | 0 |  | 0 |  | 0 |  | 0 | 36 | w/ Hardware & Accessories |  | 0 |  | 0 | 0 | 0 | 0 | 0 | 0 | 0 | 0 | 0 |  | M2 | M2 | A04AR126 | A04AR126-00003
FALSE |  | A04AR126 Finishing Work Door & Window Work Steel Roll Up Door w/ Steel Frame (UoM: M2) | M2 | A04AR126-00004 Finishing Work Door & Window Work Steel Roll Up Door w/ Steel Frame (UoM: M2) Fire Protective Rating: 0.5-hr, Manual Type w/ Hardware & Accessories | A04AR126 | 00004 | A04AR126-00004 | AR | A04 | Finishing Work | AR | Door & Window Work | 126 | Steel Roll Up Door w/ Steel Frame (UoM: M2) | AP | Fire Protective Rating: 0.5-hr, Manual Type |  | 0 |  | 0 |  | 0 |  | 0 | 36 | w/ Hardware & Accessories |  | 0 |  | 0 | 0 | 0 | 0 | 0 | 0 | 0 | 0 | 0 |  | M2 | M2 | A04AR126 | A04AR126-00004
FALSE |  | A04AR126 Finishing Work Door & Window Work Steel Roll Up Door w/ Steel Frame (UoM: M2) | M2 | A04AR126-00005 Finishing Work Door & Window Work Steel Roll Up Door w/ Steel Frame (UoM: M2) Fire Protective Rating: 1-hr, Motorized Type w/ Hardware & Accessories | A04AR126 | 00005 | A04AR126-00005 | AR | A04 | Finishing Work | AR | Door & Window Work | 126 | Steel Roll Up Door w/ Steel Frame (UoM: M2) | AQ | Fire Protective Rating: 1-hr, Motorized Type |  | 0 |  | 0 |  | 0 |  | 0 | 36 | w/ Hardware & Accessories |  | 0 |  | 0 | 0 | 0 | 0 | 0 | 0 | 0 | 0 | 0 |  | M2 | M2 | A04AR126 | A04AR126-00005
FALSE |  | A04AR126 Finishing Work Door & Window Work Steel Roll Up Door w/ Steel Frame (UoM: M2) | M2 | A04AR126-00006 Finishing Work Door & Window Work Steel Roll Up Door w/ Steel Frame (UoM: M2) Fire Protective Rating: 1-hr, Manual Type w/ Hardware & Accessories | A04AR126 | 00006 | A04AR126-00006 | AR | A04 | Finishing Work | AR | Door & Window Work | 126 | Steel Roll Up Door w/ Steel Frame (UoM: M2) | AR | Fire Protective Rating: 1-hr, Manual Type |  | 0 |  | 0 |  | 0 |  | 0 | 36 | w/ Hardware & Accessories |  | 0 |  | 0 | 0 | 0 | 0 | 0 | 0 | 0 | 0 | 0 |  | M2 | M2 | A04AR126 | A04AR126-00006
FALSE |  | A04AR126 Finishing Work Door & Window Work Steel Roll Up Door w/ Steel Frame (UoM: M2) | M2 | A04AR126-00007 Finishing Work Door & Window Work Steel Roll Up Door w/ Steel Frame (UoM: M2) Fire Protective Rating: 1.5-hrs, Motorized Type w/ Hardware & Accessories | A04AR126 | 00007 | A04AR126-00007 | AR | A04 | Finishing Work | AR | Door & Window Work | 126 | Steel Roll Up Door w/ Steel Frame (UoM: M2) | AS | Fire Protective Rating: 1.5-hrs, Motorized Type |  | 0 |  | 0 |  | 0 |  | 0 | 36 | w/ Hardware & Accessories |  | 0 |  | 0 | 0 | 0 | 0 | 0 | 0 | 0 | 0 | 0 |  | M2 | M2 | A04AR126 | A04AR126-00007
FALSE |  | A04AR126 Finishing Work Door & Window Work Steel Roll Up Door w/ Steel Frame (UoM: M2) | M2 | A04AR126-00008 Finishing Work Door & Window Work Steel Roll Up Door w/ Steel Frame (UoM: M2) Fire Protective Rating: 1.5-hrs, Manual Type w/ Hardware & Accessories | A04AR126 | 00008 | A04AR126-00008 | AR | A04 | Finishing Work | AR | Door & Window Work | 126 | Steel Roll Up Door w/ Steel Frame (UoM: M2) | AT | Fire Protective Rating: 1.5-hrs, Manual Type |  | 0 |  | 0 |  | 0 |  | 0 | 36 | w/ Hardware & Accessories |  | 0 |  | 0 | 0 | 0 | 0 | 0 | 0 | 0 | 0 | 0 |  | M2 | M2 | A04AR126 | A04AR126-00008
FALSE |  | A04AR126 Finishing Work Door & Window Work Steel Roll Up Door w/ Steel Frame (UoM: M2) | M2 | A04AR126-00009 Finishing Work Door & Window Work Steel Roll Up Door w/ Steel Frame (UoM: M2) Fire Protective Rating: 2-hrs, Motorized Type w/ Hardware & Accessories | A04AR126 | 00009 | A04AR126-00009 | AR | A04 | Finishing Work | AR | Door & Window Work | 126 | Steel Roll Up Door w/ Steel Frame (UoM: M2) | AU | Fire Protective Rating: 2-hrs, Motorized Type |  | 0 |  | 0 |  | 0 |  | 0 | 36 | w/ Hardware & Accessories |  | 0 |  | 0 | 0 | 0 | 0 | 0 | 0 | 0 | 0 | 0 |  | M2 | M2 | A04AR126 | A04AR126-00009
FALSE |  | A04AR126 Finishing Work Door & Window Work Steel Roll Up Door w/ Steel Frame (UoM: M2) | M2 | A04AR126-00010 Finishing Work Door & Window Work Steel Roll Up Door w/ Steel Frame (UoM: M2) Fire Protective Rating: 2-hrs, Manual Type w/ Hardware & Accessories | A04AR126 | 00010 | A04AR126-00010 | AR | A04 | Finishing Work | AR | Door & Window Work | 126 | Steel Roll Up Door w/ Steel Frame (UoM: M2) | AV | Fire Protective Rating: 2-hrs, Manual Type |  | 0 |  | 0 |  | 0 |  | 0 | 36 | w/ Hardware & Accessories |  | 0 |  | 0 | 0 | 0 | 0 | 0 | 0 | 0 | 0 | 0 |  | M2 | M2 | A04AR126 | A04AR126-00010
FALSE |  | A04AR127 Finishing Work Door & Window Work Steel Roll Up Door w/ Steel Frame (UoM: EA) | EA | A04AR127-00001 Finishing Work Door & Window Work Steel Roll Up Door w/ Steel Frame (UoM: EA) Fire Protective Rating: N/A, Motorized Type w/ Hardware & Accessories | A04AR127 | 00001 | A04AR127-00001 | AR | A04 | Finishing Work | AR | Door & Window Work | 127 | Steel Roll Up Door w/ Steel Frame (UoM: EA) | AL | Fire Protective Rating: N/A, Motorized Type |  | 0 |  | 0 |  | 0 |  | 0 | 36 | w/ Hardware & Accessories |  | 0 |  | 0 | 0 | W x H=( )mm x ( )mm | 0 | 0 | 0 | 0 | 0 | 0 |  | EA | EA | A04AR127 | A04AR127-00001
FALSE |  | A04AR127 Finishing Work Door & Window Work Steel Roll Up Door w/ Steel Frame (UoM: EA) | EA | A04AR127-00002 Finishing Work Door & Window Work Steel Roll Up Door w/ Steel Frame (UoM: EA) Fire Protective Rating: N/A, Manual Type w/ Hardware & Accessories | A04AR127 | 00002 | A04AR127-00002 | AR | A04 | Finishing Work | AR | Door & Window Work | 127 | Steel Roll Up Door w/ Steel Frame (UoM: EA) | AM | Fire Protective Rating: N/A, Manual Type |  | 0 |  | 0 |  | 0 |  | 0 | 36 | w/ Hardware & Accessories |  | 0 |  | 0 | 0 | W x H=( )mm x ( )mm | 0 | 0 | 0 | 0 | 0 | 0 |  | EA | EA | A04AR127 | A04AR127-00002
FALSE |  | A04AR127 Finishing Work Door & Window Work Steel Roll Up Door w/ Steel Frame (UoM: EA) | EA | A04AR127-00003 Finishing Work Door & Window Work Steel Roll Up Door w/ Steel Frame (UoM: EA) Fire Protective Rating: 0.5-hr, Motorized Type w/ Hardware & Accessories | A04AR127 | 00003 | A04AR127-00003 | AR | A04 | Finishing Work | AR | Door & Window Work | 127 | Steel Roll Up Door w/ Steel Frame (UoM: EA) | AN | Fire Protective Rating: 0.5-hr, Motorized Type |  | 0 |  | 0 |  | 0 |  | 0 | 36 | w/ Hardware & Accessories |  | 0 |  | 0 | 0 | W x H=( )mm x ( )mm | 0 | 0 | 0 | 0 | 0 | 0 |  | EA | EA | A04AR127 | A04AR127-00003
FALSE |  | A04AR127 Finishing Work Door & Window Work Steel Roll Up Door w/ Steel Frame (UoM: EA) | EA | A04AR127-00004 Finishing Work Door & Window Work Steel Roll Up Door w/ Steel Frame (UoM: EA) Fire Protective Rating: 0.5-hr, Manual Type w/ Hardware & Accessories | A04AR127 | 00004 | A04AR127-00004 | AR | A04 | Finishing Work | AR | Door & Window Work | 127 | Steel Roll Up Door w/ Steel Frame (UoM: EA) | AP | Fire Protective Rating: 0.5-hr, Manual Type |  | 0 |  | 0 |  | 0 |  | 0 | 36 | w/ Hardware & Accessories |  | 0 |  | 0 | 0 | W x H=( )mm x ( )mm | 0 | 0 | 0 | 0 | 0 | 0 |  | EA | EA | A04AR127 | A04AR127-00004
FALSE |  | A04AR127 Finishing Work Door & Window Work Steel Roll Up Door w/ Steel Frame (UoM: EA) | EA | A04AR127-00005 Finishing Work Door & Window Work Steel Roll Up Door w/ Steel Frame (UoM: EA) Fire Protective Rating: 1-hr, Motorized Type w/ Hardware & Accessories | A04AR127 | 00005 | A04AR127-00005 | AR | A04 | Finishing Work | AR | Door & Window Work | 127 | Steel Roll Up Door w/ Steel Frame (UoM: EA) | AQ | Fire Protective Rating: 1-hr, Motorized Type |  | 0 |  | 0 |  | 0 |  | 0 | 36 | w/ Hardware & Accessories |  | 0 |  | 0 | 0 | W x H=( )mm x ( )mm | 0 | 0 | 0 | 0 | 0 | 0 |  | EA | EA | A04AR127 | A04AR127-00005
FALSE |  | A04AR127 Finishing Work Door & Window Work Steel Roll Up Door w/ Steel Frame (UoM: EA) | EA | A04AR127-00006 Finishing Work Door & Window Work Steel Roll Up Door w/ Steel Frame (UoM: EA) Fire Protective Rating: 1-hr, Manual Type w/ Hardware & Accessories | A04AR127 | 00006 | A04AR127-00006 | AR | A04 | Finishing Work | AR | Door & Window Work | 127 | Steel Roll Up Door w/ Steel Frame (UoM: EA) | AR | Fire Protective Rating: 1-hr, Manual Type |  | 0 |  | 0 |  | 0 |  | 0 | 36 | w/ Hardware & Accessories |  | 0 |  | 0 | 0 | W x H=( )mm x ( )mm | 0 | 0 | 0 | 0 | 0 | 0 |  | EA | EA | A04AR127 | A04AR127-00006
FALSE |  | A04AR127 Finishing Work Door & Window Work Steel Roll Up Door w/ Steel Frame (UoM: EA) | EA | A04AR127-00007 Finishing Work Door & Window Work Steel Roll Up Door w/ Steel Frame (UoM: EA) Fire Protective Rating: 1.5-hrs, Motorized Type w/ Hardware & Accessories | A04AR127 | 00007 | A04AR127-00007 | AR | A04 | Finishing Work | AR | Door & Window Work | 127 | Steel Roll Up Door w/ Steel Frame (UoM: EA) | AS | Fire Protective Rating: 1.5-hrs, Motorized Type |  | 0 |  | 0 |  | 0 |  | 0 | 36 | w/ Hardware & Accessories |  | 0 |  | 0 | 0 | W x H=( )mm x ( )mm | 0 | 0 | 0 | 0 | 0 | 0 |  | EA | EA | A04AR127 | A04AR127-00007
FALSE |  | A04AR127 Finishing Work Door & Window Work Steel Roll Up Door w/ Steel Frame (UoM: EA) | EA | A04AR127-00008 Finishing Work Door & Window Work Steel Roll Up Door w/ Steel Frame (UoM: EA) Fire Protective Rating: 1.5-hrs, Manual Type w/ Hardware & Accessories | A04AR127 | 00008 | A04AR127-00008 | AR | A04 | Finishing Work | AR | Door & Window Work | 127 | Steel Roll Up Door w/ Steel Frame (UoM: EA) | AT | Fire Protective Rating: 1.5-hrs, Manual Type |  | 0 |  | 0 |  | 0 |  | 0 | 36 | w/ Hardware & Accessories |  | 0 |  | 0 | 0 | W x H=( )mm x ( )mm | 0 | 0 | 0 | 0 | 0 | 0 |  | EA | EA | A04AR127 | A04AR127-00008
FALSE |  | A04AR127 Finishing Work Door & Window Work Steel Roll Up Door w/ Steel Frame (UoM: EA) | EA | A04AR127-00009 Finishing Work Door & Window Work Steel Roll Up Door w/ Steel Frame (UoM: EA) Fire Protective Rating: 2-hrs, Motorized Type w/ Hardware & Accessories | A04AR127 | 00009 | A04AR127-00009 | AR | A04 | Finishing Work | AR | Door & Window Work | 127 | Steel Roll Up Door w/ Steel Frame (UoM: EA) | AU | Fire Protective Rating: 2-hrs, Motorized Type |  | 0 |  | 0 |  | 0 |  | 0 | 36 | w/ Hardware & Accessories |  | 0 |  | 0 | 0 | W x H=( )mm x ( )mm | 0 | 0 | 0 | 0 | 0 | 0 |  | EA | EA | A04AR127 | A04AR127-00009
FALSE |  | A04AR127 Finishing Work Door & Window Work Steel Roll Up Door w/ Steel Frame (UoM: EA) | EA | A04AR127-00010 Finishing Work Door & Window Work Steel Roll Up Door w/ Steel Frame (UoM: EA) Fire Protective Rating: 2-hrs, Manual Type w/ Hardware & Accessories | A04AR127 | 00010 | A04AR127-00010 | AR | A04 | Finishing Work | AR | Door & Window Work | 127 | Steel Roll Up Door w/ Steel Frame (UoM: EA) | AV | Fire Protective Rating: 2-hrs, Manual Type |  | 0 |  | 0 |  | 0 |  | 0 | 36 | w/ Hardware & Accessories |  | 0 |  | 0 | 0 | W x H=( )mm x ( )mm | 0 | 0 | 0 | 0 | 0 | 0 |  | EA | EA | A04AR127 | A04AR127-00010
FALSE |  | A04AR128 Finishing Work Door & Window Work Blast Resistant Roll Up Door w/ Steel Frame (UoM: M2) | M2 | A04AR128-00001 Finishing Work Door & Window Work Blast Resistant Roll Up Door w/ Steel Frame (UoM: M2) Fire Protective Rating: N/A, Motorized Type w/ Hardware & Accessories | A04AR128 | 00001 | A04AR128-00001 | AR | A04 | Finishing Work | AR | Door & Window Work | 128 | Blast Resistant Roll Up Door w/ Steel Frame (UoM: M2) | AL | Fire Protective Rating: N/A, Motorized Type |  | 0 |  | 0 |  | 0 |  | 0 | 36 | w/ Hardware & Accessories |  | 0 |  | 0 | 0 | 0 | 0 | 0 | 0 | 0 | Blast Load: Overpressure ( )psi, Duration ( )ms | 0 |  | M2 | M2 | A04AR128 | A04AR128-00001
FALSE |  | A04AR128 Finishing Work Door & Window Work Blast Resistant Roll Up Door w/ Steel Frame (UoM: M2) | M2 | A04AR128-00002 Finishing Work Door & Window Work Blast Resistant Roll Up Door w/ Steel Frame (UoM: M2) Fire Protective Rating: N/A, Manual Type w/ Hardware & Accessories | A04AR128 | 00002 | A04AR128-00002 | AR | A04 | Finishing Work | AR | Door & Window Work | 128 | Blast Resistant Roll Up Door w/ Steel Frame (UoM: M2) | AM | Fire Protective Rating: N/A, Manual Type |  | 0 |  | 0 |  | 0 |  | 0 | 36 | w/ Hardware & Accessories |  | 0 |  | 0 | 0 | 0 | 0 | 0 | 0 | 0 | Blast Load: Overpressure ( )psi, Duration ( )ms | 0 |  | M2 | M2 | A04AR128 | A04AR128-00002
FALSE |  | A04AR128 Finishing Work Door & Window Work Blast Resistant Roll Up Door w/ Steel Frame (UoM: M2) | M2 | A04AR128-00003 Finishing Work Door & Window Work Blast Resistant Roll Up Door w/ Steel Frame (UoM: M2) Fire Protective Rating: 1-hr, Motorized Type w/ Hardware & Accessories | A04AR128 | 00003 | A04AR128-00003 | AR | A04 | Finishing Work | AR | Door & Window Work | 128 | Blast Resistant Roll Up Door w/ Steel Frame (UoM: M2) | AQ | Fire Protective Rating: 1-hr, Motorized Type |  | 0 |  | 0 |  | 0 |  | 0 | 36 | w/ Hardware & Accessories |  | 0 |  | 0 | 0 | 0 | 0 | 0 | 0 | 0 | Blast Load: Overpressure ( )psi, Duration ( )ms | 0 |  | M2 | M2 | A04AR128 | A04AR128-00003
FALSE |  | A04AR128 Finishing Work Door & Window Work Blast Resistant Roll Up Door w/ Steel Frame (UoM: M2) | M2 | A04AR128-00004 Finishing Work Door & Window Work Blast Resistant Roll Up Door w/ Steel Frame (UoM: M2) Fire Protective Rating: 1-hr, Manual Type w/ Hardware & Accessories | A04AR128 | 00004 | A04AR128-00004 | AR | A04 | Finishing Work | AR | Door & Window Work | 128 | Blast Resistant Roll Up Door w/ Steel Frame (UoM: M2) | AR | Fire Protective Rating: 1-hr, Manual Type |  | 0 |  | 0 |  | 0 |  | 0 | 36 | w/ Hardware & Accessories |  | 0 |  | 0 | 0 | 0 | 0 | 0 | 0 | 0 | Blast Load: Overpressure ( )psi, Duration ( )ms | 0 |  | M2 | M2 | A04AR128 | A04AR128-00004
FALSE |  | A04AR128 Finishing Work Door & Window Work Blast Resistant Roll Up Door w/ Steel Frame (UoM: M2) | M2 | A04AR128-00005 Finishing Work Door & Window Work Blast Resistant Roll Up Door w/ Steel Frame (UoM: M2) Fire Protective Rating: 2-hrs, Motorized Type w/ Hardware & Accessories | A04AR128 | 00005 | A04AR128-00005 | AR | A04 | Finishing Work | AR | Door & Window Work | 128 | Blast Resistant Roll Up Door w/ Steel Frame (UoM: M2) | AU | Fire Protective Rating: 2-hrs, Motorized Type |  | 0 |  | 0 |  | 0 |  | 0 | 36 | w/ Hardware & Accessories |  | 0 |  | 0 | 0 | 0 | 0 | 0 | 0 | 0 | Blast Load: Overpressure ( )psi, Duration ( )ms | 0 |  | M2 | M2 | A04AR128 | A04AR128-00005
FALSE |  | A04AR128 Finishing Work Door & Window Work Blast Resistant Roll Up Door w/ Steel Frame (UoM: M2) | M2 | A04AR128-00006 Finishing Work Door & Window Work Blast Resistant Roll Up Door w/ Steel Frame (UoM: M2) Fire Protective Rating: 2-hrs, Manual Type w/ Hardware & Accessories | A04AR128 | 00006 | A04AR128-00006 | AR | A04 | Finishing Work | AR | Door & Window Work | 128 | Blast Resistant Roll Up Door w/ Steel Frame (UoM: M2) | AV | Fire Protective Rating: 2-hrs, Manual Type |  | 0 |  | 0 |  | 0 |  | 0 | 36 | w/ Hardware & Accessories |  | 0 |  | 0 | 0 | 0 | 0 | 0 | 0 | 0 | Blast Load: Overpressure ( )psi, Duration ( )ms | 0 |  | M2 | M2 | A04AR128 | A04AR128-00006
FALSE |  | A04AR129 Finishing Work Door & Window Work Blast Resistant Roll Up Door w/ Steel Frame (UoM: EA) | EA | A04AR129-00001 Finishing Work Door & Window Work Blast Resistant Roll Up Door w/ Steel Frame (UoM: EA) Fire Protective Rating: N/A, Motorized Type w/ Hardware & Accessories | A04AR129 | 00001 | A04AR129-00001 | AR | A04 | Finishing Work | AR | Door & Window Work | 129 | Blast Resistant Roll Up Door w/ Steel Frame (UoM: EA) | AL | Fire Protective Rating: N/A, Motorized Type |  | 0 |  | 0 |  | 0 |  | 0 | 36 | w/ Hardware & Accessories |  | 0 |  | 0 | 0 | W x H=( )mm x ( )mm | 0 | 0 | 0 | 0 | Blast Load: Overpressure ( )psi, Duration ( )ms | 0 |  | EA | EA | A04AR129 | A04AR129-00001
FALSE |  | A04AR129 Finishing Work Door & Window Work Blast Resistant Roll Up Door w/ Steel Frame (UoM: EA) | EA | A04AR129-00002 Finishing Work Door & Window Work Blast Resistant Roll Up Door w/ Steel Frame (UoM: EA) Fire Protective Rating: N/A, Manual Type w/ Hardware & Accessories | A04AR129 | 00002 | A04AR129-00002 | AR | A04 | Finishing Work | AR | Door & Window Work | 129 | Blast Resistant Roll Up Door w/ Steel Frame (UoM: EA) | AM | Fire Protective Rating: N/A, Manual Type |  | 0 |  | 0 |  | 0 |  | 0 | 36 | w/ Hardware & Accessories |  | 0 |  | 0 | 0 | W x H=( )mm x ( )mm | 0 | 0 | 0 | 0 | Blast Load: Overpressure ( )psi, Duration ( )ms | 0 |  | EA | EA | A04AR129 | A04AR129-00002
FALSE |  | A04AR129 Finishing Work Door & Window Work Blast Resistant Roll Up Door w/ Steel Frame (UoM: EA) | EA | A04AR129-00003 Finishing Work Door & Window Work Blast Resistant Roll Up Door w/ Steel Frame (UoM: EA) Fire Protective Rating: 1-hr, Motorized Type w/ Hardware & Accessories | A04AR129 | 00003 | A04AR129-00003 | AR | A04 | Finishing Work | AR | Door & Window Work | 129 | Blast Resistant Roll Up Door w/ Steel Frame (UoM: EA) | AQ | Fire Protective Rating: 1-hr, Motorized Type |  | 0 |  | 0 |  | 0 |  | 0 | 36 | w/ Hardware & Accessories |  | 0 |  | 0 | 0 | W x H=( )mm x ( )mm | 0 | 0 | 0 | 0 | Blast Load: Overpressure ( )psi, Duration ( )ms | 0 |  | EA | EA | A04AR129 | A04AR129-00003
FALSE |  | A04AR129 Finishing Work Door & Window Work Blast Resistant Roll Up Door w/ Steel Frame (UoM: EA) | EA | A04AR129-00004 Finishing Work Door & Window Work Blast Resistant Roll Up Door w/ Steel Frame (UoM: EA) Fire Protective Rating: 1-hr, Manual Type w/ Hardware & Accessories | A04AR129 | 00004 | A04AR129-00004 | AR | A04 | Finishing Work | AR | Door & Window Work | 129 | Blast Resistant Roll Up Door w/ Steel Frame (UoM: EA) | AR | Fire Protective Rating: 1-hr, Manual Type |  | 0 |  | 0 |  | 0 |  | 0 | 36 | w/ Hardware & Accessories |  | 0 |  | 0 | 0 | W x H=( )mm x ( )mm | 0 | 0 | 0 | 0 | Blast Load: Overpressure ( )psi, Duration ( )ms | 0 |  | EA | EA | A04AR129 | A04AR129-00004
FALSE |  | A04AR129 Finishing Work Door & Window Work Blast Resistant Roll Up Door w/ Steel Frame (UoM: EA) | EA | A04AR129-00005 Finishing Work Door & Window Work Blast Resistant Roll Up Door w/ Steel Frame (UoM: EA) Fire Protective Rating: 2-hrs, Motorized Type w/ Hardware & Accessories | A04AR129 | 00005 | A04AR129-00005 | AR | A04 | Finishing Work | AR | Door & Window Work | 129 | Blast Resistant Roll Up Door w/ Steel Frame (UoM: EA) | AU | Fire Protective Rating: 2-hrs, Motorized Type |  | 0 |  | 0 |  | 0 |  | 0 | 36 | w/ Hardware & Accessories |  | 0 |  | 0 | 0 | W x H=( )mm x ( )mm | 0 | 0 | 0 | 0 | Blast Load: Overpressure ( )psi, Duration ( )ms | 0 |  | EA | EA | A04AR129 | A04AR129-00005
FALSE |  | A04AR129 Finishing Work Door & Window Work Blast Resistant Roll Up Door w/ Steel Frame (UoM: EA) | EA | A04AR129-00006 Finishing Work Door & Window Work Blast Resistant Roll Up Door w/ Steel Frame (UoM: EA) Fire Protective Rating: 2-hrs, Manual Type w/ Hardware & Accessories | A04AR129 | 00006 | A04AR129-00006 | AR | A04 | Finishing Work | AR | Door & Window Work | 129 | Blast Resistant Roll Up Door w/ Steel Frame (UoM: EA) | AV | Fire Protective Rating: 2-hrs, Manual Type |  | 0 |  | 0 |  | 0 |  | 0 | 36 | w/ Hardware & Accessories |  | 0 |  | 0 | 0 | W x H=( )mm x ( )mm | 0 | 0 | 0 | 0 | Blast Load: Overpressure ( )psi, Duration ( )ms | 0 |  | EA | EA | A04AR129 | A04AR129-00006
FALSE |  | A04AR130 Finishing Work Door & Window Work Aluminum Roll Up Door w/ Aluminum Frame (UoM: M2) | M2 | A04AR130-00001 Finishing Work Door & Window Work Aluminum Roll Up Door w/ Aluminum Frame (UoM: M2) Fire Protective Rating: N/A, Motorized Type w/ Hardware & Accessories | A04AR130 | 00001 | A04AR130-00001 | AR | A04 | Finishing Work | AR | Door & Window Work | 130 | Aluminum Roll Up Door w/ Aluminum Frame (UoM: M2) | AL | Fire Protective Rating: N/A, Motorized Type |  | 0 |  | 0 |  | 0 |  | 0 | 36 | w/ Hardware & Accessories |  | 0 |  | 0 | 0 | 0 | 0 | 0 | 0 | 0 | 0 | 0 |  | M2 | M2 | A04AR130 | A04AR130-00001
FALSE |  | A04AR130 Finishing Work Door & Window Work Aluminum Roll Up Door w/ Aluminum Frame (UoM: M2) | M2 | A04AR130-00002 Finishing Work Door & Window Work Aluminum Roll Up Door w/ Aluminum Frame (UoM: M2) Fire Protective Rating: N/A, Manual Type w/ Hardware & Accessories | A04AR130 | 00002 | A04AR130-00002 | AR | A04 | Finishing Work | AR | Door & Window Work | 130 | Aluminum Roll Up Door w/ Aluminum Frame (UoM: M2) | AM | Fire Protective Rating: N/A, Manual Type |  | 0 |  | 0 |  | 0 |  | 0 | 36 | w/ Hardware & Accessories |  | 0 |  | 0 | 0 | 0 | 0 | 0 | 0 | 0 | 0 | 0 |  | M2 | M2 | A04AR130 | A04AR130-00002
FALSE |  | A04AR131 Finishing Work Door & Window Work Aluminum Roll Up Door w/ Aluminum Frame (UoM: EA) | EA | A04AR131-00001 Finishing Work Door & Window Work Aluminum Roll Up Door w/ Aluminum Frame (UoM: EA) Fire Protective Rating: N/A, Motorized Type w/ Hardware & Accessories | A04AR131 | 00001 | A04AR131-00001 | AR | A04 | Finishing Work | AR | Door & Window Work | 131 | Aluminum Roll Up Door w/ Aluminum Frame (UoM: EA) | AL | Fire Protective Rating: N/A, Motorized Type |  | 0 |  | 0 |  | 0 |  | 0 | 36 | w/ Hardware & Accessories |  | 0 |  | 0 | 0 | W x H=( )mm x ( )mm | 0 | 0 | 0 | 0 | 0 | 0 |  | EA | EA | A04AR131 | A04AR131-00001
FALSE |  | A04AR131 Finishing Work Door & Window Work Aluminum Roll Up Door w/ Aluminum Frame (UoM: EA) | EA | A04AR131-00002 Finishing Work Door & Window Work Aluminum Roll Up Door w/ Aluminum Frame (UoM: EA) Fire Protective Rating: N/A, Manual Type w/ Hardware & Accessories | A04AR131 | 00002 | A04AR131-00002 | AR | A04 | Finishing Work | AR | Door & Window Work | 131 | Aluminum Roll Up Door w/ Aluminum Frame (UoM: EA) | AM | Fire Protective Rating: N/A, Manual Type |  | 0 |  | 0 |  | 0 |  | 0 | 36 | w/ Hardware & Accessories |  | 0 |  | 0 | 0 | W x H=( )mm x ( )mm | 0 | 0 | 0 | 0 | 0 | 0 |  | EA | EA | A04AR131 | A04AR131-00002
FALSE |  | A04AR132 Finishing Work Door & Window Work Steel Sliding Door w/ Steel Frame (UoM: M2) | M2 | A04AR132-00001 Finishing Work Door & Window Work Steel Sliding Door w/ Steel Frame (UoM: M2) Fire Protective Rating: N/A, Motorized Type w/ Hardware & Accessories | A04AR132 | 00001 | A04AR132-00001 | AR | A04 | Finishing Work | AR | Door & Window Work | 132 | Steel Sliding Door w/ Steel Frame (UoM: M2) | AL | Fire Protective Rating: N/A, Motorized Type |  | 0 |  | 0 |  | 0 |  | 0 | 36 | w/ Hardware & Accessories |  | 0 |  | 0 | 0 | 0 | 0 | 0 | 0 | 0 | 0 | 0 |  | M2 | M2 | A04AR132 | A04AR132-00001
FALSE |  | A04AR132 Finishing Work Door & Window Work Steel Sliding Door w/ Steel Frame (UoM: M2) | M2 | A04AR132-00002 Finishing Work Door & Window Work Steel Sliding Door w/ Steel Frame (UoM: M2) Fire Protective Rating: N/A, Manual Type w/ Hardware & Accessories | A04AR132 | 00002 | A04AR132-00002 | AR | A04 | Finishing Work | AR | Door & Window Work | 132 | Steel Sliding Door w/ Steel Frame (UoM: M2) | AM | Fire Protective Rating: N/A, Manual Type |  | 0 |  | 0 |  | 0 |  | 0 | 36 | w/ Hardware & Accessories |  | 0 |  | 0 | 0 | 0 | 0 | 0 | 0 | 0 | 0 | 0 |  | M2 | M2 | A04AR132 | A04AR132-00002
FALSE |  | A04AR132 Finishing Work Door & Window Work Steel Sliding Door w/ Steel Frame (UoM: M2) | M2 | A04AR132-00003 Finishing Work Door & Window Work Steel Sliding Door w/ Steel Frame (UoM: M2) Fire Protective Rating: 0.5-hr, Motorized Type w/ Hardware & Accessories | A04AR132 | 00003 | A04AR132-00003 | AR | A04 | Finishing Work | AR | Door & Window Work | 132 | Steel Sliding Door w/ Steel Frame (UoM: M2) | AN | Fire Protective Rating: 0.5-hr, Motorized Type |  | 0 |  | 0 |  | 0 |  | 0 | 36 | w/ Hardware & Accessories |  | 0 |  | 0 | 0 | 0 | 0 | 0 | 0 | 0 | 0 | 0 |  | M2 | M2 | A04AR132 | A04AR132-00003
FALSE |  | A04AR132 Finishing Work Door & Window Work Steel Sliding Door w/ Steel Frame (UoM: M2) | M2 | A04AR132-00004 Finishing Work Door & Window Work Steel Sliding Door w/ Steel Frame (UoM: M2) Fire Protective Rating: 0.5-hr, Manual Type w/ Hardware & Accessories | A04AR132 | 00004 | A04AR132-00004 | AR | A04 | Finishing Work | AR | Door & Window Work | 132 | Steel Sliding Door w/ Steel Frame (UoM: M2) | AP | Fire Protective Rating: 0.5-hr, Manual Type |  | 0 |  | 0 |  | 0 |  | 0 | 36 | w/ Hardware & Accessories |  | 0 |  | 0 | 0 | 0 | 0 | 0 | 0 | 0 | 0 | 0 |  | M2 | M2 | A04AR132 | A04AR132-00004
FALSE |  | A04AR132 Finishing Work Door & Window Work Steel Sliding Door w/ Steel Frame (UoM: M2) | M2 | A04AR132-00005 Finishing Work Door & Window Work Steel Sliding Door w/ Steel Frame (UoM: M2) Fire Protective Rating: 1-hr, Motorized Type w/ Hardware & Accessories | A04AR132 | 00005 | A04AR132-00005 | AR | A04 | Finishing Work | AR | Door & Window Work | 132 | Steel Sliding Door w/ Steel Frame (UoM: M2) | AQ | Fire Protective Rating: 1-hr, Motorized Type |  | 0 |  | 0 |  | 0 |  | 0 | 36 | w/ Hardware & Accessories |  | 0 |  | 0 | 0 | 0 | 0 | 0 | 0 | 0 | 0 | 0 |  | M2 | M2 | A04AR132 | A04AR132-00005
FALSE |  | A04AR132 Finishing Work Door & Window Work Steel Sliding Door w/ Steel Frame (UoM: M2) | M2 | A04AR132-00006 Finishing Work Door & Window Work Steel Sliding Door w/ Steel Frame (UoM: M2) Fire Protective Rating: 1-hr, Manual Type w/ Hardware & Accessories | A04AR132 | 00006 | A04AR132-00006 | AR | A04 | Finishing Work | AR | Door & Window Work | 132 | Steel Sliding Door w/ Steel Frame (UoM: M2) | AR | Fire Protective Rating: 1-hr, Manual Type |  | 0 |  | 0 |  | 0 |  | 0 | 36 | w/ Hardware & Accessories |  | 0 |  | 0 | 0 | 0 | 0 | 0 | 0 | 0 | 0 | 0 |  | M2 | M2 | A04AR132 | A04AR132-00006
FALSE |  | A04AR132 Finishing Work Door & Window Work Steel Sliding Door w/ Steel Frame (UoM: M2) | M2 | A04AR132-00007 Finishing Work Door & Window Work Steel Sliding Door w/ Steel Frame (UoM: M2) Fire Protective Rating: 1.5-hrs, Motorized Type w/ Hardware & Accessories | A04AR132 | 00007 | A04AR132-00007 | AR | A04 | Finishing Work | AR | Door & Window Work | 132 | Steel Sliding Door w/ Steel Frame (UoM: M2) | AS | Fire Protective Rating: 1.5-hrs, Motorized Type |  | 0 |  | 0 |  | 0 |  | 0 | 36 | w/ Hardware & Accessories |  | 0 |  | 0 | 0 | 0 | 0 | 0 | 0 | 0 | 0 | 0 |  | M2 | M2 | A04AR132 | A04AR132-00007
FALSE |  | A04AR132 Finishing Work Door & Window Work Steel Sliding Door w/ Steel Frame (UoM: M2) | M2 | A04AR132-00008 Finishing Work Door & Window Work Steel Sliding Door w/ Steel Frame (UoM: M2) Fire Protective Rating: 1.5-hrs, Manual Type w/ Hardware & Accessories | A04AR132 | 00008 | A04AR132-00008 | AR | A04 | Finishing Work | AR | Door & Window Work | 132 | Steel Sliding Door w/ Steel Frame (UoM: M2) | AT | Fire Protective Rating: 1.5-hrs, Manual Type |  | 0 |  | 0 |  | 0 |  | 0 | 36 | w/ Hardware & Accessories |  | 0 |  | 0 | 0 | 0 | 0 | 0 | 0 | 0 | 0 | 0 |  | M2 | M2 | A04AR132 | A04AR132-00008
FALSE |  | A04AR132 Finishing Work Door & Window Work Steel Sliding Door w/ Steel Frame (UoM: M2) | M2 | A04AR132-00009 Finishing Work Door & Window Work Steel Sliding Door w/ Steel Frame (UoM: M2) Fire Protective Rating: 2-hrs, Motorized Type w/ Hardware & Accessories | A04AR132 | 00009 | A04AR132-00009 | AR | A04 | Finishing Work | AR | Door & Window Work | 132 | Steel Sliding Door w/ Steel Frame (UoM: M2) | AU | Fire Protective Rating: 2-hrs, Motorized Type |  | 0 |  | 0 |  | 0 |  | 0 | 36 | w/ Hardware & Accessories |  | 0 |  | 0 | 0 | 0 | 0 | 0 | 0 | 0 | 0 | 0 |  | M2 | M2 | A04AR132 | A04AR132-00009
FALSE |  | A04AR132 Finishing Work Door & Window Work Steel Sliding Door w/ Steel Frame (UoM: M2) | M2 | A04AR132-00010 Finishing Work Door & Window Work Steel Sliding Door w/ Steel Frame (UoM: M2) Fire Protective Rating: 2-hrs, Manual Type w/ Hardware & Accessories | A04AR132 | 00010 | A04AR132-00010 | AR | A04 | Finishing Work | AR | Door & Window Work | 132 | Steel Sliding Door w/ Steel Frame (UoM: M2) | AV | Fire Protective Rating: 2-hrs, Manual Type |  | 0 |  | 0 |  | 0 |  | 0 | 36 | w/ Hardware & Accessories |  | 0 |  | 0 | 0 | 0 | 0 | 0 | 0 | 0 | 0 | 0 |  | M2 | M2 | A04AR132 | A04AR132-00010
FALSE |  | A04AR133 Finishing Work Door & Window Work Steel Sliding Door w/ Steel Frame (UoM: EA) | EA | A04AR133-00001 Finishing Work Door & Window Work Steel Sliding Door w/ Steel Frame (UoM: EA) Fire Protective Rating: N/A, Motorized Type w/ Hardware & Accessories | A04AR133 | 00001 | A04AR133-00001 | AR | A04 | Finishing Work | AR | Door & Window Work | 133 | Steel Sliding Door w/ Steel Frame (UoM: EA) | AL | Fire Protective Rating: N/A, Motorized Type |  | 0 |  | 0 |  | 0 |  | 0 | 36 | w/ Hardware & Accessories |  | 0 |  | 0 | 0 | W x H=( )mm x ( )mm | 0 | 0 | 0 | 0 | 0 | 0 |  | EA | EA | A04AR133 | A04AR133-00001
FALSE |  | A04AR133 Finishing Work Door & Window Work Steel Sliding Door w/ Steel Frame (UoM: EA) | EA | A04AR133-00002 Finishing Work Door & Window Work Steel Sliding Door w/ Steel Frame (UoM: EA) Fire Protective Rating: N/A, Manual Type w/ Hardware & Accessories | A04AR133 | 00002 | A04AR133-00002 | AR | A04 | Finishing Work | AR | Door & Window Work | 133 | Steel Sliding Door w/ Steel Frame (UoM: EA) | AM | Fire Protective Rating: N/A, Manual Type |  | 0 |  | 0 |  | 0 |  | 0 | 36 | w/ Hardware & Accessories |  | 0 |  | 0 | 0 | W x H=( )mm x ( )mm | 0 | 0 | 0 | 0 | 0 | 0 |  | EA | EA | A04AR133 | A04AR133-00002
FALSE |  | A04AR133 Finishing Work Door & Window Work Steel Sliding Door w/ Steel Frame (UoM: EA) | EA | A04AR133-00003 Finishing Work Door & Window Work Steel Sliding Door w/ Steel Frame (UoM: EA) Fire Protective Rating: 0.5-hr, Motorized Type w/ Hardware & Accessories | A04AR133 | 00003 | A04AR133-00003 | AR | A04 | Finishing Work | AR | Door & Window Work | 133 | Steel Sliding Door w/ Steel Frame (UoM: EA) | AN | Fire Protective Rating: 0.5-hr, Motorized Type |  | 0 |  | 0 |  | 0 |  | 0 | 36 | w/ Hardware & Accessories |  | 0 |  | 0 | 0 | W x H=( )mm x ( )mm | 0 | 0 | 0 | 0 | 0 | 0 |  | EA | EA | A04AR133 | A04AR133-00003
FALSE |  | A04AR133 Finishing Work Door & Window Work Steel Sliding Door w/ Steel Frame (UoM: EA) | EA | A04AR133-00004 Finishing Work Door & Window Work Steel Sliding Door w/ Steel Frame (UoM: EA) Fire Protective Rating: 0.5-hr, Manual Type w/ Hardware & Accessories | A04AR133 | 00004 | A04AR133-00004 | AR | A04 | Finishing Work | AR | Door & Window Work | 133 | Steel Sliding Door w/ Steel Frame (UoM: EA) | AP | Fire Protective Rating: 0.5-hr, Manual Type |  | 0 |  | 0 |  | 0 |  | 0 | 36 | w/ Hardware & Accessories |  | 0 |  | 0 | 0 | W x H=( )mm x ( )mm | 0 | 0 | 0 | 0 | 0 | 0 |  | EA | EA | A04AR133 | A04AR133-00004
FALSE |  | A04AR133 Finishing Work Door & Window Work Steel Sliding Door w/ Steel Frame (UoM: EA) | EA | A04AR133-00005 Finishing Work Door & Window Work Steel Sliding Door w/ Steel Frame (UoM: EA) Fire Protective Rating: 1-hr, Motorized Type w/ Hardware & Accessories | A04AR133 | 00005 | A04AR133-00005 | AR | A04 | Finishing Work | AR | Door & Window Work | 133 | Steel Sliding Door w/ Steel Frame (UoM: EA) | AQ | Fire Protective Rating: 1-hr, Motorized Type |  | 0 |  | 0 |  | 0 |  | 0 | 36 | w/ Hardware & Accessories |  | 0 |  | 0 | 0 | W x H=( )mm x ( )mm | 0 | 0 | 0 | 0 | 0 | 0 |  | EA | EA | A04AR133 | A04AR133-00005
FALSE |  | A04AR133 Finishing Work Door & Window Work Steel Sliding Door w/ Steel Frame (UoM: EA) | EA | A04AR133-00006 Finishing Work Door & Window Work Steel Sliding Door w/ Steel Frame (UoM: EA) Fire Protective Rating: 1-hr, Manual Type w/ Hardware & Accessories | A04AR133 | 00006 | A04AR133-00006 | AR | A04 | Finishing Work | AR | Door & Window Work | 133 | Steel Sliding Door w/ Steel Frame (UoM: EA) | AR | Fire Protective Rating: 1-hr, Manual Type |  | 0 |  | 0 |  | 0 |  | 0 | 36 | w/ Hardware & Accessories |  | 0 |  | 0 | 0 | W x H=( )mm x ( )mm | 0 | 0 | 0 | 0 | 0 | 0 |  | EA | EA | A04AR133 | A04AR133-00006
FALSE |  | A04AR133 Finishing Work Door & Window Work Steel Sliding Door w/ Steel Frame (UoM: EA) | EA | A04AR133-00007 Finishing Work Door & Window Work Steel Sliding Door w/ Steel Frame (UoM: EA) Fire Protective Rating: 1.5-hrs, Motorized Type w/ Hardware & Accessories | A04AR133 | 00007 | A04AR133-00007 | AR | A04 | Finishing Work | AR | Door & Window Work | 133 | Steel Sliding Door w/ Steel Frame (UoM: EA) | AS | Fire Protective Rating: 1.5-hrs, Motorized Type |  | 0 |  | 0 |  | 0 |  | 0 | 36 | w/ Hardware & Accessories |  | 0 |  | 0 | 0 | W x H=( )mm x ( )mm | 0 | 0 | 0 | 0 | 0 | 0 |  | EA | EA | A04AR133 | A04AR133-00007
FALSE |  | A04AR133 Finishing Work Door & Window Work Steel Sliding Door w/ Steel Frame (UoM: EA) | EA | A04AR133-00008 Finishing Work Door & Window Work Steel Sliding Door w/ Steel Frame (UoM: EA) Fire Protective Rating: 1.5-hrs, Manual Type w/ Hardware & Accessories | A04AR133 | 00008 | A04AR133-00008 | AR | A04 | Finishing Work | AR | Door & Window Work | 133 | Steel Sliding Door w/ Steel Frame (UoM: EA) | AT | Fire Protective Rating: 1.5-hrs, Manual Type |  | 0 |  | 0 |  | 0 |  | 0 | 36 | w/ Hardware & Accessories |  | 0 |  | 0 | 0 | W x H=( )mm x ( )mm | 0 | 0 | 0 | 0 | 0 | 0 |  | EA | EA | A04AR133 | A04AR133-00008
FALSE |  | A04AR133 Finishing Work Door & Window Work Steel Sliding Door w/ Steel Frame (UoM: EA) | EA | A04AR133-00009 Finishing Work Door & Window Work Steel Sliding Door w/ Steel Frame (UoM: EA) Fire Protective Rating: 2-hrs, Motorized Type w/ Hardware & Accessories | A04AR133 | 00009 | A04AR133-00009 | AR | A04 | Finishing Work | AR | Door & Window Work | 133 | Steel Sliding Door w/ Steel Frame (UoM: EA) | AU | Fire Protective Rating: 2-hrs, Motorized Type |  | 0 |  | 0 |  | 0 |  | 0 | 36 | w/ Hardware & Accessories |  | 0 |  | 0 | 0 | W x H=( )mm x ( )mm | 0 | 0 | 0 | 0 | 0 | 0 |  | EA | EA | A04AR133 | A04AR133-00009
FALSE |  | A04AR133 Finishing Work Door & Window Work Steel Sliding Door w/ Steel Frame (UoM: EA) | EA | A04AR133-00010 Finishing Work Door & Window Work Steel Sliding Door w/ Steel Frame (UoM: EA) Fire Protective Rating: 2-hrs, Manual Type w/ Hardware & Accessories | A04AR133 | 00010 | A04AR133-00010 | AR | A04 | Finishing Work | AR | Door & Window Work | 133 | Steel Sliding Door w/ Steel Frame (UoM: EA) | AV | Fire Protective Rating: 2-hrs, Manual Type |  | 0 |  | 0 |  | 0 |  | 0 | 36 | w/ Hardware & Accessories |  | 0 |  | 0 | 0 | W x H=( )mm x ( )mm | 0 | 0 | 0 | 0 | 0 | 0 |  | EA | EA | A04AR133 | A04AR133-00010
FALSE |  | A04AR134 Finishing Work Door & Window Work Aluminum Sliding Door w/ Aluminum Frame (UoM: M2) | M2 | A04AR134-00001 Finishing Work Door & Window Work Aluminum Sliding Door w/ Aluminum Frame (UoM: M2) Fire Protective Rating: N/A, Motorized Type w/ Hardware & Accessories | A04AR134 | 00001 | A04AR134-00001 | AR | A04 | Finishing Work | AR | Door & Window Work | 134 | Aluminum Sliding Door w/ Aluminum Frame (UoM: M2) | AL | Fire Protective Rating: N/A, Motorized Type |  | 0 |  | 0 |  | 0 |  | 0 | 36 | w/ Hardware & Accessories |  | 0 |  | 0 | 0 | 0 | 0 | 0 | 0 | 0 | 0 | 0 |  | M2 | M2 | A04AR134 | A04AR134-00001
FALSE |  | A04AR134 Finishing Work Door & Window Work Aluminum Sliding Door w/ Aluminum Frame (UoM: M2) | M2 | A04AR134-00002 Finishing Work Door & Window Work Aluminum Sliding Door w/ Aluminum Frame (UoM: M2) Fire Protective Rating: N/A, Manual Type w/ Hardware & Accessories | A04AR134 | 00002 | A04AR134-00002 | AR | A04 | Finishing Work | AR | Door & Window Work | 134 | Aluminum Sliding Door w/ Aluminum Frame (UoM: M2) | AM | Fire Protective Rating: N/A, Manual Type |  | 0 |  | 0 |  | 0 |  | 0 | 36 | w/ Hardware & Accessories |  | 0 |  | 0 | 0 | 0 | 0 | 0 | 0 | 0 | 0 | 0 |  | M2 | M2 | A04AR134 | A04AR134-00002
FALSE |  | A04AR135 Finishing Work Door & Window Work Aluminum Sliding Door w/ Aluminum Frame (UoM: EA) | EA | A04AR135-00001 Finishing Work Door & Window Work Aluminum Sliding Door w/ Aluminum Frame (UoM: EA) Fire Protective Rating: N/A, Motorized Type w/ Hardware & Accessories | A04AR135 | 00001 | A04AR135-00001 | AR | A04 | Finishing Work | AR | Door & Window Work | 135 | Aluminum Sliding Door w/ Aluminum Frame (UoM: EA) | AL | Fire Protective Rating: N/A, Motorized Type |  | 0 |  | 0 |  | 0 |  | 0 | 36 | w/ Hardware & Accessories |  | 0 |  | 0 | 0 | W x H=( )mm x ( )mm | 0 | 0 | 0 | 0 | 0 | 0 |  | EA | EA | A04AR135 | A04AR135-00001
FALSE |  | A04AR135 Finishing Work Door & Window Work Aluminum Sliding Door w/ Aluminum Frame (UoM: EA) | EA | A04AR135-00002 Finishing Work Door & Window Work Aluminum Sliding Door w/ Aluminum Frame (UoM: EA) Fire Protective Rating: N/A, Manual Type w/ Hardware & Accessories | A04AR135 | 00002 | A04AR135-00002 | AR | A04 | Finishing Work | AR | Door & Window Work | 135 | Aluminum Sliding Door w/ Aluminum Frame (UoM: EA) | AM | Fire Protective Rating: N/A, Manual Type |  | 0 |  | 0 |  | 0 |  | 0 | 36 | w/ Hardware & Accessories |  | 0 |  | 0 | 0 | W x H=( )mm x ( )mm | 0 | 0 | 0 | 0 | 0 | 0 |  | EA | EA | A04AR135 | A04AR135-00002
FALSE |  | A04AR136 Finishing Work Door & Window Work Steel Hanger Door w/ Steel Frame (UoM: M2) | M2 | A04AR136-00001 Finishing Work Door & Window Work Steel Hanger Door w/ Steel Frame (UoM: M2) w/ Hardware & Accessories | A04AR136 | 00001 | A04AR136-00001 | AR | A04 | Finishing Work | AR | Door & Window Work | 136 | Steel Hanger Door w/ Steel Frame (UoM: M2) |  | 0 |  | 0 |  | 0 |  | 0 |  | 0 | 36 | w/ Hardware & Accessories |  | 0 |  | 0 | 0 | 0 | 0 | 0 | 0 | 0 | 0 | 0 |  | M2 | M2 | A04AR136 | A04AR136-00001
FALSE |  | A04AR137 Finishing Work Door & Window Work Steel Hanger Door w/ Steel Frame (UoM: EA) | EA | A04AR137-00001 Finishing Work Door & Window Work Steel Hanger Door w/ Steel Frame (UoM: EA) w/ Hardware & Accessories | A04AR137 | 00001 | A04AR137-00001 | AR | A04 | Finishing Work | AR | Door & Window Work | 137 | Steel Hanger Door w/ Steel Frame (UoM: EA) |  | 0 |  | 0 |  | 0 |  | 0 |  | 0 | 36 | w/ Hardware & Accessories |  | 0 |  | 0 | 0 | W x H=( )mm x ( )mm | 0 | 0 | 0 | 0 | 0 | 0 |  | EA | EA | A04AR137 | A04AR137-00001
FALSE |  | A04AR138 Finishing Work Door & Window Work Steel Swing Door w/ Steel Frame (UoM: M2) | M2 | A04AR138-00001 Finishing Work Door & Window Work Steel Swing Door w/ Steel Frame (UoM: M2) w/ Hardware & Accessories | A04AR138 | 00001 | A04AR138-00001 | AR | A04 | Finishing Work | AR | Door & Window Work | 138 | Steel Swing Door w/ Steel Frame (UoM: M2) |  | 0 |  | 0 |  | 0 |  | 0 |  | 0 | 36 | w/ Hardware & Accessories |  | 0 |  | 0 | 0 | 0 | 0 | 0 | 0 | 0 | 0 | 0 |  | M2 | M2 | A04AR138 | A04AR138-00001
FALSE |  | A04AR139 Finishing Work Door & Window Work Steel Swing Door w/ Steel Frame (UoM: EA) | EA | A04AR139-00001 Finishing Work Door & Window Work Steel Swing Door w/ Steel Frame (UoM: EA) w/ Hardware & Accessories | A04AR139 | 00001 | A04AR139-00001 | AR | A04 | Finishing Work | AR | Door & Window Work | 139 | Steel Swing Door w/ Steel Frame (UoM: EA) |  | 0 |  | 0 |  | 0 |  | 0 |  | 0 | 36 | w/ Hardware & Accessories |  | 0 |  | 0 | 0 | W x H=( )mm x ( )mm | 0 | 0 | 0 | 0 | 0 | 0 |  | EA | EA | A04AR139 | A04AR139-00001
FALSE |  | A04AR140 Finishing Work Door & Window Work Aluminum Swing Door w/ Aluminum Frame (UoM: M2) | M2 | A04AR140-00001 Finishing Work Door & Window Work Aluminum Swing Door w/ Aluminum Frame (UoM: M2) w/ Hardware & Accessories | A04AR140 | 00001 | A04AR140-00001 | AR | A04 | Finishing Work | AR | Door & Window Work | 140 | Aluminum Swing Door w/ Aluminum Frame (UoM: M2) |  | 0 |  | 0 |  | 0 |  | 0 |  | 0 | 36 | w/ Hardware & Accessories |  | 0 |  | 0 | 0 | 0 | 0 | 0 | 0 | 0 | 0 | 0 |  | M2 | M2 | A04AR140 | A04AR140-00001
FALSE |  | A04AR141 Finishing Work Door & Window Work Aluminum Swing Door w/ Aluminum Frame (UoM: EA) | EA | A04AR141-00001 Finishing Work Door & Window Work Aluminum Swing Door w/ Aluminum Frame (UoM: EA) w/ Hardware & Accessories | A04AR141 | 00001 | A04AR141-00001 | AR | A04 | Finishing Work | AR | Door & Window Work | 141 | Aluminum Swing Door w/ Aluminum Frame (UoM: EA) |  | 0 |  | 0 |  | 0 |  | 0 |  | 0 | 36 | w/ Hardware & Accessories |  | 0 |  | 0 | 0 | W x H=( )mm x ( )mm | 0 | 0 | 0 | 0 | 0 | 0 |  | EA | EA | A04AR141 | A04AR141-00001
FALSE |  | A04AR142 Finishing Work Door & Window Work Revolving Door (UoM: EA) | EA | A04AR142-00001 Finishing Work Door & Window Work Revolving Door (UoM: EA) Manual Revolving Door w/ Hardware & Accessories | A04AR142 | 00001 | A04AR142-00001 | AR | A04 | Finishing Work | AR | Door & Window Work | 142 | Revolving Door (UoM: EA) | AW | Manual Revolving Door |  | 0 |  | 0 |  | 0 |  | 0 | 36 | w/ Hardware & Accessories |  | 0 |  | 0 | 0 | DIA=( )mm | 0 | 0 | 0 | 0 | 0 | 0 |  | EA | EA | A04AR142 | A04AR142-00001
FALSE |  | A04AR142 Finishing Work Door & Window Work Revolving Door (UoM: EA) | EA | A04AR142-00002 Finishing Work Door & Window Work Revolving Door (UoM: EA) Auto Revolving Door w/ Hardware & Accessories | A04AR142 | 00002 | A04AR142-00002 | AR | A04 | Finishing Work | AR | Door & Window Work | 142 | Revolving Door (UoM: EA) | BA | Auto Revolving Door |  | 0 |  | 0 |  | 0 |  | 0 | 36 | w/ Hardware & Accessories |  | 0 |  | 0 | 0 | DIA=( )mm | 0 | 0 | 0 | 0 | 0 | 0 |  | EA | EA | A04AR142 | A04AR142-00002
FALSE |  | A04AR143 Finishing Work Door & Window Work Steel Folding(Accordion) Door w/ Steel Frame (UoM: M2) | M2 | A04AR143-00001 Finishing Work Door & Window Work Steel Folding(Accordion) Door w/ Steel Frame (UoM: M2) Motorized Type w/ Hardware & Accessories | A04AR143 | 00001 | A04AR143-00001 | AR | A04 | Finishing Work | AR | Door & Window Work | 143 | Steel Folding(Accordion) Door w/ Steel Frame (UoM: M2) | BB | Motorized Type |  | 0 |  | 0 |  | 0 |  | 0 | 36 | w/ Hardware & Accessories |  | 0 |  | 0 | 0 | 0 | 0 | 0 | 0 | 0 | 0 | 0 |  | M2 | M2 | A04AR143 | A04AR143-00001
FALSE |  | A04AR143 Finishing Work Door & Window Work Steel Folding(Accordion) Door w/ Steel Frame (UoM: M2) | M2 | A04AR143-00002 Finishing Work Door & Window Work Steel Folding(Accordion) Door w/ Steel Frame (UoM: M2) Manual Type w/ Hardware & Accessories | A04AR143 | 00002 | A04AR143-00002 | AR | A04 | Finishing Work | AR | Door & Window Work | 143 | Steel Folding(Accordion) Door w/ Steel Frame (UoM: M2) | BC | Manual Type |  | 0 |  | 0 |  | 0 |  | 0 | 36 | w/ Hardware & Accessories |  | 0 |  | 0 | 0 | 0 | 0 | 0 | 0 | 0 | 0 | 0 |  | M2 | M2 | A04AR143 | A04AR143-00002
FALSE |  | A04AR144 Finishing Work Door & Window Work Steel Folding(Accordion) Door w/ Steel Frame (UoM: EA) | EA | A04AR144-00001 Finishing Work Door & Window Work Steel Folding(Accordion) Door w/ Steel Frame (UoM: EA) Motorized Type w/ Hardware & Accessories | A04AR144 | 00001 | A04AR144-00001 | AR | A04 | Finishing Work | AR | Door & Window Work | 144 | Steel Folding(Accordion) Door w/ Steel Frame (UoM: EA) | BB | Motorized Type |  | 0 |  | 0 |  | 0 |  | 0 | 36 | w/ Hardware & Accessories |  | 0 |  | 0 | 0 | W x H=( )mm x ( )mm | 0 | 0 | 0 | 0 | 0 | 0 |  | EA | EA | A04AR144 | A04AR144-00001
FALSE |  | A04AR144 Finishing Work Door & Window Work Steel Folding(Accordion) Door w/ Steel Frame (UoM: EA) | EA | A04AR144-00002 Finishing Work Door & Window Work Steel Folding(Accordion) Door w/ Steel Frame (UoM: EA) Manual Type w/ Hardware & Accessories | A04AR144 | 00002 | A04AR144-00002 | AR | A04 | Finishing Work | AR | Door & Window Work | 144 | Steel Folding(Accordion) Door w/ Steel Frame (UoM: EA) | BC | Manual Type |  | 0 |  | 0 |  | 0 |  | 0 | 36 | w/ Hardware & Accessories |  | 0 |  | 0 | 0 | W x H=( )mm x ( )mm | 0 | 0 | 0 | 0 | 0 | 0 |  | EA | EA | A04AR144 | A04AR144-00002
FALSE |  | A04AR145 Finishing Work Door & Window Work Aluminum Folding(Accordion) Door w/ Aluminum Frame (UoM: M2) | M2 | A04AR145-00001 Finishing Work Door & Window Work Aluminum Folding(Accordion) Door w/ Aluminum Frame (UoM: M2) Motorized Type w/ Hardware & Accessories | A04AR145 | 00001 | A04AR145-00001 | AR | A04 | Finishing Work | AR | Door & Window Work | 145 | Aluminum Folding(Accordion) Door w/ Aluminum Frame (UoM: M2) | BB | Motorized Type |  | 0 |  | 0 |  | 0 |  | 0 | 36 | w/ Hardware & Accessories |  | 0 |  | 0 | 0 | 0 | 0 | 0 | 0 | 0 | 0 | 0 |  | M2 | M2 | A04AR145 | A04AR145-00001
FALSE |  | A04AR145 Finishing Work Door & Window Work Aluminum Folding(Accordion) Door w/ Aluminum Frame (UoM: M2) | M2 | A04AR145-00002 Finishing Work Door & Window Work Aluminum Folding(Accordion) Door w/ Aluminum Frame (UoM: M2) Manual Type w/ Hardware & Accessories | A04AR145 | 00002 | A04AR145-00002 | AR | A04 | Finishing Work | AR | Door & Window Work | 145 | Aluminum Folding(Accordion) Door w/ Aluminum Frame (UoM: M2) | BC | Manual Type |  | 0 |  | 0 |  | 0 |  | 0 | 36 | w/ Hardware & Accessories |  | 0 |  | 0 | 0 | 0 | 0 | 0 | 0 | 0 | 0 | 0 |  | M2 | M2 | A04AR145 | A04AR145-00002
FALSE |  | A04AR146 Finishing Work Door & Window Work Aluminum Folding(Accordion) Door w/ Aluminum Frame (UoM: EA) | EA | A04AR146-00001 Finishing Work Door & Window Work Aluminum Folding(Accordion) Door w/ Aluminum Frame (UoM: EA) Motorized Type w/ Hardware & Accessories | A04AR146 | 00001 | A04AR146-00001 | AR | A04 | Finishing Work | AR | Door & Window Work | 146 | Aluminum Folding(Accordion) Door w/ Aluminum Frame (UoM: EA) | BB | Motorized Type |  | 0 |  | 0 |  | 0 |  | 0 | 36 | w/ Hardware & Accessories |  | 0 |  | 0 | 0 | W x H=( )mm x ( )mm | 0 | 0 | 0 | 0 | 0 | 0 |  | EA | EA | A04AR146 | A04AR146-00001
FALSE |  | A04AR146 Finishing Work Door & Window Work Aluminum Folding(Accordion) Door w/ Aluminum Frame (UoM: EA) | EA | A04AR146-00002 Finishing Work Door & Window Work Aluminum Folding(Accordion) Door w/ Aluminum Frame (UoM: EA) Manual Type w/ Hardware & Accessories | A04AR146 | 00002 | A04AR146-00002 | AR | A04 | Finishing Work | AR | Door & Window Work | 146 | Aluminum Folding(Accordion) Door w/ Aluminum Frame (UoM: EA) | BC | Manual Type |  | 0 |  | 0 |  | 0 |  | 0 | 36 | w/ Hardware & Accessories |  | 0 |  | 0 | 0 | W x H=( )mm x ( )mm | 0 | 0 | 0 | 0 | 0 | 0 |  | EA | EA | A04AR146 | A04AR146-00002
FALSE |  | A04AR147 Finishing Work Door & Window Work PVC Folding(Accordion) Door w/ PVC Frame (UoM: M2) | M2 | A04AR147-00001 Finishing Work Door & Window Work PVC Folding(Accordion) Door w/ PVC Frame (UoM: M2) Manual Type w/ Hardware & Accessories | A04AR147 | 00001 | A04AR147-00001 | AR | A04 | Finishing Work | AR | Door & Window Work | 147 | PVC Folding(Accordion) Door w/ PVC Frame (UoM: M2) | BC | Manual Type |  | 0 |  | 0 |  | 0 |  | 0 | 36 | w/ Hardware & Accessories |  | 0 |  | 0 | 0 | 0 | 0 | 0 | 0 | 0 | 0 | 0 |  | M2 | M2 | A04AR147 | A04AR147-00001
FALSE |  | A04AR148 Finishing Work Door & Window Work PVC Folding(Accordion) Door w/ PVC Frame (UoM: EA) | EA | A04AR148-00001 Finishing Work Door & Window Work PVC Folding(Accordion) Door w/ PVC Frame (UoM: EA) Manual Type w/ Hardware & Accessories | A04AR148 | 00001 | A04AR148-00001 | AR | A04 | Finishing Work | AR | Door & Window Work | 148 | PVC Folding(Accordion) Door w/ PVC Frame (UoM: EA) | BC | Manual Type |  | 0 |  | 0 |  | 0 |  | 0 | 36 | w/ Hardware & Accessories |  | 0 |  | 0 | 0 | W x H=( )mm x ( )mm | 0 | 0 | 0 | 0 | 0 | 0 |  | EA | EA | A04AR148 | A04AR148-00001
FALSE |  | A04AR149 Finishing Work Door & Window Work uPVC Door w/ uPVC Frame (UoM: M2) | M2 | A04AR149-00001 Finishing Work Door & Window Work uPVC Door w/ uPVC Frame (UoM: M2) w/ Hardware & Accessories | A04AR149 | 00001 | A04AR149-00001 | AR | A04 | Finishing Work | AR | Door & Window Work | 149 | uPVC Door w/ uPVC Frame (UoM: M2) |  | 0 |  | 0 |  | 0 |  | 0 |  | 0 | 36 | w/ Hardware & Accessories |  | 0 |  | 0 | 0 | 0 | 0 | 0 | 0 | 0 | 0 | 0 |  | M2 | M2 | A04AR149 | A04AR149-00001
FALSE |  | A04AR150 Finishing Work Door & Window Work uPVC Door w/ uPVC Frame (UoM: EA) | EA | A04AR150-00001 Finishing Work Door & Window Work uPVC Door w/ uPVC Frame (UoM: EA) w/ Hardware & Accessories | A04AR150 | 00001 | A04AR150-00001 | AR | A04 | Finishing Work | AR | Door & Window Work | 150 | uPVC Door w/ uPVC Frame (UoM: EA) |  | 0 |  | 0 |  | 0 |  | 0 |  | 0 | 36 | w/ Hardware & Accessories |  | 0 |  | 0 | 0 | W x H=( )mm x ( )mm | 0 | 0 | 0 | 0 | 0 | 0 |  | EA | EA | A04AR150 | A04AR150-00001
TRUE |  | A04AR151 Finishing Work Door & Window Work Master Key System | SET | A04AR151-00001 Finishing Work Door & Window Work Master Key System Three Levels Master Key w/ Accessories (Key Box, Key Tag and ETC) | A04AR151 | 00001 | A04AR151-00001 | AR | A04 | Finishing Work | AR | Door & Window Work | 151 | Master Key System | BD | Three Levels Master Key |  | 0 |  | 0 |  | 0 |  | 0 | 37 | w/ Accessories (Key Box, Key Tag and ETC) |  | 0 |  | 0 | 0 |  | 0 | 0 | 0 | 0 | 0 | 0 |  | SET | SET | A04AR151 | A04AR151-00001
FALSE |  | A04AR152 Finishing Work Door & Window Work Steel Window (UoM: M2) | M2 | A04AR152-00001 Finishing Work Door & Window Work Steel Window (UoM: M2) Fire Protective Rating: N/A w/ Hardware & Accessories | A04AR152 | 00001 | A04AR152-00001 | AR | A04 | Finishing Work | AR | Door & Window Work | 152 | Steel Window (UoM: M2) | 89 | Fire Protective Rating: N/A |  | 0 |  | 0 |  | 0 |  | 0 | 36 | w/ Hardware & Accessories |  | 0 |  | 0 | 0 | 0 | 0 | 0 | 0 | 0 | 0 | 0 |  | M2 | M2 | A04AR152 | A04AR152-00001
FALSE |  | A04AR152 Finishing Work Door & Window Work Steel Window (UoM: M2) | M2 | A04AR152-00002 Finishing Work Door & Window Work Steel Window (UoM: M2) Fire Protective Rating: 0.5-hr w/ Hardware & Accessories | A04AR152 | 00002 | A04AR152-00002 | AR | A04 | Finishing Work | AR | Door & Window Work | 152 | Steel Window (UoM: M2) | 92 | Fire Protective Rating: 0.5-hr |  | 0 |  | 0 |  | 0 |  | 0 | 36 | w/ Hardware & Accessories |  | 0 |  | 0 | 0 | 0 | 0 | 0 | 0 | 0 | 0 | 0 |  | M2 | M2 | A04AR152 | A04AR152-00002
TRUE |  | A04AR152 Finishing Work Door & Window Work Steel Window (UoM: M2) | M2 | A04AR152-00003 Finishing Work Door & Window Work Steel Window (UoM: M2) Fire Protective Rating: 1-hr w/ Hardware & Accessories | A04AR152 | 00003 | A04AR152-00003 | AR | A04 | Finishing Work | AR | Door & Window Work | 152 | Steel Window (UoM: M2) | 95 | Fire Protective Rating: 1-hr |  | 0 |  | 0 |  | 0 |  | 0 | 36 | w/ Hardware & Accessories |  | 0 |  | 0 | 0 | 0 | 0 | 0 | 0 | 0 | 0 | 0 |  | M2 | M2 | A04AR152 | A04AR152-00003
FALSE |  | A04AR153 Finishing Work Door & Window Work Steel Window (UoM: EA) | EA | A04AR153-00001 Finishing Work Door & Window Work Steel Window (UoM: EA) Fire Protective Rating: N/A w/ Hardware & Accessories | A04AR153 | 00001 | A04AR153-00001 | AR | A04 | Finishing Work | AR | Door & Window Work | 153 | Steel Window (UoM: EA) | 89 | Fire Protective Rating: N/A |  | 0 |  | 0 |  | 0 |  | 0 | 36 | w/ Hardware & Accessories |  | 0 |  | 0 | 0 | W x H=( )mm x ( )mm | 0 | 0 | 0 | 0 | 0 | 0 |  | EA | EA | A04AR153 | A04AR153-00001
FALSE |  | A04AR153 Finishing Work Door & Window Work Steel Window (UoM: EA) | EA | A04AR153-00002 Finishing Work Door & Window Work Steel Window (UoM: EA) Fire Protective Rating: 0.5-hr w/ Hardware & Accessories | A04AR153 | 00002 | A04AR153-00002 | AR | A04 | Finishing Work | AR | Door & Window Work | 153 | Steel Window (UoM: EA) | 92 | Fire Protective Rating: 0.5-hr |  | 0 |  | 0 |  | 0 |  | 0 | 36 | w/ Hardware & Accessories |  | 0 |  | 0 | 0 | W x H=( )mm x ( )mm | 0 | 0 | 0 | 0 | 0 | 0 |  | EA | EA | A04AR153 | A04AR153-00002
TRUE |  | A04AR153 Finishing Work Door & Window Work Steel Window (UoM: EA) | EA | A04AR153-00003 Finishing Work Door & Window Work Steel Window (UoM: EA) Fire Protective Rating: 1-hr w/ Hardware & Accessories | A04AR153 | 00003 | A04AR153-00003 | AR | A04 | Finishing Work | AR | Door & Window Work | 153 | Steel Window (UoM: EA) | 95 | Fire Protective Rating: 1-hr |  | 0 |  | 0 |  | 0 |  | 0 | 36 | w/ Hardware & Accessories |  | 0 |  | 0 | 0 | W x H=( )mm x ( )mm | 0 | 0 | 0 | 0 | 0 | 0 |  | EA | EA | A04AR153 | A04AR153-00003
FALSE |  | A04AR154 Finishing Work Door & Window Work Blast Resistant Steel Window (UoM: M2) | M2 | A04AR154-00001 Finishing Work Door & Window Work Blast Resistant Steel Window (UoM: M2) w/ Hardware & Accessories | A04AR154 | 00001 | A04AR154-00001 | AR | A04 | Finishing Work | AR | Door & Window Work | 154 | Blast Resistant Steel Window (UoM: M2) |  | 0 |  | 0 |  | 0 |  | 0 |  | 0 | 36 | w/ Hardware & Accessories |  | 0 |  | 0 | 0 | 0 | 0 | 0 | 0 | 0 | Blast Load: Overpressure ( )psi, Duration ( )ms | 0 |  | M2 | M2 | A04AR154 | A04AR154-00001
FALSE |  | A04AR155 Finishing Work Door & Window Work Blast Resistant Steel Window (UoM: EA) | EA | A04AR155-00001 Finishing Work Door & Window Work Blast Resistant Steel Window (UoM: EA) w/ Hardware & Accessories | A04AR155 | 00001 | A04AR155-00001 | AR | A04 | Finishing Work | AR | Door & Window Work | 155 | Blast Resistant Steel Window (UoM: EA) |  | 0 |  | 0 |  | 0 |  | 0 |  | 0 | 36 | w/ Hardware & Accessories |  | 0 |  | 0 | 0 | W x H=( )mm x ( )mm | 0 | 0 | 0 | 0 | Blast Load: Overpressure ( )psi, Duration ( )ms | 0 |  | EA | EA | A04AR155 | A04AR155-00001
FALSE |  | A04AR156 Finishing Work Door & Window Work Bullet-Proof Steel Window (UoM: M2) | M2 | A04AR156-00001 Finishing Work Door & Window Work Bullet-Proof Steel Window (UoM: M2) w/ Hardware & Accessories | A04AR156 | 00001 | A04AR156-00001 | AR | A04 | Finishing Work | AR | Door & Window Work | 156 | Bullet-Proof Steel Window (UoM: M2) |  | 0 |  | 0 |  | 0 |  | 0 |  | 0 | 36 | w/ Hardware & Accessories |  | 0 |  | 0 | 0 | 0 | 0 | 0 | 0 | 0 | 0 | 0 |  | M2 | M2 | A04AR156 | A04AR156-00001
FALSE |  | A04AR157 Finishing Work Door & Window Work Bullet-Proof Steel Window (UoM: EA) | EA | A04AR157-00001 Finishing Work Door & Window Work Bullet-Proof Steel Window (UoM: EA) w/ Hardware & Accessories | A04AR157 | 00001 | A04AR157-00001 | AR | A04 | Finishing Work | AR | Door & Window Work | 157 | Bullet-Proof Steel Window (UoM: EA) |  | 0 |  | 0 |  | 0 |  | 0 |  | 0 | 36 | w/ Hardware & Accessories |  | 0 |  | 0 | 0 | W x H=( )mm x ( )mm | 0 | 0 | 0 | 0 | 0 | 0 |  | EA | EA | A04AR157 | A04AR157-00001
FALSE |  | A04AR158 Finishing Work Door & Window Work Aluminum Window (UoM: M2) | M2 | A04AR158-00001 Finishing Work Door & Window Work Aluminum Window (UoM: M2) Fire Protective Rating: N/A w/ Hardware & Accessories | A04AR158 | 00001 | A04AR158-00001 | AR | A04 | Finishing Work | AR | Door & Window Work | 158 | Aluminum Window (UoM: M2) | 89 | Fire Protective Rating: N/A |  | 0 |  | 0 |  | 0 |  | 0 | 36 | w/ Hardware & Accessories |  | 0 |  | 0 | 0 | 0 | 0 | 0 | 0 | 0 | 0 | 0 |  | M2 | M2 | A04AR158 | A04AR158-00001
FALSE |  | A04AR158 Finishing Work Door & Window Work Aluminum Window (UoM: M2) | M2 | A04AR158-00002 Finishing Work Door & Window Work Aluminum Window (UoM: M2) Fire Protective Rating: 0.5-hr w/ Hardware & Accessories | A04AR158 | 00002 | A04AR158-00002 | AR | A04 | Finishing Work | AR | Door & Window Work | 158 | Aluminum Window (UoM: M2) | 92 | Fire Protective Rating: 0.5-hr |  | 0 |  | 0 |  | 0 |  | 0 | 36 | w/ Hardware & Accessories |  | 0 |  | 0 | 0 | 0 | 0 | 0 | 0 | 0 | 0 | 0 |  | M2 | M2 | A04AR158 | A04AR158-00002
FALSE |  | A04AR158 Finishing Work Door & Window Work Aluminum Window (UoM: M2) | M2 | A04AR158-00003 Finishing Work Door & Window Work Aluminum Window (UoM: M2) Fire Protective Rating: 1-hr w/ Hardware & Accessories | A04AR158 | 00003 | A04AR158-00003 | AR | A04 | Finishing Work | AR | Door & Window Work | 158 | Aluminum Window (UoM: M2) | 95 | Fire Protective Rating: 1-hr |  | 0 |  | 0 |  | 0 |  | 0 | 36 | w/ Hardware & Accessories |  | 0 |  | 0 | 0 | 0 | 0 | 0 | 0 | 0 | 0 | 0 |  | M2 | M2 | A04AR158 | A04AR158-00003
FALSE |  | A04AR159 Finishing Work Door & Window Work Aluminum Window (UoM: EA) | EA | A04AR159-00001 Finishing Work Door & Window Work Aluminum Window (UoM: EA) Fire Protective Rating: N/A w/ Hardware & Accessories | A04AR159 | 00001 | A04AR159-00001 | AR | A04 | Finishing Work | AR | Door & Window Work | 159 | Aluminum Window (UoM: EA) | 89 | Fire Protective Rating: N/A |  | 0 |  | 0 |  | 0 |  | 0 | 36 | w/ Hardware & Accessories |  | 0 |  | 0 | 0 | W x H=( )mm x ( )mm | 0 | 0 | 0 | 0 | 0 | 0 |  | EA | EA | A04AR159 | A04AR159-00001
FALSE |  | A04AR159 Finishing Work Door & Window Work Aluminum Window (UoM: EA) | EA | A04AR159-00002 Finishing Work Door & Window Work Aluminum Window (UoM: EA) Fire Protective Rating: 0.5-hr w/ Hardware & Accessories | A04AR159 | 00002 | A04AR159-00002 | AR | A04 | Finishing Work | AR | Door & Window Work | 159 | Aluminum Window (UoM: EA) | 92 | Fire Protective Rating: 0.5-hr |  | 0 |  | 0 |  | 0 |  | 0 | 36 | w/ Hardware & Accessories |  | 0 |  | 0 | 0 | W x H=( )mm x ( )mm | 0 | 0 | 0 | 0 | 0 | 0 |  | EA | EA | A04AR159 | A04AR159-00002
FALSE |  | A04AR159 Finishing Work Door & Window Work Aluminum Window (UoM: EA) | EA | A04AR159-00003 Finishing Work Door & Window Work Aluminum Window (UoM: EA) Fire Protective Rating: 1-hr w/ Hardware & Accessories | A04AR159 | 00003 | A04AR159-00003 | AR | A04 | Finishing Work | AR | Door & Window Work | 159 | Aluminum Window (UoM: EA) | 95 | Fire Protective Rating: 1-hr |  | 0 |  | 0 |  | 0 |  | 0 | 36 | w/ Hardware & Accessories |  | 0 |  | 0 | 0 | W x H=( )mm x ( )mm | 0 | 0 | 0 | 0 | 0 | 0 |  | EA | EA | A04AR159 | A04AR159-00003
FALSE |  | A04AR160 Finishing Work Door & Window Work uPVC Window (UoM: M2) | M2 | A04AR160-00001 Finishing Work Door & Window Work uPVC Window (UoM: M2) w/ Hardware & Accessories | A04AR160 | 00001 | A04AR160-00001 | AR | A04 | Finishing Work | AR | Door & Window Work | 160 | uPVC Window (UoM: M2) |  | 0 |  | 0 |  | 0 |  | 0 |  | 0 | 36 | w/ Hardware & Accessories |  | 0 |  | 0 | 0 | 0 | 0 | 0 | 0 | 0 | 0 | 0 |  | M2 | M2 | A04AR160 | A04AR160-00001
FALSE |  | A04AR161 Finishing Work Door & Window Work uPVC Window (UoM: EA) | EA | A04AR161-00001 Finishing Work Door & Window Work uPVC Window (UoM: EA) w/ Hardware & Accessories | A04AR161 | 00001 | A04AR161-00001 | AR | A04 | Finishing Work | AR | Door & Window Work | 161 | uPVC Window (UoM: EA) |  | 0 |  | 0 |  | 0 |  | 0 |  | 0 | 36 | w/ Hardware & Accessories |  | 0 |  | 0 | 0 | W x H=( )mm x ( )mm | 0 | 0 | 0 | 0 | 0 | 0 |  | EA | EA | A04AR161 | A04AR161-00001
FALSE |  | A04AR162 Finishing Work Door & Window Work Skylight (UoM: M2) | M2 | A04AR162-00001 Finishing Work Door & Window Work Skylight (UoM: M2) FRP(Fiberglass Reinforced Plastics) Skylight | A04AR162 | 00001 | A04AR162-00001 | AR | A04 | Finishing Work | AR | Door & Window Work | 162 | Skylight (UoM: M2) | BG | FRP(Fiberglass Reinforced Plastics) Skylight |  | 0 |  | 0 |  | 0 |  | 0 |  |  |  | 0 |  | 0 | 0 |  | 0 | 0 | 0 | 0 | 0 | 0 |  | M2 | M2 | A04AR162 | A04AR162-00001
FALSE |  | A04AR162 Finishing Work Door & Window Work Skylight (UoM: M2) | M2 | A04AR162-00002 Finishing Work Door & Window Work Skylight (UoM: M2) Acrylic Skylight w/ Ventilation | A04AR162 | 00002 | A04AR162-00002 | AR | A04 | Finishing Work | AR | Door & Window Work | 162 | Skylight (UoM: M2) | BH | Acrylic Skylight w/ Ventilation |  | 0 |  | 0 |  | 0 |  | 0 |  |  |  | 0 |  | 0 | 0 |  | 0 | 0 | 0 | 0 | 0 | 0 |  | M2 | M2 | A04AR162 | A04AR162-00002
FALSE |  | A04AR163 Finishing Work Door & Window Work Louver (UoM: M2) | M2 | A04AR163-00001 Finishing Work Door & Window Work Louver (UoM: M2) Aluminum w/ Hardware & Accessories | A04AR163 | 00001 | A04AR163-00001 | AR | A04 | Finishing Work | AR | Door & Window Work | 163 | Louver (UoM: M2) | BJ | Aluminum |  | 0 |  | 0 |  | 0 |  | 0 | 36 | w/ Hardware & Accessories |  | 0 |  | 0 | 0 | 0 | 0 | 0 | 0 | 0 | 0 | 0 |  | M2 | M2 | A04AR163 | A04AR163-00001
FALSE |  | A04AR163 Finishing Work Door & Window Work Louver (UoM: M2) | M2 | A04AR163-00002 Finishing Work Door & Window Work Louver (UoM: M2) Steel w/ Hardware & Accessories | A04AR163 | 00002 | A04AR163-00002 | AR | A04 | Finishing Work | AR | Door & Window Work | 163 | Louver (UoM: M2) | BK | Steel |  | 0 |  | 0 |  | 0 |  | 0 | 36 | w/ Hardware & Accessories |  | 0 |  | 0 | 0 | 0 | 0 | 0 | 0 | 0 | 0 | 0 |  | M2 | M2 | A04AR163 | A04AR163-00002
FALSE |  | A04AR164 Finishing Work Door & Window Work Louver (UoM: EA) | EA | A04AR164-00001 Finishing Work Door & Window Work Louver (UoM: EA) Aluminum w/ Hardware & Accessories | A04AR164 | 00001 | A04AR164-00001 | AR | A04 | Finishing Work | AR | Door & Window Work | 164 | Louver (UoM: EA) | BJ | Aluminum |  | 0 |  | 0 |  | 0 |  | 0 | 36 | w/ Hardware & Accessories |  | 0 |  | 0 | 0 | W x H=( )mm x ( )mm | 0 | 0 | 0 | 0 | 0 | 0 |  | EA | EA | A04AR164 | A04AR164-00001
FALSE |  | A04AR164 Finishing Work Door & Window Work Louver (UoM: EA) | EA | A04AR164-00002 Finishing Work Door & Window Work Louver (UoM: EA) Steel w/ Hardware & Accessories | A04AR164 | 00002 | A04AR164-00002 | AR | A04 | Finishing Work | AR | Door & Window Work | 164 | Louver (UoM: EA) | BK | Steel |  | 0 |  | 0 |  | 0 |  | 0 | 36 | w/ Hardware & Accessories |  | 0 |  | 0 | 0 | W x H=( )mm x ( )mm | 0 | 0 | 0 | 0 | 0 | 0 |  | EA | EA | A04AR164 | A04AR164-00002
FALSE |  | A04AR165 Finishing Work Door & Window Work Shade (UoM: M2) | M2 | A04AR165-00001 Finishing Work Door & Window Work Shade (UoM: M2) Manual Type w/ Hardware & Accessories | A04AR165 | 00001 | A04AR165-00001 | AR | A04 | Finishing Work | AR | Door & Window Work | 165 | Shade (UoM: M2) | BC | Manual Type |  | 0 |  | 0 |  | 0 |  | 0 | 36 | w/ Hardware & Accessories |  | 0 |  | 0 | 0 | 0 | 0 | 0 | 0 | 0 | 0 | 0 |  | M2 | M2 | A04AR165 | A04AR165-00001
FALSE |  | A04AR165 Finishing Work Door & Window Work Shade (UoM: M2) | M2 | A04AR165-00002 Finishing Work Door & Window Work Shade (UoM: M2) Motorized Type w/ Hardware & Accessories | A04AR165 | 00002 | A04AR165-00002 | AR | A04 | Finishing Work | AR | Door & Window Work | 165 | Shade (UoM: M2) | BB | Motorized Type |  | 0 |  | 0 |  | 0 |  | 0 | 36 | w/ Hardware & Accessories |  | 0 |  | 0 | 0 | 0 | 0 | 0 | 0 | 0 | 0 | 0 |  | M2 | M2 | A04AR165 | A04AR165-00002
FALSE |  | A04AR166 Finishing Work Door & Window Work Shade (UoM: EA) | EA | A04AR166-00001 Finishing Work Door & Window Work Shade (UoM: EA) Manual Type w/ Hardware & Accessories | A04AR166 | 00001 | A04AR166-00001 | AR | A04 | Finishing Work | AR | Door & Window Work | 166 | Shade (UoM: EA) | BC | Manual Type |  | 0 |  | 0 |  | 0 |  | 0 | 36 | w/ Hardware & Accessories |  | 0 |  | 0 | 0 | W x H=( )mm x ( )mm | 0 | 0 | 0 | 0 | 0 | 0 |  | EA | EA | A04AR166 | A04AR166-00001
FALSE |  | A04AR166 Finishing Work Door & Window Work Shade (UoM: EA) | EA | A04AR166-00002 Finishing Work Door & Window Work Shade (UoM: EA) Motorized Type w/ Hardware & Accessories | A04AR166 | 00002 | A04AR166-00002 | AR | A04 | Finishing Work | AR | Door & Window Work | 166 | Shade (UoM: EA) | BB | Motorized Type |  | 0 |  | 0 |  | 0 |  | 0 | 36 | w/ Hardware & Accessories |  | 0 |  | 0 | 0 | W x H=( )mm x ( )mm | 0 | 0 | 0 | 0 | 0 | 0 |  | EA | EA | A04AR166 | A04AR166-00002
FALSE |  | A04AR315 Finishing Work Door & Window Work Curtain Wall System (UoM: M2) | M2 | A04AR315-00001 Finishing Work Door & Window Work Curtain Wall System (UoM: M2) w/ Hardware & Accessories | A04AR315 | 00001 | A04AR315-00001 | AR | A04 | Finishing Work | AR | Door & Window Work | 315 | Curtain Wall System (UoM: M2) |  | 0 |  | 0 |  | 0 |  | 0 |  | 0 | 36 | w/ Hardware & Accessories |  | 0 |  | 0 | 0 | 0 | 0 | 0 | 0 | 0 | 0 | 0 |  | M2 | M2 | A04AR315 | A04AR315-00001
FALSE |  | A04AR316 Finishing Work Door & Window Work Curtain Wall System (UoM: EA) | EA | A04AR316-00001 Finishing Work Door & Window Work Curtain Wall System (UoM: EA) w/ Hardware & Accessories | A04AR316 | 00001 | A04AR316-00001 | AR | A04 | Finishing Work | AR | Door & Window Work | 316 | Curtain Wall System (UoM: EA) |  | 0 |  | 0 |  | 0 |  | 0 |  | 0 | 36 | w/ Hardware & Accessories |  | 0 |  | 0 | 0 | W x H=( )mm x ( )mm | 0 | 0 | 0 | 0 | 0 | 0 |  | EA | EA | A04AR316 | A04AR316-00001
FALSE |  | A04AR318 Finishing Work Door & Window Work Ballistic Resistant Door w/ Steel Frame (UoM: M2) | M2 | A04AR318-00001 Finishing Work Door & Window Work Ballistic Resistant Door w/ Steel Frame (UoM: M2) Fire Protective Rating: N/A w/ Hardware & Accessories | A04AR318 | 00001 | A04AR318-00001 | AR | A04 | Finishing Work | AR | Door & Window Work | 318 | Ballistic Resistant Door w/ Steel Frame (UoM: M2) | 89 | Fire Protective Rating: N/A |  | 0 |  | 0 |  | 0 |  | 0 | 36 | w/ Hardware & Accessories |  | 0 |  | 0 | 0 | 0 | 0 | 0 | 0 | 0 | 0 | 0 |  | M2 | M2 | A04AR318 | A04AR318-00001
FALSE |  | A04AR318 Finishing Work Door & Window Work Ballistic Resistant Door w/ Steel Frame (UoM: M2) | M2 | A04AR318-00002 Finishing Work Door & Window Work Ballistic Resistant Door w/ Steel Frame (UoM: M2) Fire Protective Rating: 0.5-hr w/ Hardware & Accessories | A04AR318 | 00002 | A04AR318-00002 | AR | A04 | Finishing Work | AR | Door & Window Work | 318 | Ballistic Resistant Door w/ Steel Frame (UoM: M2) | 92 | Fire Protective Rating: 0.5-hr |  | 0 |  | 0 |  | 0 |  | 0 | 36 | w/ Hardware & Accessories |  | 0 |  | 0 | 0 | 0 | 0 | 0 | 0 | 0 | 0 | 0 |  | M2 | M2 | A04AR318 | A04AR318-00002
FALSE |  | A04AR318 Finishing Work Door & Window Work Ballistic Resistant Door w/ Steel Frame (UoM: M2) | M2 | A04AR318-00003 Finishing Work Door & Window Work Ballistic Resistant Door w/ Steel Frame (UoM: M2) Fire Protective Rating: 1-hr w/ Hardware & Accessories | A04AR318 | 00003 | A04AR318-00003 | AR | A04 | Finishing Work | AR | Door & Window Work | 318 | Ballistic Resistant Door w/ Steel Frame (UoM: M2) | 95 | Fire Protective Rating: 1-hr |  | 0 |  | 0 |  | 0 |  | 0 | 36 | w/ Hardware & Accessories |  | 0 |  | 0 | 0 | 0 | 0 | 0 | 0 | 0 | 0 | 0 |  | M2 | M2 | A04AR318 | A04AR318-00003
FALSE |  | A04AR318 Finishing Work Door & Window Work Ballistic Resistant Door w/ Steel Frame (UoM: M2) | M2 | A04AR318-00004 Finishing Work Door & Window Work Ballistic Resistant Door w/ Steel Frame (UoM: M2) Fire Protective Rating: 1.5-hrs w/ Hardware & Accessories | A04AR318 | 00004 | A04AR318-00004 | AR | A04 | Finishing Work | AR | Door & Window Work | 318 | Ballistic Resistant Door w/ Steel Frame (UoM: M2) | AC | Fire Protective Rating: 1.5-hrs |  | 0 |  | 0 |  | 0 |  | 0 | 36 | w/ Hardware & Accessories |  | 0 |  | 0 | 0 | 0 | 0 | 0 | 0 | 0 | 0 | 0 |  | M2 | M2 | A04AR318 | A04AR318-00004
FALSE |  | A04AR318 Finishing Work Door & Window Work Ballistic Resistant Door w/ Steel Frame (UoM: M2) | M2 | A04AR318-00005 Finishing Work Door & Window Work Ballistic Resistant Door w/ Steel Frame (UoM: M2) Fire Protective Rating: 2-hrs w/ Hardware & Accessories | A04AR318 | 00005 | A04AR318-00005 | AR | A04 | Finishing Work | AR | Door & Window Work | 318 | Ballistic Resistant Door w/ Steel Frame (UoM: M2) | AF | Fire Protective Rating: 2-hrs |  | 0 |  | 0 |  | 0 |  | 0 | 36 | w/ Hardware & Accessories |  | 0 |  | 0 | 0 | 0 | 0 | 0 | 0 | 0 | 0 | 0 |  | M2 | M2 | A04AR318 | A04AR318-00005
FALSE |  | A04AR318 Finishing Work Door & Window Work Ballistic Resistant Door w/ Steel Frame (UoM: M2) | M2 | A04AR318-00006 Finishing Work Door & Window Work Ballistic Resistant Door w/ Steel Frame (UoM: M2) Fire Protective Rating: 3-hrs w/ Hardware & Accessories | A04AR318 | 00006 | A04AR318-00006 | AR | A04 | Finishing Work | AR | Door & Window Work | 318 | Ballistic Resistant Door w/ Steel Frame (UoM: M2) | FH | Fire Protective Rating: 3-hrs |  | 0 |  | 0 |  | 0 |  | 0 | 36 | w/ Hardware & Accessories |  | 0 |  | 0 | 0 | 0 | 0 | 0 | 0 | 0 | 0 | 0 |  | M2 | M2 | A04AR318 | A04AR318-00006
FALSE |  | A04AR319 Finishing Work Door & Window Work Ballistic Resistant Door w/ Steel Frame (UoM: EA) | EA | A04AR319-00001 Finishing Work Door & Window Work Ballistic Resistant Door w/ Steel Frame (UoM: EA) Fire Protective Rating: N/A, Single Door w/ Hardware & Accessories | A04AR319 | 00001 | A04AR319-00001 | AR | A04 | Finishing Work | AR | Door & Window Work | 319 | Ballistic Resistant Door w/ Steel Frame (UoM: EA) | 90 | Fire Protective Rating: N/A, Single Door |  | 0 |  | 0 |  | 0 |  | 0 | 36 | w/ Hardware & Accessories |  | 0 |  | 0 | 0 | W x H=( )mm x ( )mm | 0 | 0 | 0 | 0 | 0 | 0 |  | EA | EA | A04AR319 | A04AR319-00001
FALSE |  | A04AR319 Finishing Work Door & Window Work Ballistic Resistant Door w/ Steel Frame (UoM: EA) | EA | A04AR319-00002 Finishing Work Door & Window Work Ballistic Resistant Door w/ Steel Frame (UoM: EA) Fire Protective Rating: N/A, Double Door w/ Hardware & Accessories | A04AR319 | 00002 | A04AR319-00002 | AR | A04 | Finishing Work | AR | Door & Window Work | 319 | Ballistic Resistant Door w/ Steel Frame (UoM: EA) | 91 | Fire Protective Rating: N/A, Double Door |  | 0 |  | 0 |  | 0 |  | 0 | 36 | w/ Hardware & Accessories |  | 0 |  | 0 | 0 | W x H=( )mm x ( )mm | 0 | 0 | 0 | 0 | 0 | 0 |  | EA | EA | A04AR319 | A04AR319-00002
FALSE |  | A04AR319 Finishing Work Door & Window Work Ballistic Resistant Door w/ Steel Frame (UoM: EA) | EA | A04AR319-00003 Finishing Work Door & Window Work Ballistic Resistant Door w/ Steel Frame (UoM: EA) Fire Protective Rating: 0.5-hr, Single Door w/ Hardware & Accessories | A04AR319 | 00003 | A04AR319-00003 | AR | A04 | Finishing Work | AR | Door & Window Work | 319 | Ballistic Resistant Door w/ Steel Frame (UoM: EA) | 93 | Fire Protective Rating: 0.5-hr, Single Door |  | 0 |  | 0 |  | 0 |  | 0 | 36 | w/ Hardware & Accessories |  | 0 |  | 0 | 0 | W x H=( )mm x ( )mm | 0 | 0 | 0 | 0 | 0 | 0 |  | EA | EA | A04AR319 | A04AR319-00003
FALSE |  | A04AR319 Finishing Work Door & Window Work Ballistic Resistant Door w/ Steel Frame (UoM: EA) | EA | A04AR319-00004 Finishing Work Door & Window Work Ballistic Resistant Door w/ Steel Frame (UoM: EA) Fire Protective Rating: 0.5-hr, Double Door w/ Hardware & Accessories | A04AR319 | 00004 | A04AR319-00004 | AR | A04 | Finishing Work | AR | Door & Window Work | 319 | Ballistic Resistant Door w/ Steel Frame (UoM: EA) | 94 | Fire Protective Rating: 0.5-hr, Double Door |  | 0 |  | 0 |  | 0 |  | 0 | 36 | w/ Hardware & Accessories |  | 0 |  | 0 | 0 | W x H=( )mm x ( )mm | 0 | 0 | 0 | 0 | 0 | 0 |  | EA | EA | A04AR319 | A04AR319-00004
FALSE |  | A04AR319 Finishing Work Door & Window Work Ballistic Resistant Door w/ Steel Frame (UoM: EA) | EA | A04AR319-00005 Finishing Work Door & Window Work Ballistic Resistant Door w/ Steel Frame (UoM: EA) Fire Protective Rating: 1-hr, Single Door w/ Hardware & Accessories | A04AR319 | 00005 | A04AR319-00005 | AR | A04 | Finishing Work | AR | Door & Window Work | 319 | Ballistic Resistant Door w/ Steel Frame (UoM: EA) | AA | Fire Protective Rating: 1-hr, Single Door |  | 0 |  | 0 |  | 0 |  | 0 | 36 | w/ Hardware & Accessories |  | 0 |  | 0 | 0 | W x H=( )mm x ( )mm | 0 | 0 | 0 | 0 | 0 | 0 |  | EA | EA | A04AR319 | A04AR319-00005
FALSE |  | A04AR319 Finishing Work Door & Window Work Ballistic Resistant Door w/ Steel Frame (UoM: EA) | EA | A04AR319-00006 Finishing Work Door & Window Work Ballistic Resistant Door w/ Steel Frame (UoM: EA) Fire Protective Rating: 1-hr, Double Door w/ Hardware & Accessories | A04AR319 | 00006 | A04AR319-00006 | AR | A04 | Finishing Work | AR | Door & Window Work | 319 | Ballistic Resistant Door w/ Steel Frame (UoM: EA) | AB | Fire Protective Rating: 1-hr, Double Door |  | 0 |  | 0 |  | 0 |  | 0 | 36 | w/ Hardware & Accessories |  | 0 |  | 0 | 0 | W x H=( )mm x ( )mm | 0 | 0 | 0 | 0 | 0 | 0 |  | EA | EA | A04AR319 | A04AR319-00006
FALSE |  | A04AR319 Finishing Work Door & Window Work Ballistic Resistant Door w/ Steel Frame (UoM: EA) | EA | A04AR319-00007 Finishing Work Door & Window Work Ballistic Resistant Door w/ Steel Frame (UoM: EA) Fire Protective Rating: 1.5-hrs, Single Door w/ Hardware & Accessories | A04AR319 | 00007 | A04AR319-00007 | AR | A04 | Finishing Work | AR | Door & Window Work | 319 | Ballistic Resistant Door w/ Steel Frame (UoM: EA) | AD | Fire Protective Rating: 1.5-hrs, Single Door |  | 0 |  | 0 |  | 0 |  | 0 | 36 | w/ Hardware & Accessories |  | 0 |  | 0 | 0 | W x H=( )mm x ( )mm | 0 | 0 | 0 | 0 | 0 | 0 |  | EA | EA | A04AR319 | A04AR319-00007
FALSE |  | A04AR319 Finishing Work Door & Window Work Ballistic Resistant Door w/ Steel Frame (UoM: EA) | EA | A04AR319-00008 Finishing Work Door & Window Work Ballistic Resistant Door w/ Steel Frame (UoM: EA) Fire Protective Rating: 1.5-hrs, Double Door w/ Hardware & Accessories | A04AR319 | 00008 | A04AR319-00008 | AR | A04 | Finishing Work | AR | Door & Window Work | 319 | Ballistic Resistant Door w/ Steel Frame (UoM: EA) | AE | Fire Protective Rating: 1.5-hrs, Double Door |  | 0 |  | 0 |  | 0 |  | 0 | 36 | w/ Hardware & Accessories |  | 0 |  | 0 | 0 | W x H=( )mm x ( )mm | 0 | 0 | 0 | 0 | 0 | 0 |  | EA | EA | A04AR319 | A04AR319-00008
FALSE |  | A04AR319 Finishing Work Door & Window Work Ballistic Resistant Door w/ Steel Frame (UoM: EA) | EA | A04AR319-00009 Finishing Work Door & Window Work Ballistic Resistant Door w/ Steel Frame (UoM: EA) Fire Protective Rating: 2-hrs, Single Door w/ Hardware & Accessories | A04AR319 | 00009 | A04AR319-00009 | AR | A04 | Finishing Work | AR | Door & Window Work | 319 | Ballistic Resistant Door w/ Steel Frame (UoM: EA) | AG | Fire Protective Rating: 2-hrs, Single Door |  | 0 |  | 0 |  | 0 |  | 0 | 36 | w/ Hardware & Accessories |  | 0 |  | 0 | 0 | W x H=( )mm x ( )mm | 0 | 0 | 0 | 0 | 0 | 0 |  | EA | EA | A04AR319 | A04AR319-00009
FALSE |  | A04AR319 Finishing Work Door & Window Work Ballistic Resistant Door w/ Steel Frame (UoM: EA) | EA | A04AR319-00010 Finishing Work Door & Window Work Ballistic Resistant Door w/ Steel Frame (UoM: EA) Fire Protective Rating: 2-hrs, Double Door w/ Hardware & Accessories | A04AR319 | 00010 | A04AR319-00010 | AR | A04 | Finishing Work | AR | Door & Window Work | 319 | Ballistic Resistant Door w/ Steel Frame (UoM: EA) | AH | Fire Protective Rating: 2-hrs, Double Door |  | 0 |  | 0 |  | 0 |  | 0 | 36 | w/ Hardware & Accessories |  | 0 |  | 0 | 0 | W x H=( )mm x ( )mm | 0 | 0 | 0 | 0 | 0 | 0 |  | EA | EA | A04AR319 | A04AR319-00010
FALSE |  | A04AR319 Finishing Work Door & Window Work Ballistic Resistant Door w/ Steel Frame (UoM: EA) | EA | A04AR319-00011 Finishing Work Door & Window Work Ballistic Resistant Door w/ Steel Frame (UoM: EA) Fire Protective Rating: 3-hrs, Single Door w/ Hardware & Accessories | A04AR319 | 00011 | A04AR319-00011 | AR | A04 | Finishing Work | AR | Door & Window Work | 319 | Ballistic Resistant Door w/ Steel Frame (UoM: EA) | FJ | Fire Protective Rating: 3-hrs, Single Door |  | 0 |  | 0 |  | 0 |  | 0 | 36 | w/ Hardware & Accessories |  | 0 |  | 0 | 0 | W x H=( )mm x ( )mm | 0 | 0 | 0 | 0 | 0 | 0 |  | EA | EA | A04AR319 | A04AR319-00011
FALSE |  | A04AR319 Finishing Work Door & Window Work Ballistic Resistant Door w/ Steel Frame (UoM: EA) | EA | A04AR319-00012 Finishing Work Door & Window Work Ballistic Resistant Door w/ Steel Frame (UoM: EA) Fire Protective Rating: 3-hrs, Double Door w/ Hardware & Accessories | A04AR319 | 00012 | A04AR319-00012 | AR | A04 | Finishing Work | AR | Door & Window Work | 319 | Ballistic Resistant Door w/ Steel Frame (UoM: EA) | FK | Fire Protective Rating: 3-hrs, Double Door |  | 0 |  | 0 |  | 0 |  | 0 | 36 | w/ Hardware & Accessories |  | 0 |  | 0 | 0 | W x H=( )mm x ( )mm | 0 | 0 | 0 | 0 | 0 | 0 |  | EA | EA | A04AR319 | A04AR319-00012
FALSE |  | A04AR320 Finishing Work Door & Window Work Ballistic Resistant Door w/ Steel Frame, Panic Bar (UoM: M2) | M2 | A04AR320-00001 Finishing Work Door & Window Work Ballistic Resistant Door w/ Steel Frame, Panic Bar (UoM: M2) Fire Protective Rating: N/A w/ Hardware & Accessories | A04AR320 | 00001 | A04AR320-00001 | AR | A04 | Finishing Work | AR | Door & Window Work | 320 | Ballistic Resistant Door w/ Steel Frame, Panic Bar (UoM: M2) | 89 | Fire Protective Rating: N/A |  | 0 |  | 0 |  | 0 |  | 0 | 36 | w/ Hardware & Accessories |  | 0 |  | 0 | 0 | 0 | 0 | 0 | 0 | 0 | 0 | 0 |  | M2 | M2 | A04AR320 | A04AR320-00001
FALSE |  | A04AR320 Finishing Work Door & Window Work Ballistic Resistant Door w/ Steel Frame, Panic Bar (UoM: M2) | M2 | A04AR320-00002 Finishing Work Door & Window Work Ballistic Resistant Door w/ Steel Frame, Panic Bar (UoM: M2) Fire Protective Rating: 0.5-hr w/ Hardware & Accessories | A04AR320 | 00002 | A04AR320-00002 | AR | A04 | Finishing Work | AR | Door & Window Work | 320 | Ballistic Resistant Door w/ Steel Frame, Panic Bar (UoM: M2) | 92 | Fire Protective Rating: 0.5-hr |  | 0 |  | 0 |  | 0 |  | 0 | 36 | w/ Hardware & Accessories |  | 0 |  | 0 | 0 | 0 | 0 | 0 | 0 | 0 | 0 | 0 |  | M2 | M2 | A04AR320 | A04AR320-00002
FALSE |  | A04AR320 Finishing Work Door & Window Work Ballistic Resistant Door w/ Steel Frame, Panic Bar (UoM: M2) | M2 | A04AR320-00003 Finishing Work Door & Window Work Ballistic Resistant Door w/ Steel Frame, Panic Bar (UoM: M2) Fire Protective Rating: 1-hr w/ Hardware & Accessories | A04AR320 | 00003 | A04AR320-00003 | AR | A04 | Finishing Work | AR | Door & Window Work | 320 | Ballistic Resistant Door w/ Steel Frame, Panic Bar (UoM: M2) | 95 | Fire Protective Rating: 1-hr |  | 0 |  | 0 |  | 0 |  | 0 | 36 | w/ Hardware & Accessories |  | 0 |  | 0 | 0 | 0 | 0 | 0 | 0 | 0 | 0 | 0 |  | M2 | M2 | A04AR320 | A04AR320-00003
FALSE |  | A04AR320 Finishing Work Door & Window Work Ballistic Resistant Door w/ Steel Frame, Panic Bar (UoM: M2) | M2 | A04AR320-00004 Finishing Work Door & Window Work Ballistic Resistant Door w/ Steel Frame, Panic Bar (UoM: M2) Fire Protective Rating: 1.5-hrs w/ Hardware & Accessories | A04AR320 | 00004 | A04AR320-00004 | AR | A04 | Finishing Work | AR | Door & Window Work | 320 | Ballistic Resistant Door w/ Steel Frame, Panic Bar (UoM: M2) | AC | Fire Protective Rating: 1.5-hrs |  | 0 |  | 0 |  | 0 |  | 0 | 36 | w/ Hardware & Accessories |  | 0 |  | 0 | 0 | 0 | 0 | 0 | 0 | 0 | 0 | 0 |  | M2 | M2 | A04AR320 | A04AR320-00004
FALSE |  | A04AR320 Finishing Work Door & Window Work Ballistic Resistant Door w/ Steel Frame, Panic Bar (UoM: M2) | M2 | A04AR320-00005 Finishing Work Door & Window Work Ballistic Resistant Door w/ Steel Frame, Panic Bar (UoM: M2) Fire Protective Rating: 2-hrs w/ Hardware & Accessories | A04AR320 | 00005 | A04AR320-00005 | AR | A04 | Finishing Work | AR | Door & Window Work | 320 | Ballistic Resistant Door w/ Steel Frame, Panic Bar (UoM: M2) | AF | Fire Protective Rating: 2-hrs |  | 0 |  | 0 |  | 0 |  | 0 | 36 | w/ Hardware & Accessories |  | 0 |  | 0 | 0 | 0 | 0 | 0 | 0 | 0 | 0 | 0 |  | M2 | M2 | A04AR320 | A04AR320-00005
FALSE |  | A04AR320 Finishing Work Door & Window Work Ballistic Resistant Door w/ Steel Frame, Panic Bar (UoM: M2) | M2 | A04AR320-00006 Finishing Work Door & Window Work Ballistic Resistant Door w/ Steel Frame, Panic Bar (UoM: M2) Fire Protective Rating: 3-hrs w/ Hardware & Accessories | A04AR320 | 00006 | A04AR320-00006 | AR | A04 | Finishing Work | AR | Door & Window Work | 320 | Ballistic Resistant Door w/ Steel Frame, Panic Bar (UoM: M2) | FH | Fire Protective Rating: 3-hrs |  | 0 |  | 0 |  | 0 |  | 0 | 36 | w/ Hardware & Accessories |  | 0 |  | 0 | 0 | 0 | 0 | 0 | 0 | 0 | 0 | 0 |  | M2 | M2 | A04AR320 | A04AR320-00006
FALSE |  | A04AR321 Finishing Work Door & Window Work Ballistic Resistant Door w/ Steel Frame, Panic Bar (UoM: EA) | EA | A04AR321-00001 Finishing Work Door & Window Work Ballistic Resistant Door w/ Steel Frame, Panic Bar (UoM: EA) Fire Protective Rating: N/A, Single Door w/ Hardware & Accessories | A04AR321 | 00001 | A04AR321-00001 | AR | A04 | Finishing Work | AR | Door & Window Work | 321 | Ballistic Resistant Door w/ Steel Frame, Panic Bar (UoM: EA) | 90 | Fire Protective Rating: N/A, Single Door |  | 0 |  | 0 |  | 0 |  | 0 | 36 | w/ Hardware & Accessories |  | 0 |  | 0 | 0 | W x H=( )mm x ( )mm | 0 | 0 | 0 | 0 | 0 | 0 |  | EA | EA | A04AR321 | A04AR321-00001
FALSE |  | A04AR321 Finishing Work Door & Window Work Ballistic Resistant Door w/ Steel Frame, Panic Bar (UoM: EA) | EA | A04AR321-00002 Finishing Work Door & Window Work Ballistic Resistant Door w/ Steel Frame, Panic Bar (UoM: EA) Fire Protective Rating: N/A, Double Door w/ Hardware & Accessories | A04AR321 | 00002 | A04AR321-00002 | AR | A04 | Finishing Work | AR | Door & Window Work | 321 | Ballistic Resistant Door w/ Steel Frame, Panic Bar (UoM: EA) | 91 | Fire Protective Rating: N/A, Double Door |  | 0 |  | 0 |  | 0 |  | 0 | 36 | w/ Hardware & Accessories |  | 0 |  | 0 | 0 | W x H=( )mm x ( )mm | 0 | 0 | 0 | 0 | 0 | 0 |  | EA | EA | A04AR321 | A04AR321-00002
FALSE |  | A04AR321 Finishing Work Door & Window Work Ballistic Resistant Door w/ Steel Frame, Panic Bar (UoM: EA) | EA | A04AR321-00003 Finishing Work Door & Window Work Ballistic Resistant Door w/ Steel Frame, Panic Bar (UoM: EA) Fire Protective Rating: 0.5-hr, Single Door w/ Hardware & Accessories | A04AR321 | 00003 | A04AR321-00003 | AR | A04 | Finishing Work | AR | Door & Window Work | 321 | Ballistic Resistant Door w/ Steel Frame, Panic Bar (UoM: EA) | 93 | Fire Protective Rating: 0.5-hr, Single Door |  | 0 |  | 0 |  | 0 |  | 0 | 36 | w/ Hardware & Accessories |  | 0 |  | 0 | 0 | W x H=( )mm x ( )mm | 0 | 0 | 0 | 0 | 0 | 0 |  | EA | EA | A04AR321 | A04AR321-00003
FALSE |  | A04AR321 Finishing Work Door & Window Work Ballistic Resistant Door w/ Steel Frame, Panic Bar (UoM: EA) | EA | A04AR321-00004 Finishing Work Door & Window Work Ballistic Resistant Door w/ Steel Frame, Panic Bar (UoM: EA) Fire Protective Rating: 0.5-hr, Double Door w/ Hardware & Accessories | A04AR321 | 00004 | A04AR321-00004 | AR | A04 | Finishing Work | AR | Door & Window Work | 321 | Ballistic Resistant Door w/ Steel Frame, Panic Bar (UoM: EA) | 94 | Fire Protective Rating: 0.5-hr, Double Door |  | 0 |  | 0 |  | 0 |  | 0 | 36 | w/ Hardware & Accessories |  | 0 |  | 0 | 0 | W x H=( )mm x ( )mm | 0 | 0 | 0 | 0 | 0 | 0 |  | EA | EA | A04AR321 | A04AR321-00004
FALSE |  | A04AR321 Finishing Work Door & Window Work Ballistic Resistant Door w/ Steel Frame, Panic Bar (UoM: EA) | EA | A04AR321-00005 Finishing Work Door & Window Work Ballistic Resistant Door w/ Steel Frame, Panic Bar (UoM: EA) Fire Protective Rating: 1-hr, Single Door w/ Hardware & Accessories | A04AR321 | 00005 | A04AR321-00005 | AR | A04 | Finishing Work | AR | Door & Window Work | 321 | Ballistic Resistant Door w/ Steel Frame, Panic Bar (UoM: EA) | AA | Fire Protective Rating: 1-hr, Single Door |  | 0 |  | 0 |  | 0 |  | 0 | 36 | w/ Hardware & Accessories |  | 0 |  | 0 | 0 | W x H=( )mm x ( )mm | 0 | 0 | 0 | 0 | 0 | 0 |  | EA | EA | A04AR321 | A04AR321-00005
FALSE |  | A04AR321 Finishing Work Door & Window Work Ballistic Resistant Door w/ Steel Frame, Panic Bar (UoM: EA) | EA | A04AR321-00006 Finishing Work Door & Window Work Ballistic Resistant Door w/ Steel Frame, Panic Bar (UoM: EA) Fire Protective Rating: 1-hr, Double Door w/ Hardware & Accessories | A04AR321 | 00006 | A04AR321-00006 | AR | A04 | Finishing Work | AR | Door & Window Work | 321 | Ballistic Resistant Door w/ Steel Frame, Panic Bar (UoM: EA) | AB | Fire Protective Rating: 1-hr, Double Door |  | 0 |  | 0 |  | 0 |  | 0 | 36 | w/ Hardware & Accessories |  | 0 |  | 0 | 0 | W x H=( )mm x ( )mm | 0 | 0 | 0 | 0 | 0 | 0 |  | EA | EA | A04AR321 | A04AR321-00006
FALSE |  | A04AR321 Finishing Work Door & Window Work Ballistic Resistant Door w/ Steel Frame, Panic Bar (UoM: EA) | EA | A04AR321-00007 Finishing Work Door & Window Work Ballistic Resistant Door w/ Steel Frame, Panic Bar (UoM: EA) Fire Protective Rating: 1.5-hrs, Single Door w/ Hardware & Accessories | A04AR321 | 00007 | A04AR321-00007 | AR | A04 | Finishing Work | AR | Door & Window Work | 321 | Ballistic Resistant Door w/ Steel Frame, Panic Bar (UoM: EA) | AD | Fire Protective Rating: 1.5-hrs, Single Door |  | 0 |  | 0 |  | 0 |  | 0 | 36 | w/ Hardware & Accessories |  | 0 |  | 0 | 0 | W x H=( )mm x ( )mm | 0 | 0 | 0 | 0 | 0 | 0 |  | EA | EA | A04AR321 | A04AR321-00007
FALSE |  | A04AR321 Finishing Work Door & Window Work Ballistic Resistant Door w/ Steel Frame, Panic Bar (UoM: EA) | EA | A04AR321-00008 Finishing Work Door & Window Work Ballistic Resistant Door w/ Steel Frame, Panic Bar (UoM: EA) Fire Protective Rating: 1.5-hrs, Double Door w/ Hardware & Accessories | A04AR321 | 00008 | A04AR321-00008 | AR | A04 | Finishing Work | AR | Door & Window Work | 321 | Ballistic Resistant Door w/ Steel Frame, Panic Bar (UoM: EA) | AE | Fire Protective Rating: 1.5-hrs, Double Door |  | 0 |  | 0 |  | 0 |  | 0 | 36 | w/ Hardware & Accessories |  | 0 |  | 0 | 0 | W x H=( )mm x ( )mm | 0 | 0 | 0 | 0 | 0 | 0 |  | EA | EA | A04AR321 | A04AR321-00008
FALSE |  | A04AR321 Finishing Work Door & Window Work Ballistic Resistant Door w/ Steel Frame, Panic Bar (UoM: EA) | EA | A04AR321-00009 Finishing Work Door & Window Work Ballistic Resistant Door w/ Steel Frame, Panic Bar (UoM: EA) Fire Protective Rating: 2-hrs, Single Door w/ Hardware & Accessories | A04AR321 | 00009 | A04AR321-00009 | AR | A04 | Finishing Work | AR | Door & Window Work | 321 | Ballistic Resistant Door w/ Steel Frame, Panic Bar (UoM: EA) | AG | Fire Protective Rating: 2-hrs, Single Door |  | 0 |  | 0 |  | 0 |  | 0 | 36 | w/ Hardware & Accessories |  | 0 |  | 0 | 0 | W x H=( )mm x ( )mm | 0 | 0 | 0 | 0 | 0 | 0 |  | EA | EA | A04AR321 | A04AR321-00009
FALSE |  | A04AR321 Finishing Work Door & Window Work Ballistic Resistant Door w/ Steel Frame, Panic Bar (UoM: EA) | EA | A04AR321-00010 Finishing Work Door & Window Work Ballistic Resistant Door w/ Steel Frame, Panic Bar (UoM: EA) Fire Protective Rating: 2-hrs, Double Door w/ Hardware & Accessories | A04AR321 | 00010 | A04AR321-00010 | AR | A04 | Finishing Work | AR | Door & Window Work | 321 | Ballistic Resistant Door w/ Steel Frame, Panic Bar (UoM: EA) | AH | Fire Protective Rating: 2-hrs, Double Door |  | 0 |  | 0 |  | 0 |  | 0 | 36 | w/ Hardware & Accessories |  | 0 |  | 0 | 0 | W x H=( )mm x ( )mm | 0 | 0 | 0 | 0 | 0 | 0 |  | EA | EA | A04AR321 | A04AR321-00010
FALSE |  | A04AR321 Finishing Work Door & Window Work Ballistic Resistant Door w/ Steel Frame, Panic Bar (UoM: EA) | EA | A04AR321-00011 Finishing Work Door & Window Work Ballistic Resistant Door w/ Steel Frame, Panic Bar (UoM: EA) Fire Protective Rating: 3-hrs, Single Door w/ Hardware & Accessories | A04AR321 | 00011 | A04AR321-00011 | AR | A04 | Finishing Work | AR | Door & Window Work | 321 | Ballistic Resistant Door w/ Steel Frame, Panic Bar (UoM: EA) | FJ | Fire Protective Rating: 3-hrs, Single Door |  | 0 |  | 0 |  | 0 |  | 0 | 36 | w/ Hardware & Accessories |  | 0 |  | 0 | 0 | W x H=( )mm x ( )mm | 0 | 0 | 0 | 0 | 0 | 0 |  | EA | EA | A04AR321 | A04AR321-00011
FALSE |  | A04AR321 Finishing Work Door & Window Work Ballistic Resistant Door w/ Steel Frame, Panic Bar (UoM: EA) | EA | A04AR321-00012 Finishing Work Door & Window Work Ballistic Resistant Door w/ Steel Frame, Panic Bar (UoM: EA) Fire Protective Rating: 3-hrs, Double Door w/ Hardware & Accessories | A04AR321 | 00012 | A04AR321-00012 | AR | A04 | Finishing Work | AR | Door & Window Work | 321 | Ballistic Resistant Door w/ Steel Frame, Panic Bar (UoM: EA) | FK | Fire Protective Rating: 3-hrs, Double Door |  | 0 |  | 0 |  | 0 |  | 0 | 36 | w/ Hardware & Accessories |  | 0 |  | 0 | 0 | W x H=( )mm x ( )mm | 0 | 0 | 0 | 0 | 0 | 0 |  | EA | EA | A04AR321 | A04AR321-00012
FALSE |  | A04AS038 Finishing Work Exterior/Interior Finish Work Welded Wire Fabric | M2 | A04AS038-00001 Finishing Work Exterior/Interior Finish Work Welded Wire Fabric DIA≤6mm | A04AS038 | 00001 | A04AS038-00001 | AR | A04 | Finishing Work | AS | Exterior/Interior Finish Work | 038 | Welded Wire Fabric |  | 0 |  | 0 |  | 0 |  | 0 |  | 0 |  | 0 |  | 0 | 53 | DIA≤6mm | 0 | Mesh Size=DIA( )mm x ( )mm x ( )mm | 0 | 0 | 0 | 0 | 0 | 0 |  | M2 | M2 | A04AS038 | A04AS038-00001
FALSE |  | A04AS038 Finishing Work Exterior/Interior Finish Work Welded Wire Fabric | M2 | A04AS038-00002 Finishing Work Exterior/Interior Finish Work Welded Wire Fabric DIA>6mm | A04AS038 | 00002 | A04AS038-00002 | AR | A04 | Finishing Work | AS | Exterior/Interior Finish Work | 038 | Welded Wire Fabric |  | 0 |  | 0 |  | 0 |  | 0 |  | 0 |  | 0 |  | 0 | 54 | DIA>6mm | 0 | Mesh Size=DIA( )mm x ( )mm x ( )mm | 0 | 0 | 0 | 0 | 0 | 0 |  | M2 | M2 | A04AS038 | A04AS038-00002
FALSE |  | A04AS167 Finishing Work Exterior/Interior Finish Work Marble Window Sill | M | A04AS167-00001 Finishing Work Exterior/Interior Finish Work Marble Window Sill w/ Mortar Bond Coat or Adhesive | A04AS167 | 00001 | A04AS167-00001 | AR | A04 | Finishing Work | AS | Exterior/Interior Finish Work | 167 | Marble Window Sill |  | 0 |  | 0 |  | 0 |  | 0 |  | 0 | 27 | w/ Mortar Bond Coat or Adhesive |  | 0 |  | 0 | 0 | THK=( )mm / W=( )mm | 0 | 0 | 0 | 0 | 0 | 0 |  | M | M | A04AS167 | A04AS167-00001
TRUE |  | A04AS168 Finishing Work Exterior/Interior Finish Work Screed | M2 | A04AS168-00001 Finishing Work Exterior/Interior Finish Work Screed w/o Welded Wire Fabric THK<50mm | A04AS168 | 00001 | A04AS168-00001 | AR | A04 | Finishing Work | AS | Exterior/Interior Finish Work | 168 | Screed |  | 0 |  | 0 |  | 0 |  | 0 |  | 0 | 31 | w/o Welded Wire Fabric |  | 0 | 31 | THK<50mm | 0 | THK=( )mm | 0 | 0 | 0 | 0 | 0 | 0 |  | M2 | M2 | A04AS168 | A04AS168-00001
FALSE |  | A04AS168 Finishing Work Exterior/Interior Finish Work Screed | M2 | A04AS168-00002 Finishing Work Exterior/Interior Finish Work Screed w/o Welded Wire Fabric 50mm≤THK<75mm | A04AS168 | 00002 | A04AS168-00002 | AR | A04 | Finishing Work | AS | Exterior/Interior Finish Work | 168 | Screed |  | 0 |  | 0 |  | 0 |  | 0 |  | 0 | 31 | w/o Welded Wire Fabric |  | 0 | 09 | 50mm≤THK<75mm | 0 | THK=( )mm | 0 | 0 | 0 | 0 | 0 | 0 |  | M2 | M2 | A04AS168 | A04AS168-00002
TRUE |  | A04AS168 Finishing Work Exterior/Interior Finish Work Screed | M2 | A04AS168-00003 Finishing Work Exterior/Interior Finish Work Screed w/o Welded Wire Fabric 75mm≤THK | A04AS168 | 00003 | A04AS168-00003 | AR | A04 | Finishing Work | AS | Exterior/Interior Finish Work | 168 | Screed |  | 0 |  | 0 |  | 0 |  | 0 |  | 0 | 31 | w/o Welded Wire Fabric |  | 0 | 27 | 75mm≤THK | 0 | THK=( )mm | 0 | 0 | 0 | 0 | 0 | 0 |  | M2 | M2 | A04AS168 | A04AS168-00003
FALSE |  | A04AS169 Finishing Work Exterior/Interior Finish Work Carpet | M2 | A04AS169-00001 Finishing Work Exterior/Interior Finish Work Carpet | A04AS169 | 00001 | A04AS169-00001 | AR | A04 | Finishing Work | AS | Exterior/Interior Finish Work | 169 | Carpet |  | 0 |  | 0 |  | 0 |  | 0 |  | 0 |  |  |  | 0 |  |  | 0 |  | 0 | 0 | 0 | 0 | 0 | 0 |  | M2 | M2 | A04AS169 | A04AS169-00001
TRUE |  | A04AS170 Finishing Work Exterior/Interior Finish Work Carpet Tile | M2 | A04AS170-00001 Finishing Work Exterior/Interior Finish Work Carpet Tile | A04AS170 | 00001 | A04AS170-00001 | AR | A04 | Finishing Work | AS | Exterior/Interior Finish Work | 170 | Carpet Tile |  | 0 |  | 0 |  | 0 |  | 0 |  | 0 |  |  |  | 0 |  | 0 | 0 | Tile Size=W( )mm x L( )mm | 0 | 0 | 0 | 0 | 0 | 0 |  | M2 | M2 | A04AS170 | A04AS170-00001
FALSE |  | A04AS171 Finishing Work Exterior/Interior Finish Work Recess Floor Mat | M2 | A04AS171-00001 Finishing Work Exterior/Interior Finish Work Recess Floor Mat | A04AS171 | 00001 | A04AS171-00001 | AR | A04 | Finishing Work | AS | Exterior/Interior Finish Work | 171 | Recess Floor Mat |  | 0 |  | 0 |  | 0 |  | 0 |  | 0 |  |  |  | 0 |  | 0 | 0 |  | 0 | 0 | 0 | 0 | 0 | 0 |  | M2 | M2 | A04AS171 | A04AS171-00001
TRUE |  | A04AS172 Finishing Work Exterior/Interior Finish Work Entrance Floor Mats and Frame | M2 | A04AS172-00001 Finishing Work Exterior/Interior Finish Work Entrance Floor Mats and Frame | A04AS172 | 00001 | A04AS172-00001 | AR | A04 | Finishing Work | AS | Exterior/Interior Finish Work | 172 | Entrance Floor Mats and Frame |  | 0 |  | 0 |  | 0 |  | 0 |  | 0 |  |  |  | 0 |  |  | 0 |  | 0 | 0 | 0 | 0 | 0 | 0 |  | M2 | M2 | A04AS172 | A04AS172-00001
FALSE |  | A04AS172 Finishing Work Exterior/Interior Finish Work Entrance Floor Mats and Frame | M2 | A04AS172-00002 Finishing Work Exterior/Interior Finish Work Entrance Floor Mats and Frame Embedded Type | A04AS172 | 00002 | A04AS172-00002 | AR | A04 | Finishing Work | AS | Exterior/Interior Finish Work | 172 | Entrance Floor Mats and Frame | BL | Embedded Type |  | 0 |  | 0 |  | 0 |  | 0 |  |  |  | 0 |  |  | 0 |  | 0 | 0 | 0 | 0 | 0 | 0 |  | M2 | M2 | A04AS172 | A04AS172-00002
TRUE | S | A04AS173 Finishing Work Exterior/Interior Finish Work Steel Trowel Finish | M2 | A04AS173-00001 Finishing Work Exterior/Interior Finish Work Steel Trowel Finish | A04AS173 | 00001 | A04AS173-00001 | AR | A04 | Finishing Work | AS | Exterior/Interior Finish Work | 173 | Steel Trowel Finish |  | 0 |  | 0 |  | 0 |  | 0 |  | 0 |  |  |  | 0 |  |  | 0 |  | 0 | 0 | 0 | 0 | 0 | 0 |  | M2 | M2 | A04AS173 | A04AS173-00001
TRUE | S | A04AS173 Finishing Work Exterior/Interior Finish Work Steel Trowel Finish | M2 | A04AS173-00002 Finishing Work Exterior/Interior Finish Work Steel Trowel Finish Brushed(Broom) Finish | A04AS173 | 00002 | A04AS173-00002 | AR | A04 | Finishing Work | AS | Exterior/Interior Finish Work | 173 | Steel Trowel Finish | BM | Brushed(Broom) Finish |  | 0 |  | 0 |  | 0 |  | 0 |  |  |  | 0 |  |  | 0 |  | 0 | 0 | 0 | 0 | 0 | 0 |  | M2 | M2 | A04AS173 | A04AS173-00002
FALSE | S | A04AS173 Finishing Work Exterior/Interior Finish Work Steel Trowel Finish | M2 | A04AS173-00003 Finishing Work Exterior/Interior Finish Work Steel Trowel Finish Hardener Finish(Powder Type) | A04AS173 | 00003 | A04AS173-00003 | AR | A04 | Finishing Work | AS | Exterior/Interior Finish Work | 173 | Steel Trowel Finish | BN | Hardener Finish(Powder Type) |  | 0 |  | 0 |  | 0 |  | 0 |  |  |  | 0 |  |  | 0 |  | 0 | 0 | 0 | 0 | 0 | 0 |  | M2 | M2 | A04AS173 | A04AS173-00003
FALSE | S | A04AS173 Finishing Work Exterior/Interior Finish Work Steel Trowel Finish | M2 | A04AS173-00004 Finishing Work Exterior/Interior Finish Work Steel Trowel Finish Hardener Finish(Liquid Type) | A04AS173 | 00004 | A04AS173-00004 | AR | A04 | Finishing Work | AS | Exterior/Interior Finish Work | 173 | Steel Trowel Finish | BP | Hardener Finish(Liquid Type) |  | 0 |  | 0 |  | 0 |  | 0 |  |  |  | 0 |  |  | 0 |  | 0 | 0 | 0 | 0 | 0 | 0 |  | M2 | M2 | A04AS173 | A04AS173-00004
FALSE | S | A04AS174 Finishing Work Exterior/Interior Finish Work Raised Floor | M2 | A04AS174-00001 Finishing Work Exterior/Interior Finish Work Raised Floor Top Finish: Anti-Static Vinyl Tile 600mm x 600mm / H≤600mm | A04AS174 | 00001 | A04AS174-00001 | AR | A04 | Finishing Work | AS | Exterior/Interior Finish Work | 174 | Raised Floor | BQ | Top Finish: Anti-Static Vinyl Tile |  | 0 |  | 0 |  | 0 |  | 0 |  |  |  | 0 | 73 | 600mm x 600mm / H≤600mm | 0 | H=( )mm | 0 | 0 | 0 | 0 | 0 | 0 |  | M2 | M2 | A04AS174 | A04AS174-00001
TRUE | S | A04AS174 Finishing Work Exterior/Interior Finish Work Raised Floor | M2 | A04AS174-00002 Finishing Work Exterior/Interior Finish Work Raised Floor Top Finish: Anti-Static Vinyl Tile 600mm x 600mm / 600mm<H≤1000mm | A04AS174 | 00002 | A04AS174-00002 | AR | A04 | Finishing Work | AS | Exterior/Interior Finish Work | 174 | Raised Floor | BQ | Top Finish: Anti-Static Vinyl Tile |  | 0 |  | 0 |  | 0 |  | 0 |  |  |  | 0 | 74 | 600mm x 600mm / 600mm<H≤1000mm | 0 | H=( )mm | 0 | 0 | 0 | 0 | 0 | 0 |  | M2 | M2 | A04AS174 | A04AS174-00002
TRUE | S | A04AS174 Finishing Work Exterior/Interior Finish Work Raised Floor | M2 | A04AS174-00003 Finishing Work Exterior/Interior Finish Work Raised Floor Top Finish: Anti-Static Vinyl Tile 600mm x 600mm / 1000mm<H≤1500mm | A04AS174 | 00003 | A04AS174-00003 | AR | A04 | Finishing Work | AS | Exterior/Interior Finish Work | 174 | Raised Floor | BQ | Top Finish: Anti-Static Vinyl Tile |  | 0 |  | 0 |  | 0 |  | 0 |  |  |  | 0 | 75 | 600mm x 600mm / 1000mm<H≤1500mm | 0 | H=( )mm | 0 | 0 | 0 | 0 | 0 | 0 |  | M2 | M2 | A04AS174 | A04AS174-00003
FALSE | S | A04AS174 Finishing Work Exterior/Interior Finish Work Raised Floor | M2 | A04AS174-00004 Finishing Work Exterior/Interior Finish Work Raised Floor Top Finish: Carpet Tile 600mm x 600mm / H≤600mm | A04AS174 | 00004 | A04AS174-00004 | AR | A04 | Finishing Work | AS | Exterior/Interior Finish Work | 174 | Raised Floor | BR | Top Finish: Carpet Tile |  | 0 |  | 0 |  | 0 |  | 0 |  |  |  | 0 | 73 | 600mm x 600mm / H≤600mm | 0 | H=( )mm | 0 | 0 | 0 | 0 | 0 | 0 |  | M2 | M2 | A04AS174 | A04AS174-00004
FALSE | S | A04AS174 Finishing Work Exterior/Interior Finish Work Raised Floor | M2 | A04AS174-00005 Finishing Work Exterior/Interior Finish Work Raised Floor Top Finish: Carpet Tile 600mm x 600mm / 600mm<H≤1000mm | A04AS174 | 00005 | A04AS174-00005 | AR | A04 | Finishing Work | AS | Exterior/Interior Finish Work | 174 | Raised Floor | BR | Top Finish: Carpet Tile |  | 0 |  | 0 |  | 0 |  | 0 |  |  |  | 0 | 74 | 600mm x 600mm / 600mm<H≤1000mm | 0 | H=( )mm | 0 | 0 | 0 | 0 | 0 | 0 |  | M2 | M2 | A04AS174 | A04AS174-00005
FALSE | S | A04AS174 Finishing Work Exterior/Interior Finish Work Raised Floor | M2 | A04AS174-00006 Finishing Work Exterior/Interior Finish Work Raised Floor Top Finish: Carpet Tile 600mm x 600mm / 1000mm<H≤1500mm | A04AS174 | 00006 | A04AS174-00006 | AR | A04 | Finishing Work | AS | Exterior/Interior Finish Work | 174 | Raised Floor | BR | Top Finish: Carpet Tile |  | 0 |  | 0 |  | 0 |  | 0 |  |  |  | 0 | 75 | 600mm x 600mm / 1000mm<H≤1500mm | 0 | H=( )mm | 0 | 0 | 0 | 0 | 0 | 0 |  | M2 | M2 | A04AS174 | A04AS174-00006
FALSE | S | A04AS174 Finishing Work Exterior/Interior Finish Work Raised Floor | M2 | A04AS174-00007 Finishing Work Exterior/Interior Finish Work Raised Floor Top Finish: Marble 600mm x 600mm / H≤600mm | A04AS174 | 00007 | A04AS174-00007 | AR | A04 | Finishing Work | AS | Exterior/Interior Finish Work | 174 | Raised Floor | BS | Top Finish: Marble |  | 0 |  | 0 |  | 0 |  | 0 |  |  |  | 0 | 73 | 600mm x 600mm / H≤600mm | 0 | H=( )mm | 0 | 0 | 0 | 0 | 0 | 0 |  | M2 | M2 | A04AS174 | A04AS174-00007
FALSE | S | A04AS174 Finishing Work Exterior/Interior Finish Work Raised Floor | M2 | A04AS174-00008 Finishing Work Exterior/Interior Finish Work Raised Floor Top Finish: Marble 600mm x 600mm / 600mm<H≤1000mm | A04AS174 | 00008 | A04AS174-00008 | AR | A04 | Finishing Work | AS | Exterior/Interior Finish Work | 174 | Raised Floor | BS | Top Finish: Marble |  | 0 |  | 0 |  | 0 |  | 0 |  |  |  | 0 | 74 | 600mm x 600mm / 600mm<H≤1000mm | 0 | H=( )mm | 0 | 0 | 0 | 0 | 0 | 0 |  | M2 | M2 | A04AS174 | A04AS174-00008
FALSE | S | A04AS174 Finishing Work Exterior/Interior Finish Work Raised Floor | M2 | A04AS174-00009 Finishing Work Exterior/Interior Finish Work Raised Floor Top Finish: Marble 600mm x 600mm / 1000mm<H≤1500mm | A04AS174 | 00009 | A04AS174-00009 | AR | A04 | Finishing Work | AS | Exterior/Interior Finish Work | 174 | Raised Floor | BS | Top Finish: Marble |  | 0 |  | 0 |  | 0 |  | 0 |  |  |  | 0 | 75 | 600mm x 600mm / 1000mm<H≤1500mm | 0 | H=( )mm | 0 | 0 | 0 | 0 | 0 | 0 |  | M2 | M2 | A04AS174 | A04AS174-00009
FALSE | S | A04AS174 Finishing Work Exterior/Interior Finish Work Raised Floor | M2 | A04AS174-00010 Finishing Work Exterior/Interior Finish Work Raised Floor Top Finish: Anti-Static Vinyl Tile 600mm x 600mm / 1500mm≤H | A04AS174 | 00010 | A04AS174-00010 | AR | A04 | Finishing Work | AS | Exterior/Interior Finish Work | 174 | Raised Floor | BQ | Top Finish: Anti-Static Vinyl Tile |  | 0 |  | 0 |  | 0 |  | 0 |  |  |  | 0 | AV | 600mm x 600mm / 1500mm≤H | 0 | H=( )mm | 0 | 0 | 0 | 0 | 0 | 0 |  | M2 | M2 | A04AS174 | A04AS174-00010
FALSE | S | A04AS174 Finishing Work Exterior/Interior Finish Work Raised Floor | M2 | A04AS174-00011 Finishing Work Exterior/Interior Finish Work Raised Floor Top Finish: Carpet Tile 600mm x 600mm / 1500mm≤H | A04AS174 | 00011 | A04AS174-00011 | AR | A04 | Finishing Work | AS | Exterior/Interior Finish Work | 174 | Raised Floor | BR | Top Finish: Carpet Tile |  | 0 |  | 0 |  | 0 |  | 0 |  |  |  | 0 | AV | 600mm x 600mm / 1500mm≤H | 0 | H=( )mm | 0 | 0 | 0 | 0 | 0 | 0 |  | M2 | M2 | A04AS174 | A04AS174-00011
FALSE | S | A04AS174 Finishing Work Exterior/Interior Finish Work Raised Floor | M2 | A04AS174-00012 Finishing Work Exterior/Interior Finish Work Raised Floor Top Finish: Marble 600mm x 600mm / 1500mm≤H | A04AS174 | 00012 | A04AS174-00012 | AR | A04 | Finishing Work | AS | Exterior/Interior Finish Work | 174 | Raised Floor | BS | Top Finish: Marble |  | 0 |  | 0 |  | 0 |  | 0 |  |  |  | 0 | AV | 600mm x 600mm / 1500mm≤H | 0 | H=( )mm | 0 | 0 | 0 | 0 | 0 | 0 |  | M2 | M2 | A04AS174 | A04AS174-00012
FALSE | S | A04AS174 Finishing Work Exterior/Interior Finish Work Raised Floor | M2 | A04AS174-00013 Finishing Work Exterior/Interior Finish Work Raised Floor Top Finish: Anti-Static Vinyl Tile 600mm x 600mm / 1500mm<H | A04AS174 | 00013 | A04AS174-00013 | AR | A04 | Finishing Work | AS | Exterior/Interior Finish Work | 174 | Raised Floor | BQ | Top Finish: Anti-Static Vinyl Tile |  | 0 |  | 0 |  | 0 |  | 0 |  |  |  | 0 | AW | 600mm x 600mm / 1500mm<H | 0 | H=( )mm | 0 | 0 | 0 | 0 | 0 | 0 |  | M2 | M2 | A04AS174 | A04AS174-00013
FALSE | S | A04AS174 Finishing Work Exterior/Interior Finish Work Raised Floor | M2 | A04AS174-00014 Finishing Work Exterior/Interior Finish Work Raised Floor Top Finish: Carpet Tile 600mm x 600mm / 1500mm<H | A04AS174 | 00014 | A04AS174-00014 | AR | A04 | Finishing Work | AS | Exterior/Interior Finish Work | 174 | Raised Floor | BR | Top Finish: Carpet Tile |  | 0 |  | 0 |  | 0 |  | 0 |  |  |  | 0 | AW | 600mm x 600mm / 1500mm<H | 0 | H=( )mm | 0 | 0 | 0 | 0 | 0 | 0 |  | M2 | M2 | A04AS174 | A04AS174-00014
FALSE | S | A04AS174 Finishing Work Exterior/Interior Finish Work Raised Floor | M2 | A04AS174-00015 Finishing Work Exterior/Interior Finish Work Raised Floor Top Finish: Marble 600mm x 600mm / 1500mm<H | A04AS174 | 00015 | A04AS174-00015 | AR | A04 | Finishing Work | AS | Exterior/Interior Finish Work | 174 | Raised Floor | BS | Top Finish: Marble |  | 0 |  | 0 |  | 0 |  | 0 |  |  |  | 0 | AW | 600mm x 600mm / 1500mm<H | 0 | H=( )mm | 0 | 0 | 0 | 0 | 0 | 0 |  | M2 | M2 | A04AS174 | A04AS174-00015
FALSE |  | A04AS175 Finishing Work Exterior/Interior Finish Work Material Dividing Strip | M | A04AS175-00001 Finishing Work Exterior/Interior Finish Work Material Dividing Strip Stainless Steel | A04AS175 | 00001 | A04AS175-00001 | AR | A04 | Finishing Work | AS | Exterior/Interior Finish Work | 175 | Material Dividing Strip | BT | Stainless Steel |  | 0 |  | 0 |  | 0 |  | 0 |  |  |  | 0 |  |  | 0 |  | 0 | 0 | 0 | 0 | 0 | 0 |  | M | M | A04AS175 | A04AS175-00001
FALSE |  | A04AS176 Finishing Work Exterior/Interior Finish Work Plasterboard Dry Liner System | M2 | A04AS176-00001 Finishing Work Exterior/Interior Finish Work Plasterboard Dry Liner System Mineral Wool (Rock Wool) for Wall To External Side w/ 1-Layer Gypsum Board, Supporting Frame(Stud), Accessories 1-Layer Gypsumboard THK=9.5mm | A04AS176 | 00001 | A04AS176-00001 | AR | A04 | Finishing Work | AS | Exterior/Interior Finish Work | 176 | Plasterboard Dry Liner System |  | 0 |  | 0 |  | 0 | 03 | Mineral Wool (Rock Wool) | 06 | for Wall To External Side | 38 | w/ 1-Layer Gypsum Board, Supporting Frame(Stud), Accessories |  | 0 | 76 | 1-Layer Gypsumboard THK=9.5mm | 0 | Insulation THK=( )mm | 0 | 0 | 0 | 0 | 0 | 0 |  | M2 | M2 | A04AS176 | A04AS176-00001
FALSE |  | A04AS176 Finishing Work Exterior/Interior Finish Work Plasterboard Dry Liner System | M2 | A04AS176-00002 Finishing Work Exterior/Interior Finish Work Plasterboard Dry Liner System Mineral Wool (Rock Wool) for Wall To External Side w/ 1-Layer Gypsum Board, Supporting Frame(Stud), Accessories 1-Layer Gypsumboard THK=12.5mm | A04AS176 | 00002 | A04AS176-00002 | AR | A04 | Finishing Work | AS | Exterior/Interior Finish Work | 176 | Plasterboard Dry Liner System |  | 0 |  | 0 |  | 0 | 03 | Mineral Wool (Rock Wool) | 06 | for Wall To External Side | 38 | w/ 1-Layer Gypsum Board, Supporting Frame(Stud), Accessories |  | 0 | 77 | 1-Layer Gypsumboard THK=12.5mm | 0 | Insulation THK=( )mm | 0 | 0 | 0 | 0 | 0 | 0 |  | M2 | M2 | A04AS176 | A04AS176-00002
FALSE |  | A04AS176 Finishing Work Exterior/Interior Finish Work Plasterboard Dry Liner System | M2 | A04AS176-00003 Finishing Work Exterior/Interior Finish Work Plasterboard Dry Liner System Mineral Wool (Rock Wool) for Wall To External Side w/ 1-Layer Gypsum Board, Supporting Frame(Stud), Accessories 1-Layer Gypsumboard THK=16mm | A04AS176 | 00003 | A04AS176-00003 | AR | A04 | Finishing Work | AS | Exterior/Interior Finish Work | 176 | Plasterboard Dry Liner System |  | 0 |  | 0 |  | 0 | 03 | Mineral Wool (Rock Wool) | 06 | for Wall To External Side | 38 | w/ 1-Layer Gypsum Board, Supporting Frame(Stud), Accessories |  | 0 | 78 | 1-Layer Gypsumboard THK=16mm | 0 | Insulation THK=( )mm | 0 | 0 | 0 | 0 | 0 | 0 |  | M2 | M2 | A04AS176 | A04AS176-00003
FALSE |  | A04AS176 Finishing Work Exterior/Interior Finish Work Plasterboard Dry Liner System | M2 | A04AS176-00004 Finishing Work Exterior/Interior Finish Work Plasterboard Dry Liner System Glass Wool (Fiberglass) for Wall To External Side w/ 1-Layer Gypsum Board, Supporting Frame(Stud), Accessories 1-Layer Gypsumboard THK=9.5mm | A04AS176 | 00004 | A04AS176-00004 | AR | A04 | Finishing Work | AS | Exterior/Interior Finish Work | 176 | Plasterboard Dry Liner System |  | 0 |  | 0 |  | 0 | 04 | Glass Wool (Fiberglass) | 06 | for Wall To External Side | 38 | w/ 1-Layer Gypsum Board, Supporting Frame(Stud), Accessories |  | 0 | 76 | 1-Layer Gypsumboard THK=9.5mm | 0 | Insulation THK=( )mm | 0 | 0 | 0 | 0 | 0 | 0 |  | M2 | M2 | A04AS176 | A04AS176-00004
FALSE |  | A04AS176 Finishing Work Exterior/Interior Finish Work Plasterboard Dry Liner System | M2 | A04AS176-00005 Finishing Work Exterior/Interior Finish Work Plasterboard Dry Liner System Glass Wool (Fiberglass) for Wall To External Side w/ 1-Layer Gypsum Board, Supporting Frame(Stud), Accessories 1-Layer Gypsumboard THK=12.5mm | A04AS176 | 00005 | A04AS176-00005 | AR | A04 | Finishing Work | AS | Exterior/Interior Finish Work | 176 | Plasterboard Dry Liner System |  | 0 |  | 0 |  | 0 | 04 | Glass Wool (Fiberglass) | 06 | for Wall To External Side | 38 | w/ 1-Layer Gypsum Board, Supporting Frame(Stud), Accessories |  | 0 | 77 | 1-Layer Gypsumboard THK=12.5mm | 0 | Insulation THK=( )mm | 0 | 0 | 0 | 0 | 0 | 0 |  | M2 | M2 | A04AS176 | A04AS176-00005
FALSE |  | A04AS176 Finishing Work Exterior/Interior Finish Work Plasterboard Dry Liner System | M2 | A04AS176-00006 Finishing Work Exterior/Interior Finish Work Plasterboard Dry Liner System Glass Wool (Fiberglass) for Wall To External Side w/ 1-Layer Gypsum Board, Supporting Frame(Stud), Accessories 1-Layer Gypsumboard THK=16mm | A04AS176 | 00006 | A04AS176-00006 | AR | A04 | Finishing Work | AS | Exterior/Interior Finish Work | 176 | Plasterboard Dry Liner System |  | 0 |  | 0 |  | 0 | 04 | Glass Wool (Fiberglass) | 06 | for Wall To External Side | 38 | w/ 1-Layer Gypsum Board, Supporting Frame(Stud), Accessories |  | 0 | 78 | 1-Layer Gypsumboard THK=16mm | 0 | Insulation THK=( )mm | 0 | 0 | 0 | 0 | 0 | 0 |  | M2 | M2 | A04AS176 | A04AS176-00006
FALSE |  | A04AS176 Finishing Work Exterior/Interior Finish Work Plasterboard Dry Liner System | M2 | A04AS176-00007 Finishing Work Exterior/Interior Finish Work Plasterboard Dry Liner System Rigid Insulation for Wall To External Side w/ 1-Layer Gypsum Board, Supporting Frame(Stud), Accessories 1-Layer Gypsumboard THK=9.5mm | A04AS176 | 00007 | A04AS176-00007 | AR | A04 | Finishing Work | AS | Exterior/Interior Finish Work | 176 | Plasterboard Dry Liner System |  | 0 |  | 0 |  | 0 | 05 | Rigid Insulation | 06 | for Wall To External Side | 38 | w/ 1-Layer Gypsum Board, Supporting Frame(Stud), Accessories |  | 0 | 76 | 1-Layer Gypsumboard THK=9.5mm | 0 | Insulation THK=( )mm | 0 | 0 | 0 | 0 | 0 | 0 |  | M2 | M2 | A04AS176 | A04AS176-00007
FALSE |  | A04AS176 Finishing Work Exterior/Interior Finish Work Plasterboard Dry Liner System | M2 | A04AS176-00008 Finishing Work Exterior/Interior Finish Work Plasterboard Dry Liner System Rigid Insulation for Wall To External Side w/ 1-Layer Gypsum Board, Supporting Frame(Stud), Accessories 1-Layer Gypsumboard THK=12.5mm | A04AS176 | 00008 | A04AS176-00008 | AR | A04 | Finishing Work | AS | Exterior/Interior Finish Work | 176 | Plasterboard Dry Liner System |  | 0 |  | 0 |  | 0 | 05 | Rigid Insulation | 06 | for Wall To External Side | 38 | w/ 1-Layer Gypsum Board, Supporting Frame(Stud), Accessories |  | 0 | 77 | 1-Layer Gypsumboard THK=12.5mm | 0 | Insulation THK=( )mm | 0 | 0 | 0 | 0 | 0 | 0 |  | M2 | M2 | A04AS176 | A04AS176-00008
TRUE |  | A04AS176 Finishing Work Exterior/Interior Finish Work Plasterboard Dry Liner System | M2 | A04AS176-00009 Finishing Work Exterior/Interior Finish Work Plasterboard Dry Liner System Rigid Insulation for Wall To External Side w/ 1-Layer Gypsum Board, Supporting Frame(Stud), Accessories 1-Layer Gypsumboard THK=16mm | A04AS176 | 00009 | A04AS176-00009 | AR | A04 | Finishing Work | AS | Exterior/Interior Finish Work | 176 | Plasterboard Dry Liner System |  | 0 |  | 0 |  | 0 | 05 | Rigid Insulation | 06 | for Wall To External Side | 38 | w/ 1-Layer Gypsum Board, Supporting Frame(Stud), Accessories |  | 0 | 78 | 1-Layer Gypsumboard THK=16mm | 0 | Insulation THK=( )mm | 0 | 0 | 0 | 0 | 0 | 0 |  | M2 | M2 | A04AS176 | A04AS176-00009
FALSE | S | A04AS177 Finishing Work Exterior/Interior Finish Work Gypsumboard Partition Wall (Fixed Type) | M2 | A04AS177-00001 Finishing Work Exterior/Interior Finish Work Gypsumboard Partition Wall (Fixed Type) Fire Protective Rating: N/A, 1-Layer Gypsum Board to One Side w/o Insulation Including Supporting Frame(Stud) & Accessories 1-Layer Gypsumboard THK=9.5mm | A04AS177 | 00001 | A04AS177-00001 | AR | A04 | Finishing Work | AS | Exterior/Interior Finish Work | 177 | Gypsumboard Partition Wall (Fixed Type) | BU | Fire Protective Rating: N/A, 1-Layer Gypsum Board to One Side |  | 0 |  | 0 | 02 | w/o Insulation |  | 0 | 39 | Including Supporting Frame(Stud) & Accessories |  | 0 | 76 | 1-Layer Gypsumboard THK=9.5mm | 0 |  | 0 | 0 | 0 | 0 | 0 | 0 |  | M2 | M2 | A04AS177 | A04AS177-00001
FALSE | S | A04AS177 Finishing Work Exterior/Interior Finish Work Gypsumboard Partition Wall (Fixed Type) | M2 | A04AS177-00002 Finishing Work Exterior/Interior Finish Work Gypsumboard Partition Wall (Fixed Type) Fire Protective Rating: N/A, 1-Layer Gypsum Board to One Side w/o Insulation Including Supporting Frame(Stud) & Accessories 1-Layer Gypsumboard THK=12.5mm | A04AS177 | 00002 | A04AS177-00002 | AR | A04 | Finishing Work | AS | Exterior/Interior Finish Work | 177 | Gypsumboard Partition Wall (Fixed Type) | BU | Fire Protective Rating: N/A, 1-Layer Gypsum Board to One Side |  | 0 |  | 0 | 02 | w/o Insulation |  | 0 | 39 | Including Supporting Frame(Stud) & Accessories |  | 0 | 77 | 1-Layer Gypsumboard THK=12.5mm | 0 |  | 0 | 0 | 0 | 0 | 0 | 0 |  | M2 | M2 | A04AS177 | A04AS177-00002
FALSE | S | A04AS177 Finishing Work Exterior/Interior Finish Work Gypsumboard Partition Wall (Fixed Type) | M2 | A04AS177-00003 Finishing Work Exterior/Interior Finish Work Gypsumboard Partition Wall (Fixed Type) Fire Protective Rating: N/A, 1-Layer Gypsum Board to One Side w/o Insulation Including Supporting Frame(Stud) & Accessories 1-Layer Gypsumboard THK=16mm | A04AS177 | 00003 | A04AS177-00003 | AR | A04 | Finishing Work | AS | Exterior/Interior Finish Work | 177 | Gypsumboard Partition Wall (Fixed Type) | BU | Fire Protective Rating: N/A, 1-Layer Gypsum Board to One Side |  | 0 |  | 0 | 02 | w/o Insulation |  | 0 | 39 | Including Supporting Frame(Stud) & Accessories |  | 0 | 78 | 1-Layer Gypsumboard THK=16mm | 0 |  | 0 | 0 | 0 | 0 | 0 | 0 |  | M2 | M2 | A04AS177 | A04AS177-00003
FALSE | S | A04AS177 Finishing Work Exterior/Interior Finish Work Gypsumboard Partition Wall (Fixed Type) | M2 | A04AS177-00004 Finishing Work Exterior/Interior Finish Work Gypsumboard Partition Wall (Fixed Type) Fire Protective Rating: N/A, 2-Layer Gypsum Boards to One Side w/o Insulation Including Supporting Frame(Stud) & Accessories 1-Layer Gypsumboard THK=9.5mm | A04AS177 | 00004 | A04AS177-00004 | AR | A04 | Finishing Work | AS | Exterior/Interior Finish Work | 177 | Gypsumboard Partition Wall (Fixed Type) | BV | Fire Protective Rating: N/A, 2-Layer Gypsum Boards to One Side |  | 0 |  | 0 | 02 | w/o Insulation |  | 0 | 39 | Including Supporting Frame(Stud) & Accessories |  | 0 | 76 | 1-Layer Gypsumboard THK=9.5mm | 0 |  | 0 | 0 | 0 | 0 | 0 | 0 |  | M2 | M2 | A04AS177 | A04AS177-00004
FALSE | S | A04AS177 Finishing Work Exterior/Interior Finish Work Gypsumboard Partition Wall (Fixed Type) | M2 | A04AS177-00005 Finishing Work Exterior/Interior Finish Work Gypsumboard Partition Wall (Fixed Type) Fire Protective Rating: N/A, 2-Layer Gypsum Boards to One Side w/o Insulation Including Supporting Frame(Stud) & Accessories 1-Layer Gypsumboard THK=12.5mm | A04AS177 | 00005 | A04AS177-00005 | AR | A04 | Finishing Work | AS | Exterior/Interior Finish Work | 177 | Gypsumboard Partition Wall (Fixed Type) | BV | Fire Protective Rating: N/A, 2-Layer Gypsum Boards to One Side |  | 0 |  | 0 | 02 | w/o Insulation |  | 0 | 39 | Including Supporting Frame(Stud) & Accessories |  | 0 | 77 | 1-Layer Gypsumboard THK=12.5mm | 0 |  | 0 | 0 | 0 | 0 | 0 | 0 |  | M2 | M2 | A04AS177 | A04AS177-00005
FALSE | S | A04AS177 Finishing Work Exterior/Interior Finish Work Gypsumboard Partition Wall (Fixed Type) | M2 | A04AS177-00006 Finishing Work Exterior/Interior Finish Work Gypsumboard Partition Wall (Fixed Type) Fire Protective Rating: N/A, 2-Layer Gypsum Boards to One Side w/o Insulation Including Supporting Frame(Stud) & Accessories 1-Layer Gypsumboard THK=16mm | A04AS177 | 00006 | A04AS177-00006 | AR | A04 | Finishing Work | AS | Exterior/Interior Finish Work | 177 | Gypsumboard Partition Wall (Fixed Type) | BV | Fire Protective Rating: N/A, 2-Layer Gypsum Boards to One Side |  | 0 |  | 0 | 02 | w/o Insulation |  | 0 | 39 | Including Supporting Frame(Stud) & Accessories |  | 0 | 78 | 1-Layer Gypsumboard THK=16mm | 0 |  | 0 | 0 | 0 | 0 | 0 | 0 |  | M2 | M2 | A04AS177 | A04AS177-00006
FALSE | S | A04AS177 Finishing Work Exterior/Interior Finish Work Gypsumboard Partition Wall (Fixed Type) | M2 | A04AS177-00007 Finishing Work Exterior/Interior Finish Work Gypsumboard Partition Wall (Fixed Type) Fire Protective Rating: N/A, 1-Layer Gypsum Board to Both Sides Mineral Wool (Rock Wool) Including Supporting Frame(Stud) & Accessories 1-Layer Gypsumboard THK=9.5mm | A04AS177 | 00007 | A04AS177-00007 | AR | A04 | Finishing Work | AS | Exterior/Interior Finish Work | 177 | Gypsumboard Partition Wall (Fixed Type) | BW | Fire Protective Rating: N/A, 1-Layer Gypsum Board to Both Sides |  | 0 |  | 0 | 03 | Mineral Wool (Rock Wool) |  | 0 | 39 | Including Supporting Frame(Stud) & Accessories |  | 0 | 76 | 1-Layer Gypsumboard THK=9.5mm | 0 | Insulation THK=( )mm | 0 | 0 | 0 | 0 | 0 | 0 |  | M2 | M2 | A04AS177 | A04AS177-00007
FALSE | S | A04AS177 Finishing Work Exterior/Interior Finish Work Gypsumboard Partition Wall (Fixed Type) | M2 | A04AS177-00008 Finishing Work Exterior/Interior Finish Work Gypsumboard Partition Wall (Fixed Type) Fire Protective Rating: N/A, 1-Layer Gypsum Board to Both Sides Mineral Wool (Rock Wool) Including Supporting Frame(Stud) & Accessories 1-Layer Gypsumboard THK=12.5mm | A04AS177 | 00008 | A04AS177-00008 | AR | A04 | Finishing Work | AS | Exterior/Interior Finish Work | 177 | Gypsumboard Partition Wall (Fixed Type) | BW | Fire Protective Rating: N/A, 1-Layer Gypsum Board to Both Sides |  | 0 |  | 0 | 03 | Mineral Wool (Rock Wool) |  | 0 | 39 | Including Supporting Frame(Stud) & Accessories |  | 0 | 77 | 1-Layer Gypsumboard THK=12.5mm | 0 | Insulation THK=( )mm | 0 | 0 | 0 | 0 | 0 | 0 |  | M2 | M2 | A04AS177 | A04AS177-00008
FALSE | S | A04AS177 Finishing Work Exterior/Interior Finish Work Gypsumboard Partition Wall (Fixed Type) | M2 | A04AS177-00009 Finishing Work Exterior/Interior Finish Work Gypsumboard Partition Wall (Fixed Type) Fire Protective Rating: N/A, 1-Layer Gypsum Board to Both Sides Mineral Wool (Rock Wool) Including Supporting Frame(Stud) & Accessories 1-Layer Gypsumboard THK=16mm | A04AS177 | 00009 | A04AS177-00009 | AR | A04 | Finishing Work | AS | Exterior/Interior Finish Work | 177 | Gypsumboard Partition Wall (Fixed Type) | BW | Fire Protective Rating: N/A, 1-Layer Gypsum Board to Both Sides |  | 0 |  | 0 | 03 | Mineral Wool (Rock Wool) |  | 0 | 39 | Including Supporting Frame(Stud) & Accessories |  | 0 | 78 | 1-Layer Gypsumboard THK=16mm | 0 | Insulation THK=( )mm | 0 | 0 | 0 | 0 | 0 | 0 |  | M2 | M2 | A04AS177 | A04AS177-00009
FALSE | S | A04AS177 Finishing Work Exterior/Interior Finish Work Gypsumboard Partition Wall (Fixed Type) | M2 | A04AS177-00010 Finishing Work Exterior/Interior Finish Work Gypsumboard Partition Wall (Fixed Type) Fire Protective Rating: N/A, 1-Layer Gypsum Board to Both Sides Glass Wool (Fiberglass) Including Supporting Frame(Stud) & Accessories 1-Layer Gypsumboard THK=9.5mm | A04AS177 | 00010 | A04AS177-00010 | AR | A04 | Finishing Work | AS | Exterior/Interior Finish Work | 177 | Gypsumboard Partition Wall (Fixed Type) | BW | Fire Protective Rating: N/A, 1-Layer Gypsum Board to Both Sides |  | 0 |  | 0 | 04 | Glass Wool (Fiberglass) |  | 0 | 39 | Including Supporting Frame(Stud) & Accessories |  | 0 | 76 | 1-Layer Gypsumboard THK=9.5mm | 0 | Insulation THK=( )mm | 0 | 0 | 0 | 0 | 0 | 0 |  | M2 | M2 | A04AS177 | A04AS177-00010
FALSE | S | A04AS177 Finishing Work Exterior/Interior Finish Work Gypsumboard Partition Wall (Fixed Type) | M2 | A04AS177-00011 Finishing Work Exterior/Interior Finish Work Gypsumboard Partition Wall (Fixed Type) Fire Protective Rating: N/A, 1-Layer Gypsum Board to Both Sides Glass Wool (Fiberglass) Including Supporting Frame(Stud) & Accessories 1-Layer Gypsumboard THK=12.5mm | A04AS177 | 00011 | A04AS177-00011 | AR | A04 | Finishing Work | AS | Exterior/Interior Finish Work | 177 | Gypsumboard Partition Wall (Fixed Type) | BW | Fire Protective Rating: N/A, 1-Layer Gypsum Board to Both Sides |  | 0 |  | 0 | 04 | Glass Wool (Fiberglass) |  | 0 | 39 | Including Supporting Frame(Stud) & Accessories |  | 0 | 77 | 1-Layer Gypsumboard THK=12.5mm | 0 | Insulation THK=( )mm | 0 | 0 | 0 | 0 | 0 | 0 |  | M2 | M2 | A04AS177 | A04AS177-00011
FALSE | S | A04AS177 Finishing Work Exterior/Interior Finish Work Gypsumboard Partition Wall (Fixed Type) | M2 | A04AS177-00012 Finishing Work Exterior/Interior Finish Work Gypsumboard Partition Wall (Fixed Type) Fire Protective Rating: N/A, 1-Layer Gypsum Board to Both Sides Glass Wool (Fiberglass) Including Supporting Frame(Stud) & Accessories 1-Layer Gypsumboard THK=16mm | A04AS177 | 00012 | A04AS177-00012 | AR | A04 | Finishing Work | AS | Exterior/Interior Finish Work | 177 | Gypsumboard Partition Wall (Fixed Type) | BW | Fire Protective Rating: N/A, 1-Layer Gypsum Board to Both Sides |  | 0 |  | 0 | 04 | Glass Wool (Fiberglass) |  | 0 | 39 | Including Supporting Frame(Stud) & Accessories |  | 0 | 78 | 1-Layer Gypsumboard THK=16mm | 0 | Insulation THK=( )mm | 0 | 0 | 0 | 0 | 0 | 0 |  | M2 | M2 | A04AS177 | A04AS177-00012
FALSE | S | A04AS177 Finishing Work Exterior/Interior Finish Work Gypsumboard Partition Wall (Fixed Type) | M2 | A04AS177-00013 Finishing Work Exterior/Interior Finish Work Gypsumboard Partition Wall (Fixed Type) Fire Protective Rating: N/A, 1-Layer Gypsum Board to Both Sides w/o Insulation Including Supporting Frame(Stud) & Accessories 1-Layer Gypsumboard THK=9.5mm | A04AS177 | 00013 | A04AS177-00013 | AR | A04 | Finishing Work | AS | Exterior/Interior Finish Work | 177 | Gypsumboard Partition Wall (Fixed Type) | BW | Fire Protective Rating: N/A, 1-Layer Gypsum Board to Both Sides |  | 0 |  | 0 | 02 | w/o Insulation |  | 0 | 39 | Including Supporting Frame(Stud) & Accessories |  | 0 | 76 | 1-Layer Gypsumboard THK=9.5mm | 0 |  | 0 | 0 | 0 | 0 | 0 | 0 |  | M2 | M2 | A04AS177 | A04AS177-00013
FALSE | S | A04AS177 Finishing Work Exterior/Interior Finish Work Gypsumboard Partition Wall (Fixed Type) | M2 | A04AS177-00014 Finishing Work Exterior/Interior Finish Work Gypsumboard Partition Wall (Fixed Type) Fire Protective Rating: N/A, 1-Layer Gypsum Board to Both Sides w/o Insulation Including Supporting Frame(Stud) & Accessories 1-Layer Gypsumboard THK=12.5mm | A04AS177 | 00014 | A04AS177-00014 | AR | A04 | Finishing Work | AS | Exterior/Interior Finish Work | 177 | Gypsumboard Partition Wall (Fixed Type) | BW | Fire Protective Rating: N/A, 1-Layer Gypsum Board to Both Sides |  | 0 |  | 0 | 02 | w/o Insulation |  | 0 | 39 | Including Supporting Frame(Stud) & Accessories |  | 0 | 77 | 1-Layer Gypsumboard THK=12.5mm | 0 |  | 0 | 0 | 0 | 0 | 0 | 0 |  | M2 | M2 | A04AS177 | A04AS177-00014
FALSE | S | A04AS177 Finishing Work Exterior/Interior Finish Work Gypsumboard Partition Wall (Fixed Type) | M2 | A04AS177-00015 Finishing Work Exterior/Interior Finish Work Gypsumboard Partition Wall (Fixed Type) Fire Protective Rating: N/A, 1-Layer Gypsum Board to Both Sides w/o Insulation Including Supporting Frame(Stud) & Accessories 1-Layer Gypsumboard THK=16mm | A04AS177 | 00015 | A04AS177-00015 | AR | A04 | Finishing Work | AS | Exterior/Interior Finish Work | 177 | Gypsumboard Partition Wall (Fixed Type) | BW | Fire Protective Rating: N/A, 1-Layer Gypsum Board to Both Sides |  | 0 |  | 0 | 02 | w/o Insulation |  | 0 | 39 | Including Supporting Frame(Stud) & Accessories |  | 0 | 78 | 1-Layer Gypsumboard THK=16mm | 0 |  | 0 | 0 | 0 | 0 | 0 | 0 |  | M2 | M2 | A04AS177 | A04AS177-00015
FALSE | S | A04AS177 Finishing Work Exterior/Interior Finish Work Gypsumboard Partition Wall (Fixed Type) | M2 | A04AS177-00016 Finishing Work Exterior/Interior Finish Work Gypsumboard Partition Wall (Fixed Type) Fire Protective Rating: N/A, 2-Layer Gypsum Boards to Both Sides Mineral Wool (Rock Wool) Including Supporting Frame(Stud) & Accessories 1-Layer Gypsumboard THK=9.5mm | A04AS177 | 00016 | A04AS177-00016 | AR | A04 | Finishing Work | AS | Exterior/Interior Finish Work | 177 | Gypsumboard Partition Wall (Fixed Type) | CA | Fire Protective Rating: N/A, 2-Layer Gypsum Boards to Both Sides |  | 0 |  | 0 | 03 | Mineral Wool (Rock Wool) |  | 0 | 39 | Including Supporting Frame(Stud) & Accessories |  | 0 | 76 | 1-Layer Gypsumboard THK=9.5mm | 0 | Insulation THK=( )mm | 0 | 0 | 0 | 0 | 0 | 0 |  | M2 | M2 | A04AS177 | A04AS177-00016
FALSE | S | A04AS177 Finishing Work Exterior/Interior Finish Work Gypsumboard Partition Wall (Fixed Type) | M2 | A04AS177-00017 Finishing Work Exterior/Interior Finish Work Gypsumboard Partition Wall (Fixed Type) Fire Protective Rating: N/A, 2-Layer Gypsum Boards to Both Sides Mineral Wool (Rock Wool) Including Supporting Frame(Stud) & Accessories 1-Layer Gypsumboard THK=12.5mm | A04AS177 | 00017 | A04AS177-00017 | AR | A04 | Finishing Work | AS | Exterior/Interior Finish Work | 177 | Gypsumboard Partition Wall (Fixed Type) | CA | Fire Protective Rating: N/A, 2-Layer Gypsum Boards to Both Sides |  | 0 |  | 0 | 03 | Mineral Wool (Rock Wool) |  | 0 | 39 | Including Supporting Frame(Stud) & Accessories |  | 0 | 77 | 1-Layer Gypsumboard THK=12.5mm | 0 | Insulation THK=( )mm | 0 | 0 | 0 | 0 | 0 | 0 |  | M2 | M2 | A04AS177 | A04AS177-00017
FALSE | S | A04AS177 Finishing Work Exterior/Interior Finish Work Gypsumboard Partition Wall (Fixed Type) | M2 | A04AS177-00018 Finishing Work Exterior/Interior Finish Work Gypsumboard Partition Wall (Fixed Type) Fire Protective Rating: N/A, 2-Layer Gypsum Boards to Both Sides Mineral Wool (Rock Wool) Including Supporting Frame(Stud) & Accessories 1-Layer Gypsumboard THK=16mm | A04AS177 | 00018 | A04AS177-00018 | AR | A04 | Finishing Work | AS | Exterior/Interior Finish Work | 177 | Gypsumboard Partition Wall (Fixed Type) | CA | Fire Protective Rating: N/A, 2-Layer Gypsum Boards to Both Sides |  | 0 |  | 0 | 03 | Mineral Wool (Rock Wool) |  | 0 | 39 | Including Supporting Frame(Stud) & Accessories |  | 0 | 78 | 1-Layer Gypsumboard THK=16mm | 0 | Insulation THK=( )mm | 0 | 0 | 0 | 0 | 0 | 0 |  | M2 | M2 | A04AS177 | A04AS177-00018
FALSE | S | A04AS177 Finishing Work Exterior/Interior Finish Work Gypsumboard Partition Wall (Fixed Type) | M2 | A04AS177-00019 Finishing Work Exterior/Interior Finish Work Gypsumboard Partition Wall (Fixed Type) Fire Protective Rating: N/A, 2-Layer Gypsum Boards to Both Sides Glass Wool (Fiberglass) Including Supporting Frame(Stud) & Accessories 1-Layer Gypsumboard THK=9.5mm | A04AS177 | 00019 | A04AS177-00019 | AR | A04 | Finishing Work | AS | Exterior/Interior Finish Work | 177 | Gypsumboard Partition Wall (Fixed Type) | CA | Fire Protective Rating: N/A, 2-Layer Gypsum Boards to Both Sides |  | 0 |  | 0 | 04 | Glass Wool (Fiberglass) |  | 0 | 39 | Including Supporting Frame(Stud) & Accessories |  | 0 | 76 | 1-Layer Gypsumboard THK=9.5mm | 0 | Insulation THK=( )mm | 0 | 0 | 0 | 0 | 0 | 0 |  | M2 | M2 | A04AS177 | A04AS177-00019
FALSE | S | A04AS177 Finishing Work Exterior/Interior Finish Work Gypsumboard Partition Wall (Fixed Type) | M2 | A04AS177-00020 Finishing Work Exterior/Interior Finish Work Gypsumboard Partition Wall (Fixed Type) Fire Protective Rating: N/A, 2-Layer Gypsum Boards to Both Sides Glass Wool (Fiberglass) Including Supporting Frame(Stud) & Accessories 1-Layer Gypsumboard THK=12.5mm | A04AS177 | 00020 | A04AS177-00020 | AR | A04 | Finishing Work | AS | Exterior/Interior Finish Work | 177 | Gypsumboard Partition Wall (Fixed Type) | CA | Fire Protective Rating: N/A, 2-Layer Gypsum Boards to Both Sides |  | 0 |  | 0 | 04 | Glass Wool (Fiberglass) |  | 0 | 39 | Including Supporting Frame(Stud) & Accessories |  | 0 | 77 | 1-Layer Gypsumboard THK=12.5mm | 0 | Insulation THK=( )mm | 0 | 0 | 0 | 0 | 0 | 0 |  | M2 | M2 | A04AS177 | A04AS177-00020
FALSE | S | A04AS177 Finishing Work Exterior/Interior Finish Work Gypsumboard Partition Wall (Fixed Type) | M2 | A04AS177-00021 Finishing Work Exterior/Interior Finish Work Gypsumboard Partition Wall (Fixed Type) Fire Protective Rating: N/A, 2-Layer Gypsum Boards to Both Sides Glass Wool (Fiberglass) Including Supporting Frame(Stud) & Accessories 1-Layer Gypsumboard THK=16mm | A04AS177 | 00021 | A04AS177-00021 | AR | A04 | Finishing Work | AS | Exterior/Interior Finish Work | 177 | Gypsumboard Partition Wall (Fixed Type) | CA | Fire Protective Rating: N/A, 2-Layer Gypsum Boards to Both Sides |  | 0 |  | 0 | 04 | Glass Wool (Fiberglass) |  | 0 | 39 | Including Supporting Frame(Stud) & Accessories |  | 0 | 78 | 1-Layer Gypsumboard THK=16mm | 0 | Insulation THK=( )mm | 0 | 0 | 0 | 0 | 0 | 0 |  | M2 | M2 | A04AS177 | A04AS177-00021
FALSE | S | A04AS177 Finishing Work Exterior/Interior Finish Work Gypsumboard Partition Wall (Fixed Type) | M2 | A04AS177-00022 Finishing Work Exterior/Interior Finish Work Gypsumboard Partition Wall (Fixed Type) Fire Protective Rating: N/A, 2-Layer Gypsum Boards to Both Sides w/o Insulation Including Supporting Frame(Stud) & Accessories 1-Layer Gypsumboard THK=9.5mm | A04AS177 | 00022 | A04AS177-00022 | AR | A04 | Finishing Work | AS | Exterior/Interior Finish Work | 177 | Gypsumboard Partition Wall (Fixed Type) | CA | Fire Protective Rating: N/A, 2-Layer Gypsum Boards to Both Sides |  | 0 |  | 0 | 02 | w/o Insulation |  | 0 | 39 | Including Supporting Frame(Stud) & Accessories |  | 0 | 76 | 1-Layer Gypsumboard THK=9.5mm | 0 |  | 0 | 0 | 0 | 0 | 0 | 0 |  | M2 | M2 | A04AS177 | A04AS177-00022
FALSE | S | A04AS177 Finishing Work Exterior/Interior Finish Work Gypsumboard Partition Wall (Fixed Type) | M2 | A04AS177-00023 Finishing Work Exterior/Interior Finish Work Gypsumboard Partition Wall (Fixed Type) Fire Protective Rating: N/A, 2-Layer Gypsum Boards to Both Sides w/o Insulation Including Supporting Frame(Stud) & Accessories 1-Layer Gypsumboard THK=12.5mm | A04AS177 | 00023 | A04AS177-00023 | AR | A04 | Finishing Work | AS | Exterior/Interior Finish Work | 177 | Gypsumboard Partition Wall (Fixed Type) | CA | Fire Protective Rating: N/A, 2-Layer Gypsum Boards to Both Sides |  | 0 |  | 0 | 02 | w/o Insulation |  | 0 | 39 | Including Supporting Frame(Stud) & Accessories |  | 0 | 77 | 1-Layer Gypsumboard THK=12.5mm | 0 |  | 0 | 0 | 0 | 0 | 0 | 0 |  | M2 | M2 | A04AS177 | A04AS177-00023
FALSE | S | A04AS177 Finishing Work Exterior/Interior Finish Work Gypsumboard Partition Wall (Fixed Type) | M2 | A04AS177-00024 Finishing Work Exterior/Interior Finish Work Gypsumboard Partition Wall (Fixed Type) Fire Protective Rating: N/A, 2-Layer Gypsum Boards to Both Sides w/o Insulation Including Supporting Frame(Stud) & Accessories 1-Layer Gypsumboard THK=16mm | A04AS177 | 00024 | A04AS177-00024 | AR | A04 | Finishing Work | AS | Exterior/Interior Finish Work | 177 | Gypsumboard Partition Wall (Fixed Type) | CA | Fire Protective Rating: N/A, 2-Layer Gypsum Boards to Both Sides |  | 0 |  | 0 | 02 | w/o Insulation |  | 0 | 39 | Including Supporting Frame(Stud) & Accessories |  | 0 | 78 | 1-Layer Gypsumboard THK=16mm | 0 |  | 0 | 0 | 0 | 0 | 0 | 0 |  | M2 | M2 | A04AS177 | A04AS177-00024
FALSE | S | A04AS177 Finishing Work Exterior/Interior Finish Work Gypsumboard Partition Wall (Fixed Type) | M2 | A04AS177-00025 Finishing Work Exterior/Interior Finish Work Gypsumboard Partition Wall (Fixed Type) Fire Protective Rating: 1-hr, 2-Layer Gypsum Boards to Both Sides Mineral Wool (Rock Wool) Including Supporting Frame(Stud) & Accessories 1-Layer Gypsumboard THK=9.5mm | A04AS177 | 00025 | A04AS177-00025 | AR | A04 | Finishing Work | AS | Exterior/Interior Finish Work | 177 | Gypsumboard Partition Wall (Fixed Type) | CB | Fire Protective Rating: 1-hr, 2-Layer Gypsum Boards to Both Sides |  | 0 |  | 0 | 03 | Mineral Wool (Rock Wool) |  | 0 | 39 | Including Supporting Frame(Stud) & Accessories |  | 0 | 76 | 1-Layer Gypsumboard THK=9.5mm | 0 | Insulation THK=( )mm | 0 | 0 | 0 | 0 | 0 | 0 |  | M2 | M2 | A04AS177 | A04AS177-00025
FALSE | S | A04AS177 Finishing Work Exterior/Interior Finish Work Gypsumboard Partition Wall (Fixed Type) | M2 | A04AS177-00026 Finishing Work Exterior/Interior Finish Work Gypsumboard Partition Wall (Fixed Type) Fire Protective Rating: 1-hr, 2-Layer Gypsum Boards to Both Sides Mineral Wool (Rock Wool) Including Supporting Frame(Stud) & Accessories 1-Layer Gypsumboard THK=12.5mm | A04AS177 | 00026 | A04AS177-00026 | AR | A04 | Finishing Work | AS | Exterior/Interior Finish Work | 177 | Gypsumboard Partition Wall (Fixed Type) | CB | Fire Protective Rating: 1-hr, 2-Layer Gypsum Boards to Both Sides |  | 0 |  | 0 | 03 | Mineral Wool (Rock Wool) |  | 0 | 39 | Including Supporting Frame(Stud) & Accessories |  | 0 | 77 | 1-Layer Gypsumboard THK=12.5mm | 0 | Insulation THK=( )mm | 0 | 0 | 0 | 0 | 0 | 0 |  | M2 | M2 | A04AS177 | A04AS177-00026
FALSE | S | A04AS177 Finishing Work Exterior/Interior Finish Work Gypsumboard Partition Wall (Fixed Type) | M2 | A04AS177-00027 Finishing Work Exterior/Interior Finish Work Gypsumboard Partition Wall (Fixed Type) Fire Protective Rating: 1-hr, 2-Layer Gypsum Boards to Both Sides Mineral Wool (Rock Wool) Including Supporting Frame(Stud) & Accessories 1-Layer Gypsumboard THK=16mm | A04AS177 | 00027 | A04AS177-00027 | AR | A04 | Finishing Work | AS | Exterior/Interior Finish Work | 177 | Gypsumboard Partition Wall (Fixed Type) | CB | Fire Protective Rating: 1-hr, 2-Layer Gypsum Boards to Both Sides |  | 0 |  | 0 | 03 | Mineral Wool (Rock Wool) |  | 0 | 39 | Including Supporting Frame(Stud) & Accessories |  | 0 | 78 | 1-Layer Gypsumboard THK=16mm | 0 | Insulation THK=( )mm | 0 | 0 | 0 | 0 | 0 | 0 |  | M2 | M2 | A04AS177 | A04AS177-00027
FALSE | S | A04AS177 Finishing Work Exterior/Interior Finish Work Gypsumboard Partition Wall (Fixed Type) | M2 | A04AS177-00028 Finishing Work Exterior/Interior Finish Work Gypsumboard Partition Wall (Fixed Type) Fire Protective Rating: 1-hr, 2-Layer Gypsum Boards to Both Sides Glass Wool (Fiberglass) Including Supporting Frame(Stud) & Accessories 1-Layer Gypsumboard THK=9.5mm | A04AS177 | 00028 | A04AS177-00028 | AR | A04 | Finishing Work | AS | Exterior/Interior Finish Work | 177 | Gypsumboard Partition Wall (Fixed Type) | CB | Fire Protective Rating: 1-hr, 2-Layer Gypsum Boards to Both Sides |  | 0 |  | 0 | 04 | Glass Wool (Fiberglass) |  | 0 | 39 | Including Supporting Frame(Stud) & Accessories |  | 0 | 76 | 1-Layer Gypsumboard THK=9.5mm | 0 | Insulation THK=( )mm | 0 | 0 | 0 | 0 | 0 | 0 |  | M2 | M2 | A04AS177 | A04AS177-00028
FALSE | S | A04AS177 Finishing Work Exterior/Interior Finish Work Gypsumboard Partition Wall (Fixed Type) | M2 | A04AS177-00029 Finishing Work Exterior/Interior Finish Work Gypsumboard Partition Wall (Fixed Type) Fire Protective Rating: 1-hr, 2-Layer Gypsum Boards to Both Sides Glass Wool (Fiberglass) Including Supporting Frame(Stud) & Accessories 1-Layer Gypsumboard THK=12.5mm | A04AS177 | 00029 | A04AS177-00029 | AR | A04 | Finishing Work | AS | Exterior/Interior Finish Work | 177 | Gypsumboard Partition Wall (Fixed Type) | CB | Fire Protective Rating: 1-hr, 2-Layer Gypsum Boards to Both Sides |  | 0 |  | 0 | 04 | Glass Wool (Fiberglass) |  | 0 | 39 | Including Supporting Frame(Stud) & Accessories |  | 0 | 77 | 1-Layer Gypsumboard THK=12.5mm | 0 | Insulation THK=( )mm | 0 | 0 | 0 | 0 | 0 | 0 |  | M2 | M2 | A04AS177 | A04AS177-00029
FALSE | S | A04AS177 Finishing Work Exterior/Interior Finish Work Gypsumboard Partition Wall (Fixed Type) | M2 | A04AS177-00030 Finishing Work Exterior/Interior Finish Work Gypsumboard Partition Wall (Fixed Type) Fire Protective Rating: 1-hr, 2-Layer Gypsum Boards to Both Sides Glass Wool (Fiberglass) Including Supporting Frame(Stud) & Accessories 1-Layer Gypsumboard THK=16mm | A04AS177 | 00030 | A04AS177-00030 | AR | A04 | Finishing Work | AS | Exterior/Interior Finish Work | 177 | Gypsumboard Partition Wall (Fixed Type) | CB | Fire Protective Rating: 1-hr, 2-Layer Gypsum Boards to Both Sides |  | 0 |  | 0 | 04 | Glass Wool (Fiberglass) |  | 0 | 39 | Including Supporting Frame(Stud) & Accessories |  | 0 | 78 | 1-Layer Gypsumboard THK=16mm | 0 | Insulation THK=( )mm | 0 | 0 | 0 | 0 | 0 | 0 |  | M2 | M2 | A04AS177 | A04AS177-00030
FALSE | S | A04AS177 Finishing Work Exterior/Interior Finish Work Gypsumboard Partition Wall (Fixed Type) | M2 | A04AS177-00031 Finishing Work Exterior/Interior Finish Work Gypsumboard Partition Wall (Fixed Type) Fire Protective Rating: 2-hrs, 2-Layer Gypsum Boards to Both Sides Mineral Wool (Rock Wool) Including Supporting Frame(Stud) & Accessories 1-Layer Gypsumboard THK=9.5mm | A04AS177 | 00031 | A04AS177-00031 | AR | A04 | Finishing Work | AS | Exterior/Interior Finish Work | 177 | Gypsumboard Partition Wall (Fixed Type) | CC | Fire Protective Rating: 2-hrs, 2-Layer Gypsum Boards to Both Sides |  | 0 |  | 0 | 03 | Mineral Wool (Rock Wool) |  | 0 | 39 | Including Supporting Frame(Stud) & Accessories |  | 0 | 76 | 1-Layer Gypsumboard THK=9.5mm | 0 | Insulation THK=( )mm | 0 | 0 | 0 | 0 | 0 | 0 |  | M2 | M2 | A04AS177 | A04AS177-00031
FALSE | S | A04AS177 Finishing Work Exterior/Interior Finish Work Gypsumboard Partition Wall (Fixed Type) | M2 | A04AS177-00032 Finishing Work Exterior/Interior Finish Work Gypsumboard Partition Wall (Fixed Type) Fire Protective Rating: 2-hrs, 2-Layer Gypsum Boards to Both Sides Mineral Wool (Rock Wool) Including Supporting Frame(Stud) & Accessories 1-Layer Gypsumboard THK=12.5mm | A04AS177 | 00032 | A04AS177-00032 | AR | A04 | Finishing Work | AS | Exterior/Interior Finish Work | 177 | Gypsumboard Partition Wall (Fixed Type) | CC | Fire Protective Rating: 2-hrs, 2-Layer Gypsum Boards to Both Sides |  | 0 |  | 0 | 03 | Mineral Wool (Rock Wool) |  | 0 | 39 | Including Supporting Frame(Stud) & Accessories |  | 0 | 77 | 1-Layer Gypsumboard THK=12.5mm | 0 | Insulation THK=( )mm | 0 | 0 | 0 | 0 | 0 | 0 |  | M2 | M2 | A04AS177 | A04AS177-00032
FALSE | S | A04AS177 Finishing Work Exterior/Interior Finish Work Gypsumboard Partition Wall (Fixed Type) | M2 | A04AS177-00033 Finishing Work Exterior/Interior Finish Work Gypsumboard Partition Wall (Fixed Type) Fire Protective Rating: 2-hrs, 2-Layer Gypsum Boards to Both Sides Mineral Wool (Rock Wool) Including Supporting Frame(Stud) & Accessories 1-Layer Gypsumboard THK=16mm | A04AS177 | 00033 | A04AS177-00033 | AR | A04 | Finishing Work | AS | Exterior/Interior Finish Work | 177 | Gypsumboard Partition Wall (Fixed Type) | CC | Fire Protective Rating: 2-hrs, 2-Layer Gypsum Boards to Both Sides |  | 0 |  | 0 | 03 | Mineral Wool (Rock Wool) |  | 0 | 39 | Including Supporting Frame(Stud) & Accessories |  | 0 | 78 | 1-Layer Gypsumboard THK=16mm | 0 | Insulation THK=( )mm | 0 | 0 | 0 | 0 | 0 | 0 |  | M2 | M2 | A04AS177 | A04AS177-00033
FALSE | S | A04AS177 Finishing Work Exterior/Interior Finish Work Gypsumboard Partition Wall (Fixed Type) | M2 | A04AS177-00034 Finishing Work Exterior/Interior Finish Work Gypsumboard Partition Wall (Fixed Type) Fire Protective Rating: 2-hrs, 2-Layer Gypsum Boards to Both Sides Glass Wool (Fiberglass) Including Supporting Frame(Stud) & Accessories 1-Layer Gypsumboard THK=9.5mm | A04AS177 | 00034 | A04AS177-00034 | AR | A04 | Finishing Work | AS | Exterior/Interior Finish Work | 177 | Gypsumboard Partition Wall (Fixed Type) | CC | Fire Protective Rating: 2-hrs, 2-Layer Gypsum Boards to Both Sides |  | 0 |  | 0 | 04 | Glass Wool (Fiberglass) |  | 0 | 39 | Including Supporting Frame(Stud) & Accessories |  | 0 | 76 | 1-Layer Gypsumboard THK=9.5mm | 0 | Insulation THK=( )mm | 0 | 0 | 0 | 0 | 0 | 0 |  | M2 | M2 | A04AS177 | A04AS177-00034
FALSE | S | A04AS177 Finishing Work Exterior/Interior Finish Work Gypsumboard Partition Wall (Fixed Type) | M2 | A04AS177-00035 Finishing Work Exterior/Interior Finish Work Gypsumboard Partition Wall (Fixed Type) Fire Protective Rating: 2-hrs, 2-Layer Gypsum Boards to Both Sides Glass Wool (Fiberglass) Including Supporting Frame(Stud) & Accessories 1-Layer Gypsumboard THK=12.5mm | A04AS177 | 00035 | A04AS177-00035 | AR | A04 | Finishing Work | AS | Exterior/Interior Finish Work | 177 | Gypsumboard Partition Wall (Fixed Type) | CC | Fire Protective Rating: 2-hrs, 2-Layer Gypsum Boards to Both Sides |  | 0 |  | 0 | 04 | Glass Wool (Fiberglass) |  | 0 | 39 | Including Supporting Frame(Stud) & Accessories |  | 0 | 77 | 1-Layer Gypsumboard THK=12.5mm | 0 | Insulation THK=( )mm | 0 | 0 | 0 | 0 | 0 | 0 |  | M2 | M2 | A04AS177 | A04AS177-00035
FALSE | S | A04AS177 Finishing Work Exterior/Interior Finish Work Gypsumboard Partition Wall (Fixed Type) | M2 | A04AS177-00036 Finishing Work Exterior/Interior Finish Work Gypsumboard Partition Wall (Fixed Type) Fire Protective Rating: 2-hrs, 2-Layer Gypsum Boards to Both Sides Glass Wool (Fiberglass) Including Supporting Frame(Stud) & Accessories 1-Layer Gypsumboard THK=16mm | A04AS177 | 00036 | A04AS177-00036 | AR | A04 | Finishing Work | AS | Exterior/Interior Finish Work | 177 | Gypsumboard Partition Wall (Fixed Type) | CC | Fire Protective Rating: 2-hrs, 2-Layer Gypsum Boards to Both Sides |  | 0 |  | 0 | 04 | Glass Wool (Fiberglass) |  | 0 | 39 | Including Supporting Frame(Stud) & Accessories |  | 0 | 78 | 1-Layer Gypsumboard THK=16mm | 0 | Insulation THK=( )mm | 0 | 0 | 0 | 0 | 0 | 0 |  | M2 | M2 | A04AS177 | A04AS177-00036
FALSE | S | A04AS178 Finishing Work Exterior/Interior Finish Work Gypsumboard Partition Wall (Removable Type) | M2 | A04AS178-00001 Finishing Work Exterior/Interior Finish Work Gypsumboard Partition Wall (Removable Type) Fire Protective Rating: N/A, 1-Layer Gypsum Board to Both Sides Mineral Wool (Rock Wool) Including Supporting Frame(Stud) & Accessories 1-Layer Gypsumboard THK=9.5mm | A04AS178 | 00001 | A04AS178-00001 | AR | A04 | Finishing Work | AS | Exterior/Interior Finish Work | 178 | Gypsumboard Partition Wall (Removable Type) | BW | Fire Protective Rating: N/A, 1-Layer Gypsum Board to Both Sides |  | 0 |  | 0 | 03 | Mineral Wool (Rock Wool) |  | 0 | 39 | Including Supporting Frame(Stud) & Accessories |  | 0 | 76 | 1-Layer Gypsumboard THK=9.5mm | 0 | Insulation THK=( )mm | 0 | 0 | 0 | 0 | 0 | 0 |  | M2 | M2 | A04AS178 | A04AS178-00001
FALSE | S | A04AS178 Finishing Work Exterior/Interior Finish Work Gypsumboard Partition Wall (Removable Type) | M2 | A04AS178-00002 Finishing Work Exterior/Interior Finish Work Gypsumboard Partition Wall (Removable Type) Fire Protective Rating: N/A, 1-Layer Gypsum Board to Both Sides Mineral Wool (Rock Wool) Including Supporting Frame(Stud) & Accessories 1-Layer Gypsumboard THK=12.5mm | A04AS178 | 00002 | A04AS178-00002 | AR | A04 | Finishing Work | AS | Exterior/Interior Finish Work | 178 | Gypsumboard Partition Wall (Removable Type) | BW | Fire Protective Rating: N/A, 1-Layer Gypsum Board to Both Sides |  | 0 |  | 0 | 03 | Mineral Wool (Rock Wool) |  | 0 | 39 | Including Supporting Frame(Stud) & Accessories |  | 0 | 77 | 1-Layer Gypsumboard THK=12.5mm | 0 | Insulation THK=( )mm | 0 | 0 | 0 | 0 | 0 | 0 |  | M2 | M2 | A04AS178 | A04AS178-00002
FALSE | S | A04AS178 Finishing Work Exterior/Interior Finish Work Gypsumboard Partition Wall (Removable Type) | M2 | A04AS178-00003 Finishing Work Exterior/Interior Finish Work Gypsumboard Partition Wall (Removable Type) Fire Protective Rating: N/A, 1-Layer Gypsum Board to Both Sides Mineral Wool (Rock Wool) Including Supporting Frame(Stud) & Accessories 1-Layer Gypsumboard THK=16mm | A04AS178 | 00003 | A04AS178-00003 | AR | A04 | Finishing Work | AS | Exterior/Interior Finish Work | 178 | Gypsumboard Partition Wall (Removable Type) | BW | Fire Protective Rating: N/A, 1-Layer Gypsum Board to Both Sides |  | 0 |  | 0 | 03 | Mineral Wool (Rock Wool) |  | 0 | 39 | Including Supporting Frame(Stud) & Accessories |  | 0 | 78 | 1-Layer Gypsumboard THK=16mm | 0 | Insulation THK=( )mm | 0 | 0 | 0 | 0 | 0 | 0 |  | M2 | M2 | A04AS178 | A04AS178-00003
FALSE | S | A04AS178 Finishing Work Exterior/Interior Finish Work Gypsumboard Partition Wall (Removable Type) | M2 | A04AS178-00004 Finishing Work Exterior/Interior Finish Work Gypsumboard Partition Wall (Removable Type) Fire Protective Rating: N/A, 1-Layer Gypsum Board to Both Sides Glass Wool (Fiberglass) Including Supporting Frame(Stud) & Accessories 1-Layer Gypsumboard THK=9.5mm | A04AS178 | 00004 | A04AS178-00004 | AR | A04 | Finishing Work | AS | Exterior/Interior Finish Work | 178 | Gypsumboard Partition Wall (Removable Type) | BW | Fire Protective Rating: N/A, 1-Layer Gypsum Board to Both Sides |  | 0 |  | 0 | 04 | Glass Wool (Fiberglass) |  | 0 | 39 | Including Supporting Frame(Stud) & Accessories |  | 0 | 76 | 1-Layer Gypsumboard THK=9.5mm | 0 | Insulation THK=( )mm | 0 | 0 | 0 | 0 | 0 | 0 |  | M2 | M2 | A04AS178 | A04AS178-00004
FALSE | S | A04AS178 Finishing Work Exterior/Interior Finish Work Gypsumboard Partition Wall (Removable Type) | M2 | A04AS178-00005 Finishing Work Exterior/Interior Finish Work Gypsumboard Partition Wall (Removable Type) Fire Protective Rating: N/A, 1-Layer Gypsum Board to Both Sides Glass Wool (Fiberglass) Including Supporting Frame(Stud) & Accessories 1-Layer Gypsumboard THK=12.5mm | A04AS178 | 00005 | A04AS178-00005 | AR | A04 | Finishing Work | AS | Exterior/Interior Finish Work | 178 | Gypsumboard Partition Wall (Removable Type) | BW | Fire Protective Rating: N/A, 1-Layer Gypsum Board to Both Sides |  | 0 |  | 0 | 04 | Glass Wool (Fiberglass) |  | 0 | 39 | Including Supporting Frame(Stud) & Accessories |  | 0 | 77 | 1-Layer Gypsumboard THK=12.5mm | 0 | Insulation THK=( )mm | 0 | 0 | 0 | 0 | 0 | 0 |  | M2 | M2 | A04AS178 | A04AS178-00005
FALSE | S | A04AS178 Finishing Work Exterior/Interior Finish Work Gypsumboard Partition Wall (Removable Type) | M2 | A04AS178-00006 Finishing Work Exterior/Interior Finish Work Gypsumboard Partition Wall (Removable Type) Fire Protective Rating: N/A, 1-Layer Gypsum Board to Both Sides Glass Wool (Fiberglass) Including Supporting Frame(Stud) & Accessories 1-Layer Gypsumboard THK=16mm | A04AS178 | 00006 | A04AS178-00006 | AR | A04 | Finishing Work | AS | Exterior/Interior Finish Work | 178 | Gypsumboard Partition Wall (Removable Type) | BW | Fire Protective Rating: N/A, 1-Layer Gypsum Board to Both Sides |  | 0 |  | 0 | 04 | Glass Wool (Fiberglass) |  | 0 | 39 | Including Supporting Frame(Stud) & Accessories |  | 0 | 78 | 1-Layer Gypsumboard THK=16mm | 0 | Insulation THK=( )mm | 0 | 0 | 0 | 0 | 0 | 0 |  | M2 | M2 | A04AS178 | A04AS178-00006
FALSE | S | A04AS178 Finishing Work Exterior/Interior Finish Work Gypsumboard Partition Wall (Removable Type) | M2 | A04AS178-00007 Finishing Work Exterior/Interior Finish Work Gypsumboard Partition Wall (Removable Type) Fire Protective Rating: N/A, 1-Layer Gypsum Board to Both Sides w/o Insulation Including Supporting Frame(Stud) & Accessories 1-Layer Gypsumboard THK=9.5mm | A04AS178 | 00007 | A04AS178-00007 | AR | A04 | Finishing Work | AS | Exterior/Interior Finish Work | 178 | Gypsumboard Partition Wall (Removable Type) | BW | Fire Protective Rating: N/A, 1-Layer Gypsum Board to Both Sides |  | 0 |  | 0 | 02 | w/o Insulation |  | 0 | 39 | Including Supporting Frame(Stud) & Accessories |  | 0 | 76 | 1-Layer Gypsumboard THK=9.5mm | 0 |  | 0 | 0 | 0 | 0 | 0 | 0 |  | M2 | M2 | A04AS178 | A04AS178-00007
FALSE | S | A04AS178 Finishing Work Exterior/Interior Finish Work Gypsumboard Partition Wall (Removable Type) | M2 | A04AS178-00008 Finishing Work Exterior/Interior Finish Work Gypsumboard Partition Wall (Removable Type) Fire Protective Rating: N/A, 1-Layer Gypsum Board to Both Sides w/o Insulation Including Supporting Frame(Stud) & Accessories 1-Layer Gypsumboard THK=12.5mm | A04AS178 | 00008 | A04AS178-00008 | AR | A04 | Finishing Work | AS | Exterior/Interior Finish Work | 178 | Gypsumboard Partition Wall (Removable Type) | BW | Fire Protective Rating: N/A, 1-Layer Gypsum Board to Both Sides |  | 0 |  | 0 | 02 | w/o Insulation |  | 0 | 39 | Including Supporting Frame(Stud) & Accessories |  | 0 | 77 | 1-Layer Gypsumboard THK=12.5mm | 0 |  | 0 | 0 | 0 | 0 | 0 | 0 |  | M2 | M2 | A04AS178 | A04AS178-00008
FALSE | S | A04AS178 Finishing Work Exterior/Interior Finish Work Gypsumboard Partition Wall (Removable Type) | M2 | A04AS178-00009 Finishing Work Exterior/Interior Finish Work Gypsumboard Partition Wall (Removable Type) Fire Protective Rating: N/A, 1-Layer Gypsum Board to Both Sides w/o Insulation Including Supporting Frame(Stud) & Accessories 1-Layer Gypsumboard THK=16mm | A04AS178 | 00009 | A04AS178-00009 | AR | A04 | Finishing Work | AS | Exterior/Interior Finish Work | 178 | Gypsumboard Partition Wall (Removable Type) | BW | Fire Protective Rating: N/A, 1-Layer Gypsum Board to Both Sides |  | 0 |  | 0 | 02 | w/o Insulation |  | 0 | 39 | Including Supporting Frame(Stud) & Accessories |  | 0 | 78 | 1-Layer Gypsumboard THK=16mm | 0 |  | 0 | 0 | 0 | 0 | 0 | 0 |  | M2 | M2 | A04AS178 | A04AS178-00009
TRUE |  | A04AS179 Finishing Work Exterior/Interior Finish Work Cubicle Partition | M | A04AS179-00001 Finishing Work Exterior/Interior Finish Work Cubicle Partition for Toilet w/ Accessories | A04AS179 | 00001 | A04AS179-00001 | AR | A04 | Finishing Work | AS | Exterior/Interior Finish Work | 179 | Cubicle Partition |  | 0 |  | 0 |  | 0 |  | 0 | 07 | for Toilet | 32 | w/ Accessories |  | 0 |  | 0 | 0 | H=( )mm | 0 | 0 | 0 | 0 | 0 | 0 |  | M | M | A04AS179 | A04AS179-00001
FALSE |  | A04AS180 Finishing Work Exterior/Interior Finish Work Shower Booth Partition | M | A04AS180-00001 Finishing Work Exterior/Interior Finish Work Shower Booth Partition w/ Accessories | A04AS180 | 00001 | A04AS180-00001 | AR | A04 | Finishing Work | AS | Exterior/Interior Finish Work | 180 | Shower Booth Partition |  | 0 |  | 0 |  | 0 |  | 0 |  | 0 | 32 | w/ Accessories |  | 0 |  | 0 | 0 | H=( )mm | 0 | 0 | 0 | 0 | 0 | 0 |  | M | M | A04AS180 | A04AS180-00001
FALSE |  | A04AS181 Finishing Work Exterior/Interior Finish Work Acoustic Panel | M2 | A04AS181-00001 Finishing Work Exterior/Interior Finish Work Acoustic Panel for Wall w/ Accessories (Supporting Frame, Acoustic Insulation, Etc.) | A04AS181 | 00001 | A04AS181-00001 | AR | A04 | Finishing Work | AS | Exterior/Interior Finish Work | 181 | Acoustic Panel |  | 0 |  | 0 |  | 0 |  | 0 | 08 | for Wall | 40 | w/ Accessories (Supporting Frame, Acoustic Insulation, Etc.) |  | 0 |  |  | 0 |  | 0 | 0 | 0 | 0 | 0 | 0 |  | M2 | M2 | A04AS181 | A04AS181-00001
FALSE |  | A04AS182 Finishing Work Exterior/Interior Finish Work Face Brick | M2 | A04AS182-00001 Finishing Work Exterior/Interior Finish Work Face Brick w/ Bedding | A04AS182 | 00001 | A04AS182-00001 | AR | A04 | Finishing Work | AS | Exterior/Interior Finish Work | 182 | Face Brick |  | 0 |  | 0 |  | 0 |  | 0 |  | 0 | 41 | w/ Bedding |  | 0 |  |  | 0 |  | 0 | 0 | 0 | 0 | 0 | 0 |  | M2 | M2 | A04AS182 | A04AS182-00001
FALSE |  | A04AS183 Finishing Work Exterior/Interior Finish Work Hard Wood Trim | M | A04AS183-00001 Finishing Work Exterior/Interior Finish Work Hard Wood Trim for Wall H<150mm | A04AS183 | 00001 | A04AS183-00001 | AR | A04 | Finishing Work | AS | Exterior/Interior Finish Work | 183 | Hard Wood Trim |  | 0 |  | 0 |  | 0 |  | 0 | 08 | for Wall |  | 0 |  | 0 | 86 | H<150mm | 0 | H=( )mm | 0 | 0 | 0 | 0 | 0 | 0 |  | M | M | A04AS183 | A04AS183-00001
FALSE |  | A04AS183 Finishing Work Exterior/Interior Finish Work Hard Wood Trim | M | A04AS183-00002 Finishing Work Exterior/Interior Finish Work Hard Wood Trim for Wall 150mm≤H<200mm | A04AS183 | 00002 | A04AS183-00002 | AR | A04 | Finishing Work | AS | Exterior/Interior Finish Work | 183 | Hard Wood Trim |  | 0 |  | 0 |  | 0 |  | 0 | 08 | for Wall |  | 0 |  | 0 | 67 | 150mm≤H<200mm | 0 | H=( )mm | 0 | 0 | 0 | 0 | 0 | 0 |  | M | M | A04AS183 | A04AS183-00002
FALSE |  | A04AS183 Finishing Work Exterior/Interior Finish Work Hard Wood Trim | M | A04AS183-00003 Finishing Work Exterior/Interior Finish Work Hard Wood Trim for Wall 200mm≤H | A04AS183 | 00003 | A04AS183-00003 | AR | A04 | Finishing Work | AS | Exterior/Interior Finish Work | 183 | Hard Wood Trim |  | 0 |  | 0 |  | 0 |  | 0 | 08 | for Wall |  | 0 |  | 0 | 68 | 200mm≤H | 0 | H=( )mm | 0 | 0 | 0 | 0 | 0 | 0 |  | M | M | A04AS183 | A04AS183-00003
FALSE |  | A04AS184 Finishing Work Exterior/Interior Finish Work Aluminum Baseboard | M | A04AS184-00001 Finishing Work Exterior/Interior Finish Work Aluminum Baseboard for Skirt w/ Adhesive H<150mm | A04AS184 | 00001 | A04AS184-00001 | AR | A04 | Finishing Work | AS | Exterior/Interior Finish Work | 184 | Aluminum Baseboard |  | 0 |  | 0 |  | 0 |  | 0 | 09 | for Skirt | 42 | w/ Adhesive |  | 0 | 86 | H<150mm | 0 | H=( )mm | 0 | 0 | 0 | 0 | 0 | 0 |  | M | M | A04AS184 | A04AS184-00001
FALSE |  | A04AS184 Finishing Work Exterior/Interior Finish Work Aluminum Baseboard | M | A04AS184-00002 Finishing Work Exterior/Interior Finish Work Aluminum Baseboard for Skirt w/ Adhesive 150mm≤H<200mm | A04AS184 | 00002 | A04AS184-00002 | AR | A04 | Finishing Work | AS | Exterior/Interior Finish Work | 184 | Aluminum Baseboard |  | 0 |  | 0 |  | 0 |  | 0 | 09 | for Skirt | 42 | w/ Adhesive |  | 0 | 67 | 150mm≤H<200mm | 0 | H=( )mm | 0 | 0 | 0 | 0 | 0 | 0 |  | M | M | A04AS184 | A04AS184-00002
FALSE |  | A04AS184 Finishing Work Exterior/Interior Finish Work Aluminum Baseboard | M | A04AS184-00003 Finishing Work Exterior/Interior Finish Work Aluminum Baseboard for Skirt w/ Adhesive 200mm≤H | A04AS184 | 00003 | A04AS184-00003 | AR | A04 | Finishing Work | AS | Exterior/Interior Finish Work | 184 | Aluminum Baseboard |  | 0 |  | 0 |  | 0 |  | 0 | 09 | for Skirt | 42 | w/ Adhesive |  | 0 | 68 | 200mm≤H | 0 | H=( )mm | 0 | 0 | 0 | 0 | 0 | 0 |  | M | M | A04AS184 | A04AS184-00003
FALSE |  | A04AS185 Finishing Work Exterior/Interior Finish Work Coved Rubber Skirting | M | A04AS185-00001 Finishing Work Exterior/Interior Finish Work Coved Rubber Skirting for Skirt w/ Adhesive H<150mm | A04AS185 | 00001 | A04AS185-00001 | AR | A04 | Finishing Work | AS | Exterior/Interior Finish Work | 185 | Coved Rubber Skirting |  | 0 |  | 0 |  | 0 |  | 0 | 09 | for Skirt | 42 | w/ Adhesive |  | 0 | 86 | H<150mm | 0 | H=( )mm | 0 | 0 | 0 | 0 | 0 | 0 |  | M | M | A04AS185 | A04AS185-00001
FALSE |  | A04AS185 Finishing Work Exterior/Interior Finish Work Coved Rubber Skirting | M | A04AS185-00002 Finishing Work Exterior/Interior Finish Work Coved Rubber Skirting for Skirt w/ Adhesive 150mm≤H<200mm | A04AS185 | 00002 | A04AS185-00002 | AR | A04 | Finishing Work | AS | Exterior/Interior Finish Work | 185 | Coved Rubber Skirting |  | 0 |  | 0 |  | 0 |  | 0 | 09 | for Skirt | 42 | w/ Adhesive |  | 0 | 67 | 150mm≤H<200mm | 0 | H=( )mm | 0 | 0 | 0 | 0 | 0 | 0 |  | M | M | A04AS185 | A04AS185-00002
FALSE |  | A04AS185 Finishing Work Exterior/Interior Finish Work Coved Rubber Skirting | M | A04AS185-00003 Finishing Work Exterior/Interior Finish Work Coved Rubber Skirting for Skirt w/ Adhesive 200mm≤H | A04AS185 | 00003 | A04AS185-00003 | AR | A04 | Finishing Work | AS | Exterior/Interior Finish Work | 185 | Coved Rubber Skirting |  | 0 |  | 0 |  | 0 |  | 0 | 09 | for Skirt | 42 | w/ Adhesive |  | 0 | 68 | 200mm≤H | 0 | H=( )mm | 0 | 0 | 0 | 0 | 0 | 0 |  | M | M | A04AS185 | A04AS185-00003
FALSE |  | A04AS186 Finishing Work Exterior/Interior Finish Work Fiber Board Ceiling System | M2 | A04AS186-00001 Finishing Work Exterior/Interior Finish Work Fiber Board Ceiling System M-Bar System w/ Hot-Dip Galvanized Suspension System & Accessories(Moldings, Ceiling Access Door/Hatch, Curtain Boxes and etc.) | A04AS186 | 00001 | A04AS186-00001 | AR | A04 | Finishing Work | AS | Exterior/Interior Finish Work | 186 | Fiber Board Ceiling System | CD | M-Bar System |  | 0 |  | 0 |  | 0 |  | 0 | 43 | w/ Hot-Dip Galvanized Suspension System & Accessories(Moldings, Ceiling Access Door/Hatch, Curtain Boxes and etc.) |  | 0 |  | 0 | 0 | Tile Size=( )mm x ( )mm | 0 | 0 | 0 | 0 | 0 | 0 |  | M2 | M2 | A04AS186 | A04AS186-00001
FALSE |  | A04AS186 Finishing Work Exterior/Interior Finish Work Fiber Board Ceiling System | M2 | A04AS186-00002 Finishing Work Exterior/Interior Finish Work Fiber Board Ceiling System T-Bar System w/ Hot-Dip Galvanized Suspension System & Accessories(Moldings, Ceiling Access Door/Hatch, Curtain Boxes and etc.) | A04AS186 | 00002 | A04AS186-00002 | AR | A04 | Finishing Work | AS | Exterior/Interior Finish Work | 186 | Fiber Board Ceiling System | CE | T-Bar System |  | 0 |  | 0 |  | 0 |  | 0 | 43 | w/ Hot-Dip Galvanized Suspension System & Accessories(Moldings, Ceiling Access Door/Hatch, Curtain Boxes and etc.) |  | 0 |  | 0 | 0 | Tile Size=( )mm x ( )mm | 0 | 0 | 0 | 0 | 0 | 0 |  | M2 | M2 | A04AS186 | A04AS186-00002
FALSE |  | A04AS187 Finishing Work Exterior/Interior Finish Work Gypsum Plaster Board Ceiling System | M2 | A04AS187-00001 Finishing Work Exterior/Interior Finish Work Gypsum Plaster Board Ceiling System M-Bar System w/ Hot-Dip Galvanized Suspension System & Accessories(Moldings, Ceiling Access Door/Hatch, Curtain Boxes and etc.) 1-Layer Gypsumboard THK=12.5mm | A04AS187 | 00001 | A04AS187-00001 | AR | A04 | Finishing Work | AS | Exterior/Interior Finish Work | 187 | Gypsum Plaster Board Ceiling System | CD | M-Bar System |  | 0 |  | 0 |  | 0 |  | 0 | 43 | w/ Hot-Dip Galvanized Suspension System & Accessories(Moldings, Ceiling Access Door/Hatch, Curtain Boxes and etc.) |  | 0 | 77 | 1-Layer Gypsumboard THK=12.5mm | 0 |  | 0 | 0 | 0 | 0 | 0 | 0 |  | M2 | M2 | A04AS187 | A04AS187-00001
FALSE |  | A04AS187 Finishing Work Exterior/Interior Finish Work Gypsum Plaster Board Ceiling System | M2 | A04AS187-00002 Finishing Work Exterior/Interior Finish Work Gypsum Plaster Board Ceiling System M-Bar System w/ Hot-Dip Galvanized Suspension System & Accessories(Moldings, Ceiling Access Door/Hatch, Curtain Boxes and etc.) 1-Layer Gypsumboard THK=16mm | A04AS187 | 00002 | A04AS187-00002 | AR | A04 | Finishing Work | AS | Exterior/Interior Finish Work | 187 | Gypsum Plaster Board Ceiling System | CD | M-Bar System |  | 0 |  | 0 |  | 0 |  | 0 | 43 | w/ Hot-Dip Galvanized Suspension System & Accessories(Moldings, Ceiling Access Door/Hatch, Curtain Boxes and etc.) |  | 0 | 78 | 1-Layer Gypsumboard THK=16mm | 0 |  | 0 | 0 | 0 | 0 | 0 | 0 |  | M2 | M2 | A04AS187 | A04AS187-00002
FALSE |  | A04AS188 Finishing Work Exterior/Interior Finish Work Moisture Resistant Gypsum Plaster Board Ceiling System | M2 | A04AS188-00001 Finishing Work Exterior/Interior Finish Work Moisture Resistant Gypsum Plaster Board Ceiling System M-Bar System w/ Hot-Dip Galvanized Suspension System & Accessories(Moldings, Ceiling Access Door/Hatch, Curtain Boxes and etc.) 1-Layer Gypsumboard THK=12.5mm | A04AS188 | 00001 | A04AS188-00001 | AR | A04 | Finishing Work | AS | Exterior/Interior Finish Work | 188 | Moisture Resistant Gypsum Plaster Board Ceiling System | CD | M-Bar System |  | 0 |  | 0 |  | 0 |  | 0 | 43 | w/ Hot-Dip Galvanized Suspension System & Accessories(Moldings, Ceiling Access Door/Hatch, Curtain Boxes and etc.) |  | 0 | 77 | 1-Layer Gypsumboard THK=12.5mm | 0 |  | 0 | 0 | 0 | 0 | 0 | 0 |  | M2 | M2 | A04AS188 | A04AS188-00001
FALSE |  | A04AS188 Finishing Work Exterior/Interior Finish Work Moisture Resistant Gypsum Plaster Board Ceiling System | M2 | A04AS188-00002 Finishing Work Exterior/Interior Finish Work Moisture Resistant Gypsum Plaster Board Ceiling System M-Bar System w/ Hot-Dip Galvanized Suspension System & Accessories(Moldings, Ceiling Access Door/Hatch, Curtain Boxes and etc.) 1-Layer Gypsumboard THK=16mm | A04AS188 | 00002 | A04AS188-00002 | AR | A04 | Finishing Work | AS | Exterior/Interior Finish Work | 188 | Moisture Resistant Gypsum Plaster Board Ceiling System | CD | M-Bar System |  | 0 |  | 0 |  | 0 |  | 0 | 43 | w/ Hot-Dip Galvanized Suspension System & Accessories(Moldings, Ceiling Access Door/Hatch, Curtain Boxes and etc.) |  | 0 | 78 | 1-Layer Gypsumboard THK=16mm | 0 |  | 0 | 0 | 0 | 0 | 0 | 0 |  | M2 | M2 | A04AS188 | A04AS188-00002
FALSE |  | A04AS189 Finishing Work Exterior/Interior Finish Work Cement Board Ceiling System | M2 | A04AS189-00001 Finishing Work Exterior/Interior Finish Work Cement Board Ceiling System M-Bar System w/ Hot-Dip Galvanized Suspension System & Accessories(Moldings, Ceiling Access Door/Hatch, Curtain Boxes and etc.) | A04AS189 | 00001 | A04AS189-00001 | AR | A04 | Finishing Work | AS | Exterior/Interior Finish Work | 189 | Cement Board Ceiling System | CD | M-Bar System |  | 0 |  | 0 |  | 0 |  | 0 | 43 | w/ Hot-Dip Galvanized Suspension System & Accessories(Moldings, Ceiling Access Door/Hatch, Curtain Boxes and etc.) |  | 0 |  | 0 | 0 | Tile Size=( )mm x ( )mm | 0 | 0 | 0 | 0 | 0 | 0 |  | M2 | M2 | A04AS189 | A04AS189-00001
FALSE |  | A04AS189 Finishing Work Exterior/Interior Finish Work Cement Board Ceiling System | M2 | A04AS189-00002 Finishing Work Exterior/Interior Finish Work Cement Board Ceiling System T-Bar System w/ Hot-Dip Galvanized Suspension System & Accessories(Moldings, Ceiling Access Door/Hatch, Curtain Boxes and etc.) | A04AS189 | 00002 | A04AS189-00002 | AR | A04 | Finishing Work | AS | Exterior/Interior Finish Work | 189 | Cement Board Ceiling System | CE | T-Bar System |  | 0 |  | 0 |  | 0 |  | 0 | 43 | w/ Hot-Dip Galvanized Suspension System & Accessories(Moldings, Ceiling Access Door/Hatch, Curtain Boxes and etc.) |  | 0 |  | 0 | 0 | Tile Size=( )mm x ( )mm | 0 | 0 | 0 | 0 | 0 | 0 |  | M2 | M2 | A04AS189 | A04AS189-00002
FALSE |  | A04AS190 Finishing Work Exterior/Interior Finish Work Acoustic Tiled Ceiling System | M2 | A04AS190-00001 Finishing Work Exterior/Interior Finish Work Acoustic Tiled Ceiling System M-Bar System w/ Hot-Dip Galvanized Suspension System & Accessories(Moldings, Ceiling Access Door/Hatch, Curtain Boxes and etc.) | A04AS190 | 00001 | A04AS190-00001 | AR | A04 | Finishing Work | AS | Exterior/Interior Finish Work | 190 | Acoustic Tiled Ceiling System | CD | M-Bar System |  | 0 |  | 0 |  | 0 |  | 0 | 43 | w/ Hot-Dip Galvanized Suspension System & Accessories(Moldings, Ceiling Access Door/Hatch, Curtain Boxes and etc.) |  | 0 |  | 0 | 0 | Tile Size=( )mm x ( )mm | 0 | 0 | 0 | 0 | 0 | 0 |  | M2 | M2 | A04AS190 | A04AS190-00001
TRUE |  | A04AS190 Finishing Work Exterior/Interior Finish Work Acoustic Tiled Ceiling System | M2 | A04AS190-00002 Finishing Work Exterior/Interior Finish Work Acoustic Tiled Ceiling System T-Bar System w/ Hot-Dip Galvanized Suspension System & Accessories(Moldings, Ceiling Access Door/Hatch, Curtain Boxes and etc.) | A04AS190 | 00002 | A04AS190-00002 | AR | A04 | Finishing Work | AS | Exterior/Interior Finish Work | 190 | Acoustic Tiled Ceiling System | CE | T-Bar System |  | 0 |  | 0 |  | 0 |  | 0 | 43 | w/ Hot-Dip Galvanized Suspension System & Accessories(Moldings, Ceiling Access Door/Hatch, Curtain Boxes and etc.) |  | 0 |  | 0 | 0 | Tile Size=( )mm x ( )mm | 0 | 0 | 0 | 0 | 0 | 0 |  | M2 | M2 | A04AS190 | A04AS190-00002
FALSE |  | A04AS191 Finishing Work Exterior/Interior Finish Work Moisture Resistant Tiled Ceiling System | M2 | A04AS191-00001 Finishing Work Exterior/Interior Finish Work Moisture Resistant Tiled Ceiling System M-Bar System w/ Hot-Dip Galvanized Suspension System & Accessories(Moldings, Ceiling Access Door/Hatch, Curtain Boxes and etc.) | A04AS191 | 00001 | A04AS191-00001 | AR | A04 | Finishing Work | AS | Exterior/Interior Finish Work | 191 | Moisture Resistant Tiled Ceiling System | CD | M-Bar System |  | 0 |  | 0 |  | 0 |  | 0 | 43 | w/ Hot-Dip Galvanized Suspension System & Accessories(Moldings, Ceiling Access Door/Hatch, Curtain Boxes and etc.) |  | 0 |  | 0 | 0 | Tile Size=( )mm x ( )mm | 0 | 0 | 0 | 0 | 0 | 0 |  | M2 | M2 | A04AS191 | A04AS191-00001
TRUE |  | A04AS191 Finishing Work Exterior/Interior Finish Work Moisture Resistant Tiled Ceiling System | M2 | A04AS191-00002 Finishing Work Exterior/Interior Finish Work Moisture Resistant Tiled Ceiling System T-Bar System w/ Hot-Dip Galvanized Suspension System & Accessories(Moldings, Ceiling Access Door/Hatch, Curtain Boxes and etc.) | A04AS191 | 00002 | A04AS191-00002 | AR | A04 | Finishing Work | AS | Exterior/Interior Finish Work | 191 | Moisture Resistant Tiled Ceiling System | CE | T-Bar System |  | 0 |  | 0 |  | 0 |  | 0 | 43 | w/ Hot-Dip Galvanized Suspension System & Accessories(Moldings, Ceiling Access Door/Hatch, Curtain Boxes and etc.) |  | 0 |  | 0 | 0 | Tile Size=( )mm x ( )mm | 0 | 0 | 0 | 0 | 0 | 0 |  | M2 | M2 | A04AS191 | A04AS191-00002
FALSE |  | A04AS192 Finishing Work Exterior/Interior Finish Work Aluminum Spandrel Ceiling System | M2 | A04AS192-00001 Finishing Work Exterior/Interior Finish Work Aluminum Spandrel Ceiling System M-Bar System w/ Hot-Dip Galvanized Suspension System & Accessories(Moldings, Ceiling Access Door/Hatch, Curtain Boxes and etc.) | A04AS192 | 00001 | A04AS192-00001 | AR | A04 | Finishing Work | AS | Exterior/Interior Finish Work | 192 | Aluminum Spandrel Ceiling System | CD | M-Bar System |  | 0 |  | 0 |  | 0 |  | 0 | 43 | w/ Hot-Dip Galvanized Suspension System & Accessories(Moldings, Ceiling Access Door/Hatch, Curtain Boxes and etc.) |  | 0 |  |  | 0 |  | 0 | 0 | 0 | 0 | 0 | 0 |  | M2 | M2 | A04AS192 | A04AS192-00001
FALSE |  | A04AS193 Finishing Work Exterior/Interior Finish Work Metal Open Cell Ceiling | M2 | A04AS193-00001 Finishing Work Exterior/Interior Finish Work Metal Open Cell Ceiling M-Bar System w/ Hot-Dip Galvanized Suspension System & Accessories(Moldings, Ceiling Access Door/Hatch, Curtain Boxes and etc.) | A04AS193 | 00001 | A04AS193-00001 | AR | A04 | Finishing Work | AS | Exterior/Interior Finish Work | 193 | Metal Open Cell Ceiling | CD | M-Bar System |  | 0 |  | 0 |  | 0 |  | 0 | 43 | w/ Hot-Dip Galvanized Suspension System & Accessories(Moldings, Ceiling Access Door/Hatch, Curtain Boxes and etc.) |  | 0 |  |  | 0 |  | 0 | 0 | 0 | 0 | 0 | 0 |  | M2 | M2 | A04AS193 | A04AS193-00001
FALSE |  | A04AS194 Finishing Work Exterior/Interior Finish Work Rigid Insulation | M2 | A04AS194-00001 Finishing Work Exterior/Interior Finish Work Rigid Insulation for Exposed Ceiling Structure of Cable Room w/ Accessories THK<50mm | A04AS194 | 00001 | A04AS194-00001 | AR | A04 | Finishing Work | AS | Exterior/Interior Finish Work | 194 | Rigid Insulation |  | 0 |  | 0 |  | 0 |  | 0 | 10 | for Exposed Ceiling Structure of Cable Room | 32 | w/ Accessories |  | 0 | 31 | THK<50mm | 0 | THK=( )mm | 0 | 0 | 0 | 0 | 0 | 0 |  | M2 | M2 | A04AS194 | A04AS194-00001
FALSE |  | A04AS194 Finishing Work Exterior/Interior Finish Work Rigid Insulation | M2 | A04AS194-00002 Finishing Work Exterior/Interior Finish Work Rigid Insulation for Exposed Ceiling Structure of Cable Room w/ Accessories 50mm≤THK<75mm | A04AS194 | 00002 | A04AS194-00002 | AR | A04 | Finishing Work | AS | Exterior/Interior Finish Work | 194 | Rigid Insulation |  | 0 |  | 0 |  | 0 |  | 0 | 10 | for Exposed Ceiling Structure of Cable Room | 32 | w/ Accessories |  | 0 | 09 | 50mm≤THK<75mm | 0 | THK=( )mm | 0 | 0 | 0 | 0 | 0 | 0 |  | M2 | M2 | A04AS194 | A04AS194-00002
FALSE |  | A04AS194 Finishing Work Exterior/Interior Finish Work Rigid Insulation | M2 | A04AS194-00003 Finishing Work Exterior/Interior Finish Work Rigid Insulation for Exposed Ceiling Structure of Cable Room w/ Accessories 75mm≤THK | A04AS194 | 00003 | A04AS194-00003 | AR | A04 | Finishing Work | AS | Exterior/Interior Finish Work | 194 | Rigid Insulation |  | 0 |  | 0 |  | 0 |  | 0 | 10 | for Exposed Ceiling Structure of Cable Room | 32 | w/ Accessories |  | 0 | 27 | 75mm≤THK | 0 | THK=( )mm | 0 | 0 | 0 | 0 | 0 | 0 |  | M2 | M2 | A04AS194 | A04AS194-00003
FALSE |  | A04AS194 Finishing Work Exterior/Interior Finish Work Rigid Insulation | M2 | A04AS194-00004 Finishing Work Exterior/Interior Finish Work Rigid Insulation for Exposed Wall Structure of Cable Room w/ Accessories THK<50mm | A04AS194 | 00004 | A04AS194-00004 | AR | A04 | Finishing Work | AS | Exterior/Interior Finish Work | 194 | Rigid Insulation |  | 0 |  | 0 |  | 0 |  | 0 | 11 | for Exposed Wall Structure of Cable Room | 32 | w/ Accessories |  | 0 | 31 | THK<50mm | 0 | THK=( )mm | 0 | 0 | 0 | 0 | 0 | 0 |  | M2 | M2 | A04AS194 | A04AS194-00004
FALSE |  | A04AS194 Finishing Work Exterior/Interior Finish Work Rigid Insulation | M2 | A04AS194-00005 Finishing Work Exterior/Interior Finish Work Rigid Insulation for Exposed Wall Structure of Cable Room w/ Accessories 50mm≤THK<75mm | A04AS194 | 00005 | A04AS194-00005 | AR | A04 | Finishing Work | AS | Exterior/Interior Finish Work | 194 | Rigid Insulation |  | 0 |  | 0 |  | 0 |  | 0 | 11 | for Exposed Wall Structure of Cable Room | 32 | w/ Accessories |  | 0 | 09 | 50mm≤THK<75mm | 0 | THK=( )mm | 0 | 0 | 0 | 0 | 0 | 0 |  | M2 | M2 | A04AS194 | A04AS194-00005
FALSE |  | A04AS194 Finishing Work Exterior/Interior Finish Work Rigid Insulation | M2 | A04AS194-00006 Finishing Work Exterior/Interior Finish Work Rigid Insulation for Exposed Wall Structure of Cable Room w/ Accessories 75mm≤THK | A04AS194 | 00006 | A04AS194-00006 | AR | A04 | Finishing Work | AS | Exterior/Interior Finish Work | 194 | Rigid Insulation |  | 0 |  | 0 |  | 0 |  | 0 | 11 | for Exposed Wall Structure of Cable Room | 32 | w/ Accessories |  | 0 | 27 | 75mm≤THK | 0 | THK=( )mm | 0 | 0 | 0 | 0 | 0 | 0 |  | M2 | M2 | A04AS194 | A04AS194-00006
FALSE |  | A04AS195 Finishing Work Exterior/Interior Finish Work Pre-Fabricated Canopy | EA | A04AS195-00001 Finishing Work Exterior/Interior Finish Work Pre-Fabricated Canopy Steel Canopy w/ Supporting Frame, Accessories | A04AS195 | 00001 | A04AS195-00001 | AR | A04 | Finishing Work | AS | Exterior/Interior Finish Work | 195 | Pre-Fabricated Canopy | CF | Steel Canopy |  | 0 |  | 0 |  | 0 |  | 0 | 44 | w/ Supporting Frame, Accessories |  | 0 |  | 0 | 0 | W x L x Min. D=( )mm x ( )mm x ( )mm | 0 | 0 | 0 | 0 | 0 | 0 |  | EA | EA | A04AS195 | A04AS195-00001
FALSE |  | A04AS195 Finishing Work Exterior/Interior Finish Work Pre-Fabricated Canopy | EA | A04AS195-00002 Finishing Work Exterior/Interior Finish Work Pre-Fabricated Canopy Stainless Steel Canopy w/ Supporting Frame, Accessories | A04AS195 | 00002 | A04AS195-00002 | AR | A04 | Finishing Work | AS | Exterior/Interior Finish Work | 195 | Pre-Fabricated Canopy | CG | Stainless Steel Canopy |  | 0 |  | 0 |  | 0 |  | 0 | 44 | w/ Supporting Frame, Accessories |  | 0 |  | 0 | 0 | W x L x Min. D=( )mm x ( )mm x ( )mm | 0 | 0 | 0 | 0 | 0 | 0 |  | EA | EA | A04AS195 | A04AS195-00002
FALSE |  | A04AS195 Finishing Work Exterior/Interior Finish Work Pre-Fabricated Canopy | EA | A04AS195-00003 Finishing Work Exterior/Interior Finish Work Pre-Fabricated Canopy Aluminum Canopy w/ Supporting Frame, Accessories | A04AS195 | 00003 | A04AS195-00003 | AR | A04 | Finishing Work | AS | Exterior/Interior Finish Work | 195 | Pre-Fabricated Canopy | CH | Aluminum Canopy |  | 0 |  | 0 |  | 0 |  | 0 | 44 | w/ Supporting Frame, Accessories |  | 0 |  | 0 | 0 | W x L x Min. D=( )mm x ( )mm x ( )mm | 0 | 0 | 0 | 0 | 0 | 0 |  | EA | EA | A04AS195 | A04AS195-00003
FALSE |  | A04AS195 Finishing Work Exterior/Interior Finish Work Pre-Fabricated Canopy | EA | A04AS195-00004 Finishing Work Exterior/Interior Finish Work Pre-Fabricated Canopy Polycarbonate Canopy w/ Supporting Frame, Accessories | A04AS195 | 00004 | A04AS195-00004 | AR | A04 | Finishing Work | AS | Exterior/Interior Finish Work | 195 | Pre-Fabricated Canopy | CJ | Polycarbonate Canopy |  | 0 |  | 0 |  | 0 |  | 0 | 44 | w/ Supporting Frame, Accessories |  | 0 |  | 0 | 0 | W x L x Min. D=( )mm x ( )mm x ( )mm | 0 | 0 | 0 | 0 | 0 | 0 |  | EA | EA | A04AS195 | A04AS195-00004
FALSE |  | A04AS195 Finishing Work Exterior/Interior Finish Work Pre-Fabricated Canopy | EA | A04AS195-00005 Finishing Work Exterior/Interior Finish Work Pre-Fabricated Canopy GRP Canopy w/ Supporting Frame, Accessories | A04AS195 | 00005 | A04AS195-00005 | AR | A04 | Finishing Work | AS | Exterior/Interior Finish Work | 195 | Pre-Fabricated Canopy | CK | GRP Canopy |  | 0 |  | 0 |  | 0 |  | 0 | 44 | w/ Supporting Frame, Accessories |  | 0 |  | 0 | 0 | W x L x Min. D=( )mm x ( )mm x ( )mm | 0 | 0 | 0 | 0 | 0 | 0 |  | EA | EA | A04AS195 | A04AS195-00005
FALSE |  | A04AS195 Finishing Work Exterior/Interior Finish Work Pre-Fabricated Canopy | EA | A04AS195-00006 Finishing Work Exterior/Interior Finish Work Pre-Fabricated Canopy Steel Canopy (Continuous Type) along Walkway, w/ Supporting Frame, Accessories | A04AS195 | 00006 | A04AS195-00006 | AR | A04 | Finishing Work | AS | Exterior/Interior Finish Work | 195 | Pre-Fabricated Canopy | CL | Steel Canopy (Continuous Type) |  | 0 |  | 0 |  | 0 |  | 0 | 45 | along Walkway, w/ Supporting Frame, Accessories |  | 0 |  | 0 | 0 | W x Min. D=( )mm x ( )mm | 0 | 0 | 0 | 0 | 0 | 0 |  | EA | M | A04AS195 | A04AS195-00006
FALSE |  | A04AS195 Finishing Work Exterior/Interior Finish Work Pre-Fabricated Canopy | EA | A04AS195-00007 Finishing Work Exterior/Interior Finish Work Pre-Fabricated Canopy Polycarbonate Canopy (Continuous Type) along Walkway, w/ Supporting Frame, Accessories | A04AS195 | 00007 | A04AS195-00007 | AR | A04 | Finishing Work | AS | Exterior/Interior Finish Work | 195 | Pre-Fabricated Canopy | CM | Polycarbonate Canopy (Continuous Type) |  | 0 |  | 0 |  | 0 |  | 0 | 45 | along Walkway, w/ Supporting Frame, Accessories |  | 0 |  | 0 | 0 | W x Min. D=( )mm x ( )mm | 0 | 0 | 0 | 0 | 0 | 0 |  | EA | M | A04AS195 | A04AS195-00007
FALSE |  | A04AS195 Finishing Work Exterior/Interior Finish Work Pre-Fabricated Canopy | EA | A04AS195-00008 Finishing Work Exterior/Interior Finish Work Pre-Fabricated Canopy Steel Canopy (Rounded Type) w/ Supporting Frame, Accessories | A04AS195 | 00008 | A04AS195-00008 | AR | A04 | Finishing Work | AS | Exterior/Interior Finish Work | 195 | Pre-Fabricated Canopy | CN | Steel Canopy (Rounded Type) |  | 0 |  | 0 |  | 0 |  | 0 | 44 | w/ Supporting Frame, Accessories |  | 0 |  | 0 | 0 | W x H x Min. D=( )mm x ( )mm x ( )mm | 0 | 0 | 0 | 0 | 0 | 0 |  | EA | EA | A04AS195 | A04AS195-00008
FALSE |  | A04AS195 Finishing Work Exterior/Interior Finish Work Pre-Fabricated Canopy | EA | A04AS195-00009 Finishing Work Exterior/Interior Finish Work Pre-Fabricated Canopy Stainless Steel Canopy (Rounded Type) w/ Supporting Frame, Accessories | A04AS195 | 00009 | A04AS195-00009 | AR | A04 | Finishing Work | AS | Exterior/Interior Finish Work | 195 | Pre-Fabricated Canopy | CP | Stainless Steel Canopy (Rounded Type) |  | 0 |  | 0 |  | 0 |  | 0 | 44 | w/ Supporting Frame, Accessories |  | 0 |  | 0 | 0 | W x H x Min. D=( )mm x ( )mm x ( )mm | 0 | 0 | 0 | 0 | 0 | 0 |  | EA | EA | A04AS195 | A04AS195-00009
FALSE |  | A04AS195 Finishing Work Exterior/Interior Finish Work Pre-Fabricated Canopy | EA | A04AS195-00010 Finishing Work Exterior/Interior Finish Work Pre-Fabricated Canopy Aluminum Canopy (Rounded Type) w/ Supporting Frame, Accessories | A04AS195 | 00010 | A04AS195-00010 | AR | A04 | Finishing Work | AS | Exterior/Interior Finish Work | 195 | Pre-Fabricated Canopy | CQ | Aluminum Canopy (Rounded Type) |  | 0 |  | 0 |  | 0 |  | 0 | 44 | w/ Supporting Frame, Accessories |  | 0 |  | 0 | 0 | W x H x Min. D=( )mm x ( )mm x ( )mm | 0 | 0 | 0 | 0 | 0 | 0 |  | EA | EA | A04AS195 | A04AS195-00010
FALSE |  | A04AS195 Finishing Work Exterior/Interior Finish Work Pre-Fabricated Canopy | EA | A04AS195-00011 Finishing Work Exterior/Interior Finish Work Pre-Fabricated Canopy Polycarbonate Canopy (Rounded Type) w/ Supporting Frame, Accessories | A04AS195 | 00011 | A04AS195-00011 | AR | A04 | Finishing Work | AS | Exterior/Interior Finish Work | 195 | Pre-Fabricated Canopy | CR | Polycarbonate Canopy (Rounded Type) |  | 0 |  | 0 |  | 0 |  | 0 | 44 | w/ Supporting Frame, Accessories |  | 0 |  | 0 | 0 | W x H x Min. D=( )mm x ( )mm x ( )mm | 0 | 0 | 0 | 0 | 0 | 0 |  | EA | EA | A04AS195 | A04AS195-00011
FALSE |  | A04AS195 Finishing Work Exterior/Interior Finish Work Pre-Fabricated Canopy | EA | A04AS195-00012 Finishing Work Exterior/Interior Finish Work Pre-Fabricated Canopy GRP Canopy (Rounded Type) w/ Supporting Frame, Accessories | A04AS195 | 00012 | A04AS195-00012 | AR | A04 | Finishing Work | AS | Exterior/Interior Finish Work | 195 | Pre-Fabricated Canopy | CS | GRP Canopy (Rounded Type) |  | 0 |  | 0 |  | 0 |  | 0 | 44 | w/ Supporting Frame, Accessories |  | 0 |  | 0 | 0 | W x H x Min. D=( )mm x ( )mm x ( )mm | 0 | 0 | 0 | 0 | 0 | 0 |  | EA | EA | A04AS195 | A04AS195-00012
FALSE |  | A04AS196 Finishing Work Exterior/Interior Finish Work Custom-Made Canopy for Main Entrance | SET | A04AS196-00001 Finishing Work Exterior/Interior Finish Work Custom-Made Canopy for Main Entrance Steel Canopy w/ Supporting Frame, Accessories, Lighting Fixtures | A04AS196 | 00001 | A04AS196-00001 | AR | A04 | Finishing Work | AS | Exterior/Interior Finish Work | 196 | Custom-Made Canopy for Main Entrance | CF | Steel Canopy |  | 0 |  | 0 |  | 0 |  | 0 | 46 | w/ Supporting Frame, Accessories, Lighting Fixtures |  | 0 |  | 0 | 0 | W x H x Min. D=( )mm x ( )mm x ( )mm | 0 | 0 | 0 | 0 | 0 | 0 |  | SET | SET | A04AS196 | A04AS196-00001
FALSE |  | A04AS196 Finishing Work Exterior/Interior Finish Work Custom-Made Canopy for Main Entrance | SET | A04AS196-00002 Finishing Work Exterior/Interior Finish Work Custom-Made Canopy for Main Entrance Stainless Steel Canopy w/ Supporting Frame, Accessories, Lighting Fixtures | A04AS196 | 00002 | A04AS196-00002 | AR | A04 | Finishing Work | AS | Exterior/Interior Finish Work | 196 | Custom-Made Canopy for Main Entrance | CG | Stainless Steel Canopy |  | 0 |  | 0 |  | 0 |  | 0 | 46 | w/ Supporting Frame, Accessories, Lighting Fixtures |  | 0 |  | 0 | 0 | W x H x Min. D=( )mm x ( )mm x ( )mm | 0 | 0 | 0 | 0 | 0 | 0 |  | SET | SET | A04AS196 | A04AS196-00002
FALSE |  | A04AS196 Finishing Work Exterior/Interior Finish Work Custom-Made Canopy for Main Entrance | SET | A04AS196-00003 Finishing Work Exterior/Interior Finish Work Custom-Made Canopy for Main Entrance Aluminum Canopy w/ Supporting Frame, Accessories, Lighting Fixtures | A04AS196 | 00003 | A04AS196-00003 | AR | A04 | Finishing Work | AS | Exterior/Interior Finish Work | 196 | Custom-Made Canopy for Main Entrance | CH | Aluminum Canopy |  | 0 |  | 0 |  | 0 |  | 0 | 46 | w/ Supporting Frame, Accessories, Lighting Fixtures |  | 0 |  | 0 | 0 | W x H x Min. D=( )mm x ( )mm x ( )mm | 0 | 0 | 0 | 0 | 0 | 0 |  | SET | SET | A04AS196 | A04AS196-00003
FALSE |  | A04AS197 Finishing Work Exterior/Interior Finish Work Roof Tile | M2 | A04AS197-00001 Finishing Work Exterior/Interior Finish Work Roof Tile Metallic Tile w/ Insulation w/ Mortar Bond Coat or Adhesive | A04AS197 | 00001 | A04AS197-00001 | AR | A04 | Finishing Work | AS | Exterior/Interior Finish Work | 197 | Roof Tile | CT | Metallic Tile w/ Insulation |  | 0 |  | 0 |  | 0 |  | 0 | 27 | w/ Mortar Bond Coat or Adhesive |  | 0 |  | 0 | 0 |  | 0 | 0 | 0 | 0 | 0 | 0 |  | M2 | M2 | A04AS197 | A04AS197-00001
FALSE |  | A04AS197 Finishing Work Exterior/Interior Finish Work Roof Tile | M2 | A04AS197-00002 Finishing Work Exterior/Interior Finish Work Roof Tile Metallic Tile w/o Insulation w/ Mortar Bond Coat or Adhesive | A04AS197 | 00002 | A04AS197-00002 | AR | A04 | Finishing Work | AS | Exterior/Interior Finish Work | 197 | Roof Tile | CU | Metallic Tile w/o Insulation |  | 0 |  | 0 |  | 0 |  | 0 | 27 | w/ Mortar Bond Coat or Adhesive |  | 0 |  | 0 | 0 |  | 0 | 0 | 0 | 0 | 0 | 0 |  | M2 | M2 | A04AS197 | A04AS197-00002
TRUE |  | A04AS314 Finishing Work Exterior/Interior Finish Work Plywood w/ Fire Retardant Paint | M2 | A04AS314-00001 Finishing Work Exterior/Interior Finish Work Plywood w/ Fire Retardant Paint | A04AS314 | 00001 | A04AS314-00001 | AR | A04 | Finishing Work | AS | Exterior/Interior Finish Work | 314 | Plywood w/ Fire Retardant Paint |  | 0 |  | 0 |  | 0 |  | 0 |  | 0 |  | 0 |  | 0 |  | 0 | 0 |  | 0 | 0 | 0 | 0 | 0 | 0 |  | M2 | M2 | A04AS314 | A04AS314-00001
TRUE |  | A04AT198 Finishing Work Plastering Work Plastering | M2 | A04AT198-00001 Finishing Work Plastering Work Plastering for External Masonry Wall | A04AT198 | 00001 | A04AT198-00001 | AR | A04 | Finishing Work | AT | Plastering Work | 198 | Plastering |  | 0 |  | 0 |  | 0 |  | 0 | 12 | for External Masonry Wall |  |  |  | 0 |  | 0 | 0 | THK=( )mm | 0 | 0 | 0 | 0 | 0 | 0 |  | M2 | M2 | A04AT198 | A04AT198-00001
TRUE |  | A04AT198 Finishing Work Plastering Work Plastering | M2 | A04AT198-00002 Finishing Work Plastering Work Plastering for Internal Masonry Wall | A04AT198 | 00002 | A04AT198-00002 | AR | A04 | Finishing Work | AT | Plastering Work | 198 | Plastering |  | 0 |  | 0 |  | 0 |  | 0 | 13 | for Internal Masonry Wall |  |  |  | 0 |  | 0 | 0 | THK=( )mm | 0 | 0 | 0 | 0 | 0 | 0 |  | M2 | M2 | A04AT198 | A04AT198-00002
FALSE |  | A04AT198 Finishing Work Plastering Work Plastering | M2 | A04AT198-00003 Finishing Work Plastering Work Plastering for Exposed Conc. Surface | A04AT198 | 00003 | A04AT198-00003 | AR | A04 | Finishing Work | AT | Plastering Work | 198 | Plastering |  | 0 |  | 0 |  | 0 |  | 0 | 14 | for Exposed Conc. Surface |  |  |  | 0 |  | 0 | 0 | THK=( )mm | 0 | 0 | 0 | 0 | 0 | 0 |  | M2 | M2 | A04AT198 | A04AT198-00003
TRUE | S | A04AV205 Finishing Work Misc. Work Roof Drain (for Building) | EA | A04AV205-00001 Finishing Work Misc. Work Roof Drain (for Building) Cast Iron Type DIA=100mm | A04AV205 | 00001 | A04AV205-00001 | AR | A04 | Finishing Work | AV | Misc. Work | 205 | Roof Drain (for Building) | DQ | Cast Iron Type |  | 0 |  | 0 |  | 0 |  | 0 |  |  |  | 0 | 56 | DIA=100mm | 0 |  | 0 | 0 | 0 | 0 | 0 | 0 |  | EA | EA | A04AV205 | A04AV205-00001
FALSE | S | A04AV205 Finishing Work Misc. Work Roof Drain (for Building) | EA | A04AV205-00002 Finishing Work Misc. Work Roof Drain (for Building) Cast Iron Type DIA=150mm | A04AV205 | 00002 | A04AV205-00002 | AR | A04 | Finishing Work | AV | Misc. Work | 205 | Roof Drain (for Building) | DQ | Cast Iron Type |  | 0 |  | 0 |  | 0 |  | 0 |  |  |  | 0 | 57 | DIA=150mm | 0 |  | 0 | 0 | 0 | 0 | 0 | 0 |  | EA | EA | A04AV205 | A04AV205-00002
FALSE | S | A04AV205 Finishing Work Misc. Work Roof Drain (for Building) | EA | A04AV205-00003 Finishing Work Misc. Work Roof Drain (for Building) Cast Iron Type DIA=200mm | A04AV205 | 00003 | A04AV205-00003 | AR | A04 | Finishing Work | AV | Misc. Work | 205 | Roof Drain (for Building) | DQ | Cast Iron Type |  | 0 |  | 0 |  | 0 |  | 0 |  |  |  | 0 | 58 | DIA=200mm | 0 |  | 0 | 0 | 0 | 0 | 0 | 0 |  | EA | EA | A04AV205 | A04AV205-00003
FALSE | S | A04AV205 Finishing Work Misc. Work Roof Drain (for Building) | EA | A04AV205-00004 Finishing Work Misc. Work Roof Drain (for Building) Cast Iron Type DIA=250mm | A04AV205 | 00004 | A04AV205-00004 | AR | A04 | Finishing Work | AV | Misc. Work | 205 | Roof Drain (for Building) | DQ | Cast Iron Type |  | 0 |  | 0 |  | 0 |  | 0 |  |  |  | 0 | 59 | DIA=250mm | 0 |  | 0 | 0 | 0 | 0 | 0 | 0 |  | EA | EA | A04AV205 | A04AV205-00004
FALSE | S | A04AV205 Finishing Work Misc. Work Roof Drain (for Building) | EA | A04AV205-00005 Finishing Work Misc. Work Roof Drain (for Building) PVC Type DIA=100mm | A04AV205 | 00005 | A04AV205-00005 | AR | A04 | Finishing Work | AV | Misc. Work | 205 | Roof Drain (for Building) | 29 | PVC Type |  | 0 |  | 0 |  | 0 |  | 0 |  |  |  | 0 | 56 | DIA=100mm | 0 |  | 0 | 0 | 0 | 0 | 0 | 0 |  | EA | EA | A04AV205 | A04AV205-00005
FALSE | S | A04AV205 Finishing Work Misc. Work Roof Drain (for Building) | EA | A04AV205-00006 Finishing Work Misc. Work Roof Drain (for Building) PVC Type DIA=150mm | A04AV205 | 00006 | A04AV205-00006 | AR | A04 | Finishing Work | AV | Misc. Work | 205 | Roof Drain (for Building) | 29 | PVC Type |  | 0 |  | 0 |  | 0 |  | 0 |  |  |  | 0 | 57 | DIA=150mm | 0 |  | 0 | 0 | 0 | 0 | 0 | 0 |  | EA | EA | A04AV205 | A04AV205-00006
FALSE | S | A04AV205 Finishing Work Misc. Work Roof Drain (for Building) | EA | A04AV205-00007 Finishing Work Misc. Work Roof Drain (for Building) PVC Type DIA=200mm | A04AV205 | 00007 | A04AV205-00007 | AR | A04 | Finishing Work | AV | Misc. Work | 205 | Roof Drain (for Building) | 29 | PVC Type |  | 0 |  | 0 |  | 0 |  | 0 |  |  |  | 0 | 58 | DIA=200mm | 0 |  | 0 | 0 | 0 | 0 | 0 | 0 |  | EA | EA | A04AV205 | A04AV205-00007
FALSE | S | A04AV205 Finishing Work Misc. Work Roof Drain (for Building) | EA | A04AV205-00008 Finishing Work Misc. Work Roof Drain (for Building) PVC Type DIA=250mm | A04AV205 | 00008 | A04AV205-00008 | AR | A04 | Finishing Work | AV | Misc. Work | 205 | Roof Drain (for Building) | 29 | PVC Type |  | 0 |  | 0 |  | 0 |  | 0 |  |  |  | 0 | 59 | DIA=250mm | 0 |  | 0 | 0 | 0 | 0 | 0 | 0 |  | EA | EA | A04AV205 | A04AV205-00008
FALSE | S | A04AV205 Finishing Work Misc. Work Roof Drain (for Building) | EA | A04AV205-00009 Finishing Work Misc. Work Roof Drain (for Building) Stainless Steel Type DIA=100mm | A04AV205 | 00009 | A04AV205-00009 | AR | A04 | Finishing Work | AV | Misc. Work | 205 | Roof Drain (for Building) | 30 | Stainless Steel Type |  | 0 |  | 0 |  | 0 |  | 0 |  |  |  | 0 | 56 | DIA=100mm | 0 |  | 0 | 0 | 0 | 0 | 0 | 0 |  | EA | EA | A04AV205 | A04AV205-00009
FALSE | S | A04AV205 Finishing Work Misc. Work Roof Drain (for Building) | EA | A04AV205-00010 Finishing Work Misc. Work Roof Drain (for Building) Stainless Steel Type DIA=150mm | A04AV205 | 00010 | A04AV205-00010 | AR | A04 | Finishing Work | AV | Misc. Work | 205 | Roof Drain (for Building) | 30 | Stainless Steel Type |  | 0 |  | 0 |  | 0 |  | 0 |  |  |  | 0 | 57 | DIA=150mm | 0 |  | 0 | 0 | 0 | 0 | 0 | 0 |  | EA | EA | A04AV205 | A04AV205-00010
FALSE | S | A04AV205 Finishing Work Misc. Work Roof Drain (for Building) | EA | A04AV205-00011 Finishing Work Misc. Work Roof Drain (for Building) Stainless Steel Type DIA=200mm | A04AV205 | 00011 | A04AV205-00011 | AR | A04 | Finishing Work | AV | Misc. Work | 205 | Roof Drain (for Building) | 30 | Stainless Steel Type |  | 0 |  | 0 |  | 0 |  | 0 |  |  |  | 0 | 58 | DIA=200mm | 0 |  | 0 | 0 | 0 | 0 | 0 | 0 |  | EA | EA | A04AV205 | A04AV205-00011
FALSE | S | A04AV205 Finishing Work Misc. Work Roof Drain (for Building) | EA | A04AV205-00012 Finishing Work Misc. Work Roof Drain (for Building) Stainless Steel Type DIA=250mm | A04AV205 | 00012 | A04AV205-00012 | AR | A04 | Finishing Work | AV | Misc. Work | 205 | Roof Drain (for Building) | 30 | Stainless Steel Type |  | 0 |  | 0 |  | 0 |  | 0 |  |  |  | 0 | 59 | DIA=250mm | 0 |  | 0 | 0 | 0 | 0 | 0 | 0 |  | EA | EA | A04AV205 | A04AV205-00012
FALSE | S | A04AV206 Finishing Work Misc. Work Roof Drain (for Shelter) | EA | A04AV206-00001 Finishing Work Misc. Work Roof Drain (for Shelter) Cast Iron Type DIA=100mm | A04AV206 | 00001 | A04AV206-00001 | AR | A04 | Finishing Work | AV | Misc. Work | 206 | Roof Drain (for Shelter) | DQ | Cast Iron Type |  | 0 |  | 0 |  | 0 |  | 0 |  |  |  | 0 | 56 | DIA=100mm | 0 |  | 0 | 0 | 0 | 0 | 0 | 0 |  | EA | EA | A04AV206 | A04AV206-00001
FALSE | S | A04AV206 Finishing Work Misc. Work Roof Drain (for Shelter) | EA | A04AV206-00002 Finishing Work Misc. Work Roof Drain (for Shelter) Cast Iron Type DIA=150mm | A04AV206 | 00002 | A04AV206-00002 | AR | A04 | Finishing Work | AV | Misc. Work | 206 | Roof Drain (for Shelter) | DQ | Cast Iron Type |  | 0 |  | 0 |  | 0 |  | 0 |  |  |  | 0 | 57 | DIA=150mm | 0 |  | 0 | 0 | 0 | 0 | 0 | 0 |  | EA | EA | A04AV206 | A04AV206-00002
FALSE | S | A04AV206 Finishing Work Misc. Work Roof Drain (for Shelter) | EA | A04AV206-00003 Finishing Work Misc. Work Roof Drain (for Shelter) Cast Iron Type DIA=200mm | A04AV206 | 00003 | A04AV206-00003 | AR | A04 | Finishing Work | AV | Misc. Work | 206 | Roof Drain (for Shelter) | DQ | Cast Iron Type |  | 0 |  | 0 |  | 0 |  | 0 |  |  |  | 0 | 58 | DIA=200mm | 0 |  | 0 | 0 | 0 | 0 | 0 | 0 |  | EA | EA | A04AV206 | A04AV206-00003
FALSE | S | A04AV206 Finishing Work Misc. Work Roof Drain (for Shelter) | EA | A04AV206-00004 Finishing Work Misc. Work Roof Drain (for Shelter) Cast Iron Type DIA=250mm | A04AV206 | 00004 | A04AV206-00004 | AR | A04 | Finishing Work | AV | Misc. Work | 206 | Roof Drain (for Shelter) | DQ | Cast Iron Type |  | 0 |  | 0 |  | 0 |  | 0 |  |  |  | 0 | 59 | DIA=250mm | 0 |  | 0 | 0 | 0 | 0 | 0 | 0 |  | EA | EA | A04AV206 | A04AV206-00004
FALSE | S | A04AV206 Finishing Work Misc. Work Roof Drain (for Shelter) | EA | A04AV206-00005 Finishing Work Misc. Work Roof Drain (for Shelter) PVC Type DIA=100mm | A04AV206 | 00005 | A04AV206-00005 | AR | A04 | Finishing Work | AV | Misc. Work | 206 | Roof Drain (for Shelter) | 29 | PVC Type |  | 0 |  | 0 |  | 0 |  | 0 |  |  |  | 0 | 56 | DIA=100mm | 0 |  | 0 | 0 | 0 | 0 | 0 | 0 |  | EA | EA | A04AV206 | A04AV206-00005
FALSE | S | A04AV206 Finishing Work Misc. Work Roof Drain (for Shelter) | EA | A04AV206-00006 Finishing Work Misc. Work Roof Drain (for Shelter) PVC Type DIA=150mm | A04AV206 | 00006 | A04AV206-00006 | AR | A04 | Finishing Work | AV | Misc. Work | 206 | Roof Drain (for Shelter) | 29 | PVC Type |  | 0 |  | 0 |  | 0 |  | 0 |  |  |  | 0 | 57 | DIA=150mm | 0 |  | 0 | 0 | 0 | 0 | 0 | 0 |  | EA | EA | A04AV206 | A04AV206-00006
FALSE | S | A04AV206 Finishing Work Misc. Work Roof Drain (for Shelter) | EA | A04AV206-00007 Finishing Work Misc. Work Roof Drain (for Shelter) PVC Type DIA=200mm | A04AV206 | 00007 | A04AV206-00007 | AR | A04 | Finishing Work | AV | Misc. Work | 206 | Roof Drain (for Shelter) | 29 | PVC Type |  | 0 |  | 0 |  | 0 |  | 0 |  |  |  | 0 | 58 | DIA=200mm | 0 |  | 0 | 0 | 0 | 0 | 0 | 0 |  | EA | EA | A04AV206 | A04AV206-00007
FALSE | S | A04AV206 Finishing Work Misc. Work Roof Drain (for Shelter) | EA | A04AV206-00008 Finishing Work Misc. Work Roof Drain (for Shelter) PVC Type DIA=250mm | A04AV206 | 00008 | A04AV206-00008 | AR | A04 | Finishing Work | AV | Misc. Work | 206 | Roof Drain (for Shelter) | 29 | PVC Type |  | 0 |  | 0 |  | 0 |  | 0 |  |  |  | 0 | 59 | DIA=250mm | 0 |  | 0 | 0 | 0 | 0 | 0 | 0 |  | EA | EA | A04AV206 | A04AV206-00008
FALSE | S | A04AV206 Finishing Work Misc. Work Roof Drain (for Shelter) | EA | A04AV206-00009 Finishing Work Misc. Work Roof Drain (for Shelter) Stainless Steel Type DIA=100mm | A04AV206 | 00009 | A04AV206-00009 | AR | A04 | Finishing Work | AV | Misc. Work | 206 | Roof Drain (for Shelter) | 30 | Stainless Steel Type |  | 0 |  | 0 |  | 0 |  | 0 |  |  |  | 0 | 56 | DIA=100mm | 0 |  | 0 | 0 | 0 | 0 | 0 | 0 |  | EA | EA | A04AV206 | A04AV206-00009
FALSE | S | A04AV206 Finishing Work Misc. Work Roof Drain (for Shelter) | EA | A04AV206-00010 Finishing Work Misc. Work Roof Drain (for Shelter) Stainless Steel Type DIA=150mm | A04AV206 | 00010 | A04AV206-00010 | AR | A04 | Finishing Work | AV | Misc. Work | 206 | Roof Drain (for Shelter) | 30 | Stainless Steel Type |  | 0 |  | 0 |  | 0 |  | 0 |  |  |  | 0 | 57 | DIA=150mm | 0 |  | 0 | 0 | 0 | 0 | 0 | 0 |  | EA | EA | A04AV206 | A04AV206-00010
FALSE | S | A04AV206 Finishing Work Misc. Work Roof Drain (for Shelter) | EA | A04AV206-00011 Finishing Work Misc. Work Roof Drain (for Shelter) Stainless Steel Type DIA=200mm | A04AV206 | 00011 | A04AV206-00011 | AR | A04 | Finishing Work | AV | Misc. Work | 206 | Roof Drain (for Shelter) | 30 | Stainless Steel Type |  | 0 |  | 0 |  | 0 |  | 0 |  |  |  | 0 | 58 | DIA=200mm | 0 |  | 0 | 0 | 0 | 0 | 0 | 0 |  | EA | EA | A04AV206 | A04AV206-00011
FALSE | S | A04AV206 Finishing Work Misc. Work Roof Drain (for Shelter) | EA | A04AV206-00012 Finishing Work Misc. Work Roof Drain (for Shelter) Stainless Steel Type DIA=250mm | A04AV206 | 00012 | A04AV206-00012 | AR | A04 | Finishing Work | AV | Misc. Work | 206 | Roof Drain (for Shelter) | 30 | Stainless Steel Type |  | 0 |  | 0 |  | 0 |  | 0 |  |  |  | 0 | 59 | DIA=250mm | 0 |  | 0 | 0 | 0 | 0 | 0 | 0 |  | EA | EA | A04AV206 | A04AV206-00012
TRUE | S | A04AV207 Finishing Work Misc. Work Downspout | M | A04AV207-00001 Finishing Work Misc. Work Downspout Galvanized Steel Type w/ Fixing Accessories DIA=100mm | A04AV207 | 00001 | A04AV207-00001 | AR | A04 | Finishing Work | AV | Misc. Work | 207 | Downspout | DR | Galvanized Steel Type |  | 0 |  | 0 |  | 0 |  | 0 | 34 | w/ Fixing Accessories |  | 0 | 56 | DIA=100mm | 0 |  | 0 | 0 | 0 | 0 | 0 | 0 |  | M | M | A04AV207 | A04AV207-00001
FALSE | S | A04AV207 Finishing Work Misc. Work Downspout | M | A04AV207-00002 Finishing Work Misc. Work Downspout Galvanized Steel Type w/ Fixing Accessories DIA=150mm | A04AV207 | 00002 | A04AV207-00002 | AR | A04 | Finishing Work | AV | Misc. Work | 207 | Downspout | DR | Galvanized Steel Type |  | 0 |  | 0 |  | 0 |  | 0 | 34 | w/ Fixing Accessories |  | 0 | 57 | DIA=150mm | 0 |  | 0 | 0 | 0 | 0 | 0 | 0 |  | M | M | A04AV207 | A04AV207-00002
FALSE | S | A04AV207 Finishing Work Misc. Work Downspout | M | A04AV207-00003 Finishing Work Misc. Work Downspout Galvanized Steel Type w/ Fixing Accessories DIA=200mm | A04AV207 | 00003 | A04AV207-00003 | AR | A04 | Finishing Work | AV | Misc. Work | 207 | Downspout | DR | Galvanized Steel Type |  | 0 |  | 0 |  | 0 |  | 0 | 34 | w/ Fixing Accessories |  | 0 | 58 | DIA=200mm | 0 |  | 0 | 0 | 0 | 0 | 0 | 0 |  | M | M | A04AV207 | A04AV207-00003
FALSE | S | A04AV207 Finishing Work Misc. Work Downspout | M | A04AV207-00004 Finishing Work Misc. Work Downspout Galvanized Steel Type w/ Fixing Accessories DIA=250mm | A04AV207 | 00004 | A04AV207-00004 | AR | A04 | Finishing Work | AV | Misc. Work | 207 | Downspout | DR | Galvanized Steel Type |  | 0 |  | 0 |  | 0 |  | 0 | 34 | w/ Fixing Accessories |  | 0 | 59 | DIA=250mm | 0 |  | 0 | 0 | 0 | 0 | 0 | 0 |  | M | M | A04AV207 | A04AV207-00004
FALSE | S | A04AV207 Finishing Work Misc. Work Downspout | M | A04AV207-00005 Finishing Work Misc. Work Downspout PVC Type w/ Fixing Accessories DIA=100mm | A04AV207 | 00005 | A04AV207-00005 | AR | A04 | Finishing Work | AV | Misc. Work | 207 | Downspout | 29 | PVC Type |  | 0 |  | 0 |  | 0 |  | 0 | 34 | w/ Fixing Accessories |  | 0 | 56 | DIA=100mm | 0 |  | 0 | 0 | 0 | 0 | 0 | 0 |  | M | M | A04AV207 | A04AV207-00005
FALSE | S | A04AV207 Finishing Work Misc. Work Downspout | M | A04AV207-00006 Finishing Work Misc. Work Downspout PVC Type w/ Fixing Accessories DIA=150mm | A04AV207 | 00006 | A04AV207-00006 | AR | A04 | Finishing Work | AV | Misc. Work | 207 | Downspout | 29 | PVC Type |  | 0 |  | 0 |  | 0 |  | 0 | 34 | w/ Fixing Accessories |  | 0 | 57 | DIA=150mm | 0 |  | 0 | 0 | 0 | 0 | 0 | 0 |  | M | M | A04AV207 | A04AV207-00006
FALSE | S | A04AV207 Finishing Work Misc. Work Downspout | M | A04AV207-00007 Finishing Work Misc. Work Downspout PVC Type w/ Fixing Accessories DIA=200mm | A04AV207 | 00007 | A04AV207-00007 | AR | A04 | Finishing Work | AV | Misc. Work | 207 | Downspout | 29 | PVC Type |  | 0 |  | 0 |  | 0 |  | 0 | 34 | w/ Fixing Accessories |  | 0 | 58 | DIA=200mm | 0 |  | 0 | 0 | 0 | 0 | 0 | 0 |  | M | M | A04AV207 | A04AV207-00007
FALSE | S | A04AV207 Finishing Work Misc. Work Downspout | M | A04AV207-00008 Finishing Work Misc. Work Downspout PVC Type w/ Fixing Accessories DIA=250mm | A04AV207 | 00008 | A04AV207-00008 | AR | A04 | Finishing Work | AV | Misc. Work | 207 | Downspout | 29 | PVC Type |  | 0 |  | 0 |  | 0 |  | 0 | 34 | w/ Fixing Accessories |  | 0 | 59 | DIA=250mm | 0 |  | 0 | 0 | 0 | 0 | 0 | 0 |  | M | M | A04AV207 | A04AV207-00008
FALSE | S | A04AV207 Finishing Work Misc. Work Downspout | M | A04AV207-00009 Finishing Work Misc. Work Downspout Stainless Steel Type w/ Fixing Accessories DIA=100mm | A04AV207 | 00009 | A04AV207-00009 | AR | A04 | Finishing Work | AV | Misc. Work | 207 | Downspout | 30 | Stainless Steel Type |  | 0 |  | 0 |  | 0 |  | 0 | 34 | w/ Fixing Accessories |  | 0 | 56 | DIA=100mm | 0 |  | 0 | 0 | 0 | 0 | 0 | 0 |  | M | M | A04AV207 | A04AV207-00009
FALSE | S | A04AV207 Finishing Work Misc. Work Downspout | M | A04AV207-00010 Finishing Work Misc. Work Downspout Stainless Steel Type w/ Fixing Accessories DIA=150mm | A04AV207 | 00010 | A04AV207-00010 | AR | A04 | Finishing Work | AV | Misc. Work | 207 | Downspout | 30 | Stainless Steel Type |  | 0 |  | 0 |  | 0 |  | 0 | 34 | w/ Fixing Accessories |  | 0 | 57 | DIA=150mm | 0 |  | 0 | 0 | 0 | 0 | 0 | 0 |  | M | M | A04AV207 | A04AV207-00010
FALSE | S | A04AV207 Finishing Work Misc. Work Downspout | M | A04AV207-00011 Finishing Work Misc. Work Downspout Stainless Steel Type w/ Fixing Accessories DIA=200mm | A04AV207 | 00011 | A04AV207-00011 | AR | A04 | Finishing Work | AV | Misc. Work | 207 | Downspout | 30 | Stainless Steel Type |  | 0 |  | 0 |  | 0 |  | 0 | 34 | w/ Fixing Accessories |  | 0 | 58 | DIA=200mm | 0 |  | 0 | 0 | 0 | 0 | 0 | 0 |  | M | M | A04AV207 | A04AV207-00011
FALSE | S | A04AV207 Finishing Work Misc. Work Downspout | M | A04AV207-00012 Finishing Work Misc. Work Downspout Stainless Steel Type w/ Fixing Accessories DIA=250mm | A04AV207 | 00012 | A04AV207-00012 | AR | A04 | Finishing Work | AV | Misc. Work | 207 | Downspout | 30 | Stainless Steel Type |  | 0 |  | 0 |  | 0 |  | 0 | 34 | w/ Fixing Accessories |  | 0 | 59 | DIA=250mm | 0 |  | 0 | 0 | 0 | 0 | 0 | 0 |  | M | M | A04AV207 | A04AV207-00012
TRUE | S | A04AV208 Finishing Work Misc. Work Water Collection Box | EA | A04AV208-00001 Finishing Work Misc. Work Water Collection Box Galvanized Steel Type w/ Fixing Accessories | A04AV208 | 00001 | A04AV208-00001 | AR | A04 | Finishing Work | AV | Misc. Work | 208 | Water Collection Box | DR | Galvanized Steel Type |  | 0 |  | 0 |  | 0 |  | 0 | 34 | w/ Fixing Accessories |  | 0 |  |  | 0 |  | 0 | 0 | 0 | 0 | 0 | 0 |  | EA | EA | A04AV208 | A04AV208-00001
FALSE | S | A04AV208 Finishing Work Misc. Work Water Collection Box | EA | A04AV208-00002 Finishing Work Misc. Work Water Collection Box PVC Type w/ Fixing Accessories | A04AV208 | 00002 | A04AV208-00002 | AR | A04 | Finishing Work | AV | Misc. Work | 208 | Water Collection Box | 29 | PVC Type |  | 0 |  | 0 |  | 0 |  | 0 | 34 | w/ Fixing Accessories |  | 0 |  |  | 0 |  | 0 | 0 | 0 | 0 | 0 | 0 |  | EA | EA | A04AV208 | A04AV208-00002
FALSE | S | A04AV208 Finishing Work Misc. Work Water Collection Box | EA | A04AV208-00003 Finishing Work Misc. Work Water Collection Box Stainless Steel Type w/ Fixing Accessories | A04AV208 | 00003 | A04AV208-00003 | AR | A04 | Finishing Work | AV | Misc. Work | 208 | Water Collection Box | 30 | Stainless Steel Type |  | 0 |  | 0 |  | 0 |  | 0 | 34 | w/ Fixing Accessories |  | 0 |  |  | 0 |  | 0 | 0 | 0 | 0 | 0 | 0 |  | EA | EA | A04AV208 | A04AV208-00003
TRUE | S | A04AV209 Finishing Work Misc. Work Splash Block | EA | A04AV209-00001 Finishing Work Misc. Work Splash Block Precast Concrete Block Type | A04AV209 | 00001 | A04AV209-00001 | AR | A04 | Finishing Work | AV | Misc. Work | 209 | Splash Block | DS | Precast Concrete Block Type |  | 0 |  | 0 |  | 0 |  | 0 |  |  |  | 0 |  | 0 | 0 | 0 | 0 | 0 | 0 | 0 | 0 | 0 |  | EA | EA | A04AV209 | A04AV209-00001
FALSE |  | A04AV210 Finishing Work Misc. Work Natural Ventilator | EA | A04AV210-00001 Finishing Work Misc. Work Natural Ventilator w/ Fixing Accessories 400mm≤DIA<600mm | A04AV210 | 00001 | A04AV210-00001 | AR | A04 | Finishing Work | AV | Misc. Work | 210 | Natural Ventilator |  | 0 |  | 0 |  | 0 |  | 0 |  | 0 | 34 | w/ Fixing Accessories |  | 0 | 61 | 400mm≤DIA<600mm | 0 | DIA=( )mm | 0 | 0 | 0 | 0 | 0 | 0 |  | EA | EA | A04AV210 | A04AV210-00001
FALSE |  | A04AV210 Finishing Work Misc. Work Natural Ventilator | EA | A04AV210-00002 Finishing Work Misc. Work Natural Ventilator w/ Fixing Accessories 600mm≤DIA<800mm | A04AV210 | 00002 | A04AV210-00002 | AR | A04 | Finishing Work | AV | Misc. Work | 210 | Natural Ventilator |  | 0 |  | 0 |  | 0 |  | 0 |  | 0 | 34 | w/ Fixing Accessories |  | 0 | 62 | 600mm≤DIA<800mm | 0 | DIA=( )mm | 0 | 0 | 0 | 0 | 0 | 0 |  | EA | EA | A04AV210 | A04AV210-00002
FALSE |  | A04AV210 Finishing Work Misc. Work Natural Ventilator | EA | A04AV210-00003 Finishing Work Misc. Work Natural Ventilator w/ Fixing Accessories 800mm≤DIA<1000mm | A04AV210 | 00003 | A04AV210-00003 | AR | A04 | Finishing Work | AV | Misc. Work | 210 | Natural Ventilator |  | 0 |  | 0 |  | 0 |  | 0 |  | 0 | 34 | w/ Fixing Accessories |  | 0 | 63 | 800mm≤DIA<1000mm | 0 | DIA=( )mm | 0 | 0 | 0 | 0 | 0 | 0 |  | EA | EA | A04AV210 | A04AV210-00003
FALSE |  | A04AV210 Finishing Work Misc. Work Natural Ventilator | EA | A04AV210-00004 Finishing Work Misc. Work Natural Ventilator w/ Fixing Accessories 1000mm≤DIA | A04AV210 | 00004 | A04AV210-00004 | AR | A04 | Finishing Work | AV | Misc. Work | 210 | Natural Ventilator |  | 0 |  | 0 |  | 0 |  | 0 |  | 0 | 34 | w/ Fixing Accessories |  | 0 | 64 | 1000mm≤DIA | 0 | DIA=( )mm | 0 | 0 | 0 | 0 | 0 | 0 |  | EA | EA | A04AV210 | A04AV210-00004
FALSE |  | A04AV211 Finishing Work Misc. Work Manhole Cover | EA | A04AV211-00001 Finishing Work Misc. Work Manhole Cover Round Cast Iron Cover w/Frame Heavy Duty Type DIA=600mm | A04AV211 | 00001 | A04AV211-00001 | AR | A04 | Finishing Work | AV | Misc. Work | 211 | Manhole Cover | DT | Round Cast Iron Cover w/Frame |  | 0 |  | 0 |  | 0 |  | 0 | 49 | Heavy Duty Type |  | 0 | 60 | DIA=600mm | 0 |  | 0 | 0 | 0 | 0 | 0 | 0 |  | EA | EA | A04AV211 | A04AV211-00001
FALSE |  | A04AV211 Finishing Work Misc. Work Manhole Cover | EA | A04AV211-00002 Finishing Work Misc. Work Manhole Cover Round Cast Iron Cover w/Frame Heavy Duty Type DIA=800mm | A04AV211 | 00002 | A04AV211-00002 | AR | A04 | Finishing Work | AV | Misc. Work | 211 | Manhole Cover | DT | Round Cast Iron Cover w/Frame |  | 0 |  | 0 |  | 0 |  | 0 | 49 | Heavy Duty Type |  | 0 | AT | DIA=800mm | 0 |  | 0 | 0 | 0 | 0 | 0 | 0 |  | EA | EA | A04AV211 | A04AV211-00002
FALSE | S | A04AV212 Finishing Work Misc. Work Chain Link Fence (Fixed Type) | M | A04AV212-00001 Finishing Work Misc. Work Chain Link Fence (Fixed Type) Self-Standing Type w/ Steel Frame w/ Fixing Accessories 1500mm≤H<2000mm | A04AV212 | 00001 | A04AV212-00001 | AR | A04 | Finishing Work | AV | Misc. Work | 212 | Chain Link Fence (Fixed Type) | DU | Self-Standing Type w/ Steel Frame |  | 0 |  | 0 |  | 0 |  | 0 | 34 | w/ Fixing Accessories |  | 0 | 69 | 1500mm≤H<2000mm | 0 | H=( )mm | 0 | 0 | 0 | 0 | 0 | 0 |  | M | M | A04AV212 | A04AV212-00001
FALSE | S | A04AV212 Finishing Work Misc. Work Chain Link Fence (Fixed Type) | M | A04AV212-00002 Finishing Work Misc. Work Chain Link Fence (Fixed Type) Self-Standing Type w/ Steel Frame w/ Fixing Accessories 2000mm≤H<2500mm | A04AV212 | 00002 | A04AV212-00002 | AR | A04 | Finishing Work | AV | Misc. Work | 212 | Chain Link Fence (Fixed Type) | DU | Self-Standing Type w/ Steel Frame |  | 0 |  | 0 |  | 0 |  | 0 | 34 | w/ Fixing Accessories |  | 0 | 70 | 2000mm≤H<2500mm | 0 | H=( )mm | 0 | 0 | 0 | 0 | 0 | 0 |  | M | M | A04AV212 | A04AV212-00002
TRUE | S | A04AV212 Finishing Work Misc. Work Chain Link Fence (Fixed Type) | M | A04AV212-00003 Finishing Work Misc. Work Chain Link Fence (Fixed Type) Self-Standing Type w/ Steel Frame w/ Fixing Accessories 2500mm≤H<3000mm | A04AV212 | 00003 | A04AV212-00003 | AR | A04 | Finishing Work | AV | Misc. Work | 212 | Chain Link Fence (Fixed Type) | DU | Self-Standing Type w/ Steel Frame |  | 0 |  | 0 |  | 0 |  | 0 | 34 | w/ Fixing Accessories |  | 0 | 71 | 2500mm≤H<3000mm | 0 | H=( )mm | 0 | 0 | 0 | 0 | 0 | 0 |  | M | M | A04AV212 | A04AV212-00003
FALSE | S | A04AV212 Finishing Work Misc. Work Chain Link Fence (Fixed Type) | M | A04AV212-00004 Finishing Work Misc. Work Chain Link Fence (Fixed Type) Self-Standing Type w/ Steel Frame w/ Fixing Accessories 3000mm≤H<3500mm | A04AV212 | 00004 | A04AV212-00004 | AR | A04 | Finishing Work | AV | Misc. Work | 212 | Chain Link Fence (Fixed Type) | DU | Self-Standing Type w/ Steel Frame |  | 0 |  | 0 |  | 0 |  | 0 | 34 | w/ Fixing Accessories |  | 0 | 72 | 3000mm≤H<3500mm | 0 | H=( )mm | 0 | 0 | 0 | 0 | 0 | 0 |  | M | M | A04AV212 | A04AV212-00004
FALSE | S | A04AV212 Finishing Work Misc. Work Chain Link Fence (Fixed Type) | M | A04AV212-00005 Finishing Work Misc. Work Chain Link Fence (Fixed Type) Self-Standing Type w/ Stainless Steel Frame w/ Fixing Accessories 1500mm≤H<2000mm | A04AV212 | 00005 | A04AV212-00005 | AR | A04 | Finishing Work | AV | Misc. Work | 212 | Chain Link Fence (Fixed Type) | DV | Self-Standing Type w/ Stainless Steel Frame |  | 0 |  | 0 |  | 0 |  | 0 | 34 | w/ Fixing Accessories |  | 0 | 69 | 1500mm≤H<2000mm | 0 | H=( )mm | 0 | 0 | 0 | 0 | 0 | 0 |  | M | M | A04AV212 | A04AV212-00005
FALSE | S | A04AV212 Finishing Work Misc. Work Chain Link Fence (Fixed Type) | M | A04AV212-00006 Finishing Work Misc. Work Chain Link Fence (Fixed Type) Self-Standing Type w/ Stainless Steel Frame w/ Fixing Accessories 2000mm≤H<2500mm | A04AV212 | 00006 | A04AV212-00006 | AR | A04 | Finishing Work | AV | Misc. Work | 212 | Chain Link Fence (Fixed Type) | DV | Self-Standing Type w/ Stainless Steel Frame |  | 0 |  | 0 |  | 0 |  | 0 | 34 | w/ Fixing Accessories |  | 0 | 70 | 2000mm≤H<2500mm | 0 | H=( )mm | 0 | 0 | 0 | 0 | 0 | 0 |  | M | M | A04AV212 | A04AV212-00006
FALSE | S | A04AV212 Finishing Work Misc. Work Chain Link Fence (Fixed Type) | M | A04AV212-00007 Finishing Work Misc. Work Chain Link Fence (Fixed Type) Self-Standing Type w/ Stainless Steel Frame w/ Fixing Accessories 2500mm≤H<3000mm | A04AV212 | 00007 | A04AV212-00007 | AR | A04 | Finishing Work | AV | Misc. Work | 212 | Chain Link Fence (Fixed Type) | DV | Self-Standing Type w/ Stainless Steel Frame |  | 0 |  | 0 |  | 0 |  | 0 | 34 | w/ Fixing Accessories |  | 0 | 71 | 2500mm≤H<3000mm | 0 | H=( )mm | 0 | 0 | 0 | 0 | 0 | 0 |  | M | M | A04AV212 | A04AV212-00007
FALSE | S | A04AV212 Finishing Work Misc. Work Chain Link Fence (Fixed Type) | M | A04AV212-00008 Finishing Work Misc. Work Chain Link Fence (Fixed Type) Self-Standing Type w/ Stainless Steel Frame w/ Fixing Accessories 3000mm≤H<3500mm | A04AV212 | 00008 | A04AV212-00008 | AR | A04 | Finishing Work | AV | Misc. Work | 212 | Chain Link Fence (Fixed Type) | DV | Self-Standing Type w/ Stainless Steel Frame |  | 0 |  | 0 |  | 0 |  | 0 | 34 | w/ Fixing Accessories |  | 0 | 72 | 3000mm≤H<3500mm | 0 | H=( )mm | 0 | 0 | 0 | 0 | 0 | 0 |  | M | M | A04AV212 | A04AV212-00008
FALSE | S | A04AV213 Finishing Work Misc. Work Chain Link Fence (Removable Type) | M | A04AV213-00001 Finishing Work Misc. Work Chain Link Fence (Removable Type) Self-Standing Type w/ Steel Frame w/ Fixing Accessories 1500mm≤H<2000mm | A04AV213 | 00001 | A04AV213-00001 | AR | A04 | Finishing Work | AV | Misc. Work | 213 | Chain Link Fence (Removable Type) | DU | Self-Standing Type w/ Steel Frame |  | 0 |  | 0 |  | 0 |  | 0 | 34 | w/ Fixing Accessories |  | 0 | 69 | 1500mm≤H<2000mm | 0 | H=( )mm | 0 | 0 | 0 | 0 | 0 | 0 |  | M | M | A04AV213 | A04AV213-00001
FALSE | S | A04AV213 Finishing Work Misc. Work Chain Link Fence (Removable Type) | M | A04AV213-00002 Finishing Work Misc. Work Chain Link Fence (Removable Type) Self-Standing Type w/ Steel Frame w/ Fixing Accessories 2000mm≤H<2500mm | A04AV213 | 00002 | A04AV213-00002 | AR | A04 | Finishing Work | AV | Misc. Work | 213 | Chain Link Fence (Removable Type) | DU | Self-Standing Type w/ Steel Frame |  | 0 |  | 0 |  | 0 |  | 0 | 34 | w/ Fixing Accessories |  | 0 | 70 | 2000mm≤H<2500mm | 0 | H=( )mm | 0 | 0 | 0 | 0 | 0 | 0 |  | M | M | A04AV213 | A04AV213-00002
FALSE | S | A04AV213 Finishing Work Misc. Work Chain Link Fence (Removable Type) | M | A04AV213-00003 Finishing Work Misc. Work Chain Link Fence (Removable Type) Self-Standing Type w/ Steel Frame w/ Fixing Accessories 2500mm≤H<3000mm | A04AV213 | 00003 | A04AV213-00003 | AR | A04 | Finishing Work | AV | Misc. Work | 213 | Chain Link Fence (Removable Type) | DU | Self-Standing Type w/ Steel Frame |  | 0 |  | 0 |  | 0 |  | 0 | 34 | w/ Fixing Accessories |  | 0 | 71 | 2500mm≤H<3000mm | 0 | H=( )mm | 0 | 0 | 0 | 0 | 0 | 0 |  | M | M | A04AV213 | A04AV213-00003
FALSE | S | A04AV213 Finishing Work Misc. Work Chain Link Fence (Removable Type) | M | A04AV213-00004 Finishing Work Misc. Work Chain Link Fence (Removable Type) Self-Standing Type w/ Steel Frame w/ Fixing Accessories 3000mm≤H<3500mm | A04AV213 | 00004 | A04AV213-00004 | AR | A04 | Finishing Work | AV | Misc. Work | 213 | Chain Link Fence (Removable Type) | DU | Self-Standing Type w/ Steel Frame |  | 0 |  | 0 |  | 0 |  | 0 | 34 | w/ Fixing Accessories |  | 0 | 72 | 3000mm≤H<3500mm | 0 | H=( )mm | 0 | 0 | 0 | 0 | 0 | 0 |  | M | M | A04AV213 | A04AV213-00004
FALSE | S | A04AV213 Finishing Work Misc. Work Chain Link Fence (Removable Type) | M | A04AV213-00005 Finishing Work Misc. Work Chain Link Fence (Removable Type) Frame Type w/ Steel Frame for Cable Room w/ Fixing Accessories 1500mm≤H<2000mm | A04AV213 | 00005 | A04AV213-00005 | AR | A04 | Finishing Work | AV | Misc. Work | 213 | Chain Link Fence (Removable Type) | DW | Frame Type w/ Steel Frame |  | 0 |  | 0 |  | 0 | 17 | for Cable Room | 34 | w/ Fixing Accessories |  | 0 | 69 | 1500mm≤H<2000mm | 0 | H=( )mm | 0 | 0 | 0 | 0 | 0 | 0 |  | M | M | A04AV213 | A04AV213-00005
FALSE | S | A04AV213 Finishing Work Misc. Work Chain Link Fence (Removable Type) | M | A04AV213-00006 Finishing Work Misc. Work Chain Link Fence (Removable Type) Frame Type w/ Steel Frame for Cable Room w/ Fixing Accessories 2000mm≤H<2500mm | A04AV213 | 00006 | A04AV213-00006 | AR | A04 | Finishing Work | AV | Misc. Work | 213 | Chain Link Fence (Removable Type) | DW | Frame Type w/ Steel Frame |  | 0 |  | 0 |  | 0 | 17 | for Cable Room | 34 | w/ Fixing Accessories |  | 0 | 70 | 2000mm≤H<2500mm | 0 | H=( )mm | 0 | 0 | 0 | 0 | 0 | 0 |  | M | M | A04AV213 | A04AV213-00006
FALSE | S | A04AV213 Finishing Work Misc. Work Chain Link Fence (Removable Type) | M | A04AV213-00007 Finishing Work Misc. Work Chain Link Fence (Removable Type) Frame Type w/ Steel Frame for Cable Room w/ Fixing Accessories 2500mm≤H<3000mm | A04AV213 | 00007 | A04AV213-00007 | AR | A04 | Finishing Work | AV | Misc. Work | 213 | Chain Link Fence (Removable Type) | DW | Frame Type w/ Steel Frame |  | 0 |  | 0 |  | 0 | 17 | for Cable Room | 34 | w/ Fixing Accessories |  | 0 | 71 | 2500mm≤H<3000mm | 0 | H=( )mm | 0 | 0 | 0 | 0 | 0 | 0 |  | M | M | A04AV213 | A04AV213-00007
FALSE | S | A04AV213 Finishing Work Misc. Work Chain Link Fence (Removable Type) | M | A04AV213-00008 Finishing Work Misc. Work Chain Link Fence (Removable Type) Frame Type w/ Steel Frame for Cable Room w/ Fixing Accessories 3000mm≤H<3500mm | A04AV213 | 00008 | A04AV213-00008 | AR | A04 | Finishing Work | AV | Misc. Work | 213 | Chain Link Fence (Removable Type) | DW | Frame Type w/ Steel Frame |  | 0 |  | 0 |  | 0 | 17 | for Cable Room | 34 | w/ Fixing Accessories |  | 0 | 72 | 3000mm≤H<3500mm | 0 | H=( )mm | 0 | 0 | 0 | 0 | 0 | 0 |  | M | M | A04AV213 | A04AV213-00008
FALSE | S | A04AV214 Finishing Work Misc. Work Chain Link Fence Single Gate | EA | A04AV214-00001 Finishing Work Misc. Work Chain Link Fence Single Gate Self-Standing Type, Single w/ Frame, Fixing Accessories | A04AV214 | 00001 | A04AV214-00001 | AR | A04 | Finishing Work | AV | Misc. Work | 214 | Chain Link Fence Single Gate | EA | Self-Standing Type, Single |  | 0 |  | 0 |  | 0 |  | 0 | 50 | w/ Frame, Fixing Accessories |  | 0 |  | 0 | 0 | W x H=( )mm x ( )mm | 0 | 0 | 0 | 0 | 0 | 0 |  | EA | EA | A04AV214 | A04AV214-00001
FALSE | S | A04AV214 Finishing Work Misc. Work Chain Link Fence Single Gate | EA | A04AV214-00002 Finishing Work Misc. Work Chain Link Fence Single Gate Frame Type, Single w/ Frame, Fixing Accessories | A04AV214 | 00002 | A04AV214-00002 | AR | A04 | Finishing Work | AV | Misc. Work | 214 | Chain Link Fence Single Gate | EC | Frame Type, Single |  | 0 |  | 0 |  | 0 |  | 0 | 50 | w/ Frame, Fixing Accessories |  | 0 |  | 0 | 0 | W x H=( )mm x ( )mm | 0 | 0 | 0 | 0 | 0 | 0 |  | EA | EA | A04AV214 | A04AV214-00002
TRUE | S | A04AV215 Finishing Work Misc. Work Chain Link Fence Double Gate | EA | A04AV215-00001 Finishing Work Misc. Work Chain Link Fence Double Gate Self-Standing Type, Double w/ Frame, Fixing Accessories | A04AV215 | 00001 | A04AV215-00001 | AR | A04 | Finishing Work | AV | Misc. Work | 215 | Chain Link Fence Double Gate | EB | Self-Standing Type, Double |  | 0 |  | 0 |  | 0 |  | 0 | 50 | w/ Frame, Fixing Accessories |  | 0 |  | 0 | 0 | W x H=( )mm x ( )mm | 0 | 0 | 0 | 0 | 0 | 0 |  | EA | EA | A04AV215 | A04AV215-00001
FALSE | S | A04AV215 Finishing Work Misc. Work Chain Link Fence Double Gate | EA | A04AV215-00002 Finishing Work Misc. Work Chain Link Fence Double Gate Frame Type, Double w/ Frame, Fixing Accessories | A04AV215 | 00002 | A04AV215-00002 | AR | A04 | Finishing Work | AV | Misc. Work | 215 | Chain Link Fence Double Gate | ED | Frame Type, Double |  | 0 |  | 0 |  | 0 |  | 0 | 50 | w/ Frame, Fixing Accessories |  | 0 |  | 0 | 0 | W x H=( )mm x ( )mm | 0 | 0 | 0 | 0 | 0 | 0 |  | EA | EA | A04AV215 | A04AV215-00002
FALSE | S | A04AV216 Finishing Work Misc. Work Metal Louvered Fence | M | A04AV216-00001 Finishing Work Misc. Work Metal Louvered Fence Self-Standing Type w/ Steel Frame w/ Fixing Accessories | A04AV216 | 00001 | A04AV216-00001 | AR | A04 | Finishing Work | AV | Misc. Work | 216 | Metal Louvered Fence | DU | Self-Standing Type w/ Steel Frame |  | 0 |  | 0 |  | 0 |  | 0 | 34 | w/ Fixing Accessories |  | 0 |  | 0 | 0 | H=( )mm | 0 | 0 | 0 | 0 | 0 | 0 |  | M | M | A04AV216 | A04AV216-00001
FALSE | S | A04AV216 Finishing Work Misc. Work Metal Louvered Fence | M | A04AV216-00002 Finishing Work Misc. Work Metal Louvered Fence Self-Standing Type w/ Galv. Steel Frame w/ Fixing Accessories | A04AV216 | 00002 | A04AV216-00002 | AR | A04 | Finishing Work | AV | Misc. Work | 216 | Metal Louvered Fence | EE | Self-Standing Type w/ Galv. Steel Frame |  | 0 |  | 0 |  | 0 |  | 0 | 34 | w/ Fixing Accessories |  | 0 |  | 0 | 0 | H=( )mm | 0 | 0 | 0 | 0 | 0 | 0 |  | M | M | A04AV216 | A04AV216-00002
FALSE | S | A04AV216 Finishing Work Misc. Work Metal Louvered Fence | M | A04AV216-00003 Finishing Work Misc. Work Metal Louvered Fence Self-Standing Type w/ Aluminum Frame w/ Fixing Accessories | A04AV216 | 00003 | A04AV216-00003 | AR | A04 | Finishing Work | AV | Misc. Work | 216 | Metal Louvered Fence | EF | Self-Standing Type w/ Aluminum Frame |  | 0 |  | 0 |  | 0 |  | 0 | 34 | w/ Fixing Accessories |  | 0 |  | 0 | 0 | H=( )mm | 0 | 0 | 0 | 0 | 0 | 0 |  | M | M | A04AV216 | A04AV216-00003
FALSE | S | A04AV217 Finishing Work Misc. Work Metal Louvered Fence Single Gate | EA | A04AV217-00001 Finishing Work Misc. Work Metal Louvered Fence Single Gate Self-Standing Type w/ Steel Frame w/ Frame, Fixing Accessories | A04AV217 | 00001 | A04AV217-00001 | AR | A04 | Finishing Work | AV | Misc. Work | 217 | Metal Louvered Fence Single Gate | DU | Self-Standing Type w/ Steel Frame |  | 0 |  | 0 |  | 0 |  | 0 | 50 | w/ Frame, Fixing Accessories |  | 0 |  | 0 | 0 | W x H=( )mm x ( )mm | 0 | 0 | 0 | 0 | 0 | 0 |  | EA | EA | A04AV217 | A04AV217-00001
FALSE | S | A04AV217 Finishing Work Misc. Work Metal Louvered Fence Single Gate | EA | A04AV217-00002 Finishing Work Misc. Work Metal Louvered Fence Single Gate Self-Standing Type w/ Galv. Steel Frame w/ Frame, Fixing Accessories | A04AV217 | 00002 | A04AV217-00002 | AR | A04 | Finishing Work | AV | Misc. Work | 217 | Metal Louvered Fence Single Gate | EE | Self-Standing Type w/ Galv. Steel Frame |  | 0 |  | 0 |  | 0 |  | 0 | 50 | w/ Frame, Fixing Accessories |  | 0 |  | 0 | 0 | W x H=( )mm x ( )mm | 0 | 0 | 0 | 0 | 0 | 0 |  | EA | EA | A04AV217 | A04AV217-00002
FALSE | S | A04AV217 Finishing Work Misc. Work Metal Louvered Fence Single Gate | EA | A04AV217-00003 Finishing Work Misc. Work Metal Louvered Fence Single Gate Self-Standing Type w/ Aluminum Frame w/ Frame, Fixing Accessories | A04AV217 | 00003 | A04AV217-00003 | AR | A04 | Finishing Work | AV | Misc. Work | 217 | Metal Louvered Fence Single Gate | EF | Self-Standing Type w/ Aluminum Frame |  | 0 |  | 0 |  | 0 |  | 0 | 50 | w/ Frame, Fixing Accessories |  | 0 |  | 0 | 0 | W x H=( )mm x ( )mm | 0 | 0 | 0 | 0 | 0 | 0 |  | EA | EA | A04AV217 | A04AV217-00003
FALSE | S | A04AV218 Finishing Work Misc. Work Metal Louvered Fence Double Gate | EA | A04AV218-00001 Finishing Work Misc. Work Metal Louvered Fence Double Gate Self-Standing Type w/ Steel Frame w/ Frame, Fixing Accessories | A04AV218 | 00001 | A04AV218-00001 | AR | A04 | Finishing Work | AV | Misc. Work | 218 | Metal Louvered Fence Double Gate | DU | Self-Standing Type w/ Steel Frame |  | 0 |  | 0 |  | 0 |  | 0 | 50 | w/ Frame, Fixing Accessories |  | 0 |  | 0 | 0 | W x H=( )mm x ( )mm | 0 | 0 | 0 | 0 | 0 | 0 |  | EA | EA | A04AV218 | A04AV218-00001
FALSE | S | A04AV218 Finishing Work Misc. Work Metal Louvered Fence Double Gate | EA | A04AV218-00002 Finishing Work Misc. Work Metal Louvered Fence Double Gate Self-Standing Type w/ Galv. Steel Frame w/ Frame, Fixing Accessories | A04AV218 | 00002 | A04AV218-00002 | AR | A04 | Finishing Work | AV | Misc. Work | 218 | Metal Louvered Fence Double Gate | EE | Self-Standing Type w/ Galv. Steel Frame |  | 0 |  | 0 |  | 0 |  | 0 | 50 | w/ Frame, Fixing Accessories |  | 0 |  | 0 | 0 | W x H=( )mm x ( )mm | 0 | 0 | 0 | 0 | 0 | 0 |  | EA | EA | A04AV218 | A04AV218-00002
FALSE | S | A04AV218 Finishing Work Misc. Work Metal Louvered Fence Double Gate | EA | A04AV218-00003 Finishing Work Misc. Work Metal Louvered Fence Double Gate Self-Standing Type w/ Aluminum Frame w/ Frame, Fixing Accessories | A04AV218 | 00003 | A04AV218-00003 | AR | A04 | Finishing Work | AV | Misc. Work | 218 | Metal Louvered Fence Double Gate | EF | Self-Standing Type w/ Aluminum Frame |  | 0 |  | 0 |  | 0 |  | 0 | 50 | w/ Frame, Fixing Accessories |  | 0 |  | 0 | 0 | W x H=( )mm x ( )mm | 0 | 0 | 0 | 0 | 0 | 0 |  | EA | EA | A04AV218 | A04AV218-00003
FALSE |  | A04AV219 Finishing Work Misc. Work Steel Bollard | EA | A04AV219-00001 Finishing Work Misc. Work Steel Bollard Fixed Type w/ Paint, Concrete Fill | A04AV219 | 00001 | A04AV219-00001 | AR | A04 | Finishing Work | AV | Misc. Work | 219 | Steel Bollard | EG | Fixed Type |  | 0 |  | 0 |  | 0 |  | 0 | 51 | w/ Paint, Concrete Fill |  | 0 |  | 0 | 0 | DIA=( )mm / H=( )mm | 0 | 0 | 0 | 0 | 0 | 0 |  | EA | EA | A04AV219 | A04AV219-00001
TRUE |  | A04AV219 Finishing Work Misc. Work Steel Bollard | EA | A04AV219-00002 Finishing Work Misc. Work Steel Bollard Removable Type w/ Paint, Concrete Fill | A04AV219 | 00002 | A04AV219-00002 | AR | A04 | Finishing Work | AV | Misc. Work | 219 | Steel Bollard | EH | Removable Type |  | 0 |  | 0 |  | 0 |  | 0 | 51 | w/ Paint, Concrete Fill |  | 0 |  | 0 | 0 | DIA=( )mm / H=( )mm | 0 | 0 | 0 | 0 | 0 | 0 |  | EA | EA | A04AV219 | A04AV219-00002
TRUE |  | A04AV220 Finishing Work Misc. Work Building Signage | SET | A04AV220-00001 Finishing Work Misc. Work Building Signage | A04AV220 | 00001 | A04AV220-00001 | AR | A04 | Finishing Work | AV | Misc. Work | 220 | Building Signage |  | 0 |  | 0 |  | 0 |  | 0 |  | 0 |  |  |  | 0 |  |  | 0 |  | 0 | 0 | 0 | 0 | 0 | 0 |  | SET | SET | A04AV220 | A04AV220-00001
TRUE |  | A04AV221 Finishing Work Misc. Work Room Signage | SET | A04AV221-00001 Finishing Work Misc. Work Room Signage | A04AV221 | 00001 | A04AV221-00001 | AR | A04 | Finishing Work | AV | Misc. Work | 221 | Room Signage |  | 0 |  | 0 |  | 0 |  | 0 |  | 0 |  |  |  | 0 |  |  | 0 |  | 0 | 0 | 0 | 0 | 0 | 0 |  | SET | SET | A04AV221 | A04AV221-00001
FALSE |  | A04AV222 Finishing Work Misc. Work Turnstile | SET | A04AV222-00001 Finishing Work Misc. Work Turnstile w/ Frame, Fixing Accessories | A04AV222 | 00001 | A04AV222-00001 | AR | A04 | Finishing Work | AV | Misc. Work | 222 | Turnstile |  | 0 |  | 0 |  | 0 |  | 0 |  | 0 | 50 | w/ Frame, Fixing Accessories |  | 0 |  |  | 0 |  | 0 | 0 | 0 | 0 | 0 | 0 |  | SET | SET | A04AV222 | A04AV222-00001
FALSE |  | A04AV223 Finishing Work Misc. Work Wheel Stop | EA | A04AV223-00001 Finishing Work Misc. Work Wheel Stop Concrete Type w/ Painting, Fixing Accessories | A04AV223 | 00001 | A04AV223-00001 | AR | A04 | Finishing Work | AV | Misc. Work | 223 | Wheel Stop | EJ | Concrete Type |  | 0 |  | 0 |  | 0 |  | 0 | 52 | w/ Painting, Fixing Accessories |  | 0 |  |  | 0 |  | 0 | 0 | 0 | 0 | 0 | 0 |  | EA | EA | A04AV223 | A04AV223-00001
FALSE |  | A04AV223 Finishing Work Misc. Work Wheel Stop | EA | A04AV223-00002 Finishing Work Misc. Work Wheel Stop Rubber Type w/ Fixing Accessories | A04AV223 | 00002 | A04AV223-00002 | AR | A04 | Finishing Work | AV | Misc. Work | 223 | Wheel Stop | EK | Rubber Type |  | 0 |  | 0 |  | 0 |  | 0 | 34 | w/ Fixing Accessories |  | 0 |  |  | 0 |  | 0 | 0 | 0 | 0 | 0 | 0 |  | EA | EA | A04AV223 | A04AV223-00002
TRUE |  | A04AV224 Finishing Work Misc. Work Mirror | EA | A04AV224-00001 Finishing Work Misc. Work Mirror Stainless Steel, Surface Mounted Type | A04AV224 | 00001 | A04AV224-00001 | AR | A04 | Finishing Work | AV | Misc. Work | 224 | Mirror | EL | Stainless Steel, Surface Mounted Type |  | 0 |  | 0 |  | 0 |  | 0 |  |  |  | 0 |  | 0 | 0 | W x H=( )mm x ( )mm | 0 | 0 | 0 | 0 | 0 | 0 |  | EA | EA | A04AV224 | A04AV224-00001
FALSE |  | A04AV225 Finishing Work Misc. Work Mirror w/ Shelf | EA | A04AV225-00001 Finishing Work Misc. Work Mirror w/ Shelf Stainless Steel, Surface Mounted Type | A04AV225 | 00001 | A04AV225-00001 | AR | A04 | Finishing Work | AV | Misc. Work | 225 | Mirror w/ Shelf | EL | Stainless Steel, Surface Mounted Type |  | 0 |  | 0 |  | 0 |  | 0 |  |  |  | 0 |  | 0 | 0 | W x H=( )mm x ( )mm | 0 | 0 | 0 | 0 | 0 | 0 |  | EA | EA | A04AV225 | A04AV225-00001
TRUE |  | A04AV226 Finishing Work Misc. Work Liquid Soap Dispensers | EA | A04AV226-00001 Finishing Work Misc. Work Liquid Soap Dispensers Stainless Steel, Surface Mounted Type | A04AV226 | 00001 | A04AV226-00001 | AR | A04 | Finishing Work | AV | Misc. Work | 226 | Liquid Soap Dispensers | EL | Stainless Steel, Surface Mounted Type |  | 0 |  | 0 |  | 0 |  | 0 |  |  |  | 0 |  |  | 0 |  | 0 | 0 | 0 | 0 | 0 | 0 |  | EA | EA | A04AV226 | A04AV226-00001
FALSE |  | A04AV227 Finishing Work Misc. Work Soap Dish | EA | A04AV227-00001 Finishing Work Misc. Work Soap Dish Stainless Steel, Surface Mounted Type | A04AV227 | 00001 | A04AV227-00001 | AR | A04 | Finishing Work | AV | Misc. Work | 227 | Soap Dish | EL | Stainless Steel, Surface Mounted Type |  | 0 |  | 0 |  | 0 |  | 0 |  |  |  | 0 |  |  | 0 |  | 0 | 0 | 0 | 0 | 0 | 0 |  | EA | EA | A04AV227 | A04AV227-00001
FALSE |  | A04AV228 Finishing Work Misc. Work Towel Bar | EA | A04AV228-00001 Finishing Work Misc. Work Towel Bar Stainless Steel, Surface Mounted Type | A04AV228 | 00001 | A04AV228-00001 | AR | A04 | Finishing Work | AV | Misc. Work | 228 | Towel Bar | EL | Stainless Steel, Surface Mounted Type |  | 0 |  | 0 |  | 0 |  | 0 |  |  |  | 0 |  |  | 0 |  | 0 | 0 | 0 | 0 | 0 | 0 |  | EA | EA | A04AV228 | A04AV228-00001
TRUE |  | A04AV229 Finishing Work Misc. Work Coat & Hat Hooks | EA | A04AV229-00001 Finishing Work Misc. Work Coat & Hat Hooks Stainless Steel, Surface Mounted Type | A04AV229 | 00001 | A04AV229-00001 | AR | A04 | Finishing Work | AV | Misc. Work | 229 | Coat & Hat Hooks | EL | Stainless Steel, Surface Mounted Type |  | 0 |  | 0 |  | 0 |  | 0 |  |  |  | 0 |  |  | 0 |  | 0 | 0 | 0 | 0 | 0 | 0 |  | EA | EA | A04AV229 | A04AV229-00001
TRUE |  | A04AV230 Finishing Work Misc. Work Electric Hand Dryer | EA | A04AV230-00001 Finishing Work Misc. Work Electric Hand Dryer Surface Mounted Type | A04AV230 | 00001 | A04AV230-00001 | AR | A04 | Finishing Work | AV | Misc. Work | 230 | Electric Hand Dryer | EM | Surface Mounted Type |  | 0 |  | 0 |  | 0 |  | 0 |  |  |  | 0 |  |  | 0 |  | 0 | 0 | 0 | 0 | 0 | 0 |  | EA | EA | A04AV230 | A04AV230-00001
TRUE |  | A04AV231 Finishing Work Misc. Work Paper Tower Dispenser | EA | A04AV231-00001 Finishing Work Misc. Work Paper Tower Dispenser Stainless Steel, Surface Mounted Type | A04AV231 | 00001 | A04AV231-00001 | AR | A04 | Finishing Work | AV | Misc. Work | 231 | Paper Tower Dispenser | EL | Stainless Steel, Surface Mounted Type |  | 0 |  | 0 |  | 0 |  | 0 |  |  |  | 0 |  |  | 0 |  | 0 | 0 | 0 | 0 | 0 | 0 |  | EA | EA | A04AV231 | A04AV231-00001
TRUE |  | A04AV232 Finishing Work Misc. Work Paper Towel Dispenser and Waste Receptacle | EA | A04AV232-00001 Finishing Work Misc. Work Paper Towel Dispenser and Waste Receptacle Stainless Steel, Recessed Type | A04AV232 | 00001 | A04AV232-00001 | AR | A04 | Finishing Work | AV | Misc. Work | 232 | Paper Towel Dispenser and Waste Receptacle | EN | Stainless Steel, Recessed Type |  | 0 |  | 0 |  | 0 |  | 0 |  |  |  | 0 |  |  | 0 |  | 0 | 0 | 0 | 0 | 0 | 0 |  | EA | EA | A04AV232 | A04AV232-00001
TRUE |  | A04AV233 Finishing Work Misc. Work Toilet Tissue Dispenser | EA | A04AV233-00001 Finishing Work Misc. Work Toilet Tissue Dispenser Stainless Steel, Surface Mounted Type | A04AV233 | 00001 | A04AV233-00001 | AR | A04 | Finishing Work | AV | Misc. Work | 233 | Toilet Tissue Dispenser | EL | Stainless Steel, Surface Mounted Type |  | 0 |  | 0 |  | 0 |  | 0 |  |  |  | 0 |  |  | 0 |  | 0 | 0 | 0 | 0 | 0 | 0 |  | EA | EA | A04AV233 | A04AV233-00001
FALSE |  | A04AV234 Finishing Work Misc. Work Grease Traps | EA | A04AV234-00001 Finishing Work Misc. Work Grease Traps Stainless Steel, Embedded Type | A04AV234 | 00001 | A04AV234-00001 | AR | A04 | Finishing Work | AV | Misc. Work | 234 | Grease Traps | EP | Stainless Steel, Embedded Type |  | 0 |  | 0 |  | 0 |  | 0 |  |  |  | 0 |  |  | 0 |  | 0 | 0 | 0 | 0 | 0 | 0 |  | EA | EA | A04AV234 | A04AV234-00001
FALSE |  | A04AV235 Finishing Work Misc. Work Shelves | EA | A04AV235-00001 Finishing Work Misc. Work Shelves Stainless Steel, Surface Mounted Type | A04AV235 | 00001 | A04AV235-00001 | AR | A04 | Finishing Work | AV | Misc. Work | 235 | Shelves | EL | Stainless Steel, Surface Mounted Type |  | 0 |  | 0 |  | 0 |  | 0 |  |  |  | 0 |  |  | 0 |  | 0 | 0 | 0 | 0 | 0 | 0 |  | EA | EA | A04AV235 | A04AV235-00001
FALSE |  | A04AV236 Finishing Work Misc. Work Shower Curtain and Curtain Rod | EA | A04AV236-00001 Finishing Work Misc. Work Shower Curtain and Curtain Rod | A04AV236 | 00001 | A04AV236-00001 | AR | A04 | Finishing Work | AV | Misc. Work | 236 | Shower Curtain and Curtain Rod |  | 0 |  | 0 |  | 0 |  | 0 |  | 0 |  |  |  | 0 |  |  | 0 |  | 0 | 0 | 0 | 0 | 0 | 0 |  | EA | EA | A04AV236 | A04AV236-00001
TRUE |  | A04AV237 Finishing Work Misc. Work Waste Bin | EA | A04AV237-00001 Finishing Work Misc. Work Waste Bin Stainless Steel | A04AV237 | 00001 | A04AV237-00001 | AR | A04 | Finishing Work | AV | Misc. Work | 237 | Waste Bin | BT | Stainless Steel |  | 0 |  | 0 |  | 0 |  | 0 |  |  |  | 0 |  | 0 | 0 |  | 0 | 0 | 0 | 0 | 0 | Capa.=( )L |  | EA | EA | A04AV237 | A04AV237-00001
FALSE |  | A04AV238 Finishing Work Misc. Work Toilet Seat-Cover Dispenser | EA | A04AV238-00001 Finishing Work Misc. Work Toilet Seat-Cover Dispenser Stainless Steel, Surface Mounted Type | A04AV238 | 00001 | A04AV238-00001 | AR | A04 | Finishing Work | AV | Misc. Work | 238 | Toilet Seat-Cover Dispenser | EL | Stainless Steel, Surface Mounted Type |  | 0 |  | 0 |  | 0 |  | 0 |  |  |  | 0 |  |  | 0 |  | 0 | 0 | 0 | 0 | 0 | 0 |  | EA | EA | A04AV238 | A04AV238-00001
FALSE |  | A04AV239 Finishing Work Misc. Work Ash Tray | EA | A04AV239-00001 Finishing Work Misc. Work Ash Tray Stainless Steel, Surface Mounted Type | A04AV239 | 00001 | A04AV239-00001 | AR | A04 | Finishing Work | AV | Misc. Work | 239 | Ash Tray | EL | Stainless Steel, Surface Mounted Type |  | 0 |  | 0 |  | 0 |  | 0 |  |  |  | 0 |  |  | 0 |  | 0 | 0 | 0 | 0 | 0 | 0 |  | EA | EA | A04AV239 | A04AV239-00001
FALSE |  | A04AV240 Finishing Work Misc. Work Urinal Partition | EA | A04AV240-00001 Finishing Work Misc. Work Urinal Partition | A04AV240 | 00001 | A04AV240-00001 | AR | A04 | Finishing Work | AV | Misc. Work | 240 | Urinal Partition |  | 0 |  | 0 |  | 0 |  | 0 |  | 0 |  |  |  | 0 |  |  | 0 |  | 0 | 0 | 0 | 0 | 0 | 0 |  | EA | EA | A04AV240 | A04AV240-00001
FALSE |  | A04AV241 Finishing Work Misc. Work Septic Tank | EA | A04AV241-00001 Finishing Work Misc. Work Septic Tank FRP Type Including Excatvation, Installation, Backfilling and Any Other Works to Complete the Work 10 People≤Capa.<50 People | A04AV241 | 00001 | A04AV241-00001 | AR | A04 | Finishing Work | AV | Misc. Work | 241 | Septic Tank | EQ | FRP Type |  | 0 |  | 0 |  | 0 |  | 0 | 53 | Including Excatvation, Installation, Backfilling and Any Other Works to Complete the Work |  | 0 | 79 | 10 People≤Capa.<50 People | 0 |  | 0 | 0 | 0 | 0 | 0 | Capa.=( )People |  | EA | EA | A04AV241 | A04AV241-00001
FALSE |  | A04AV241 Finishing Work Misc. Work Septic Tank | EA | A04AV241-00002 Finishing Work Misc. Work Septic Tank FRP Type Including Excatvation, Installation, Backfilling and Any Other Works to Complete the Work 50 People≤Capa.<100 People | A04AV241 | 00002 | A04AV241-00002 | AR | A04 | Finishing Work | AV | Misc. Work | 241 | Septic Tank | EQ | FRP Type |  | 0 |  | 0 |  | 0 |  | 0 | 53 | Including Excatvation, Installation, Backfilling and Any Other Works to Complete the Work |  | 0 | 80 | 50 People≤Capa.<100 People | 0 |  | 0 | 0 | 0 | 0 | 0 | Capa.=( )People |  | EA | EA | A04AV241 | A04AV241-00002
FALSE |  | A04AV241 Finishing Work Misc. Work Septic Tank | EA | A04AV241-00003 Finishing Work Misc. Work Septic Tank FRP Type Including Excatvation, Installation, Backfilling and Any Other Works to Complete the Work 100 People≤Capa.<150 People | A04AV241 | 00003 | A04AV241-00003 | AR | A04 | Finishing Work | AV | Misc. Work | 241 | Septic Tank | EQ | FRP Type |  | 0 |  | 0 |  | 0 |  | 0 | 53 | Including Excatvation, Installation, Backfilling and Any Other Works to Complete the Work |  | 0 | 81 | 100 People≤Capa.<150 People | 0 |  | 0 | 0 | 0 | 0 | 0 | Capa.=( )People |  | EA | EA | A04AV241 | A04AV241-00003
FALSE |  | A04AV241 Finishing Work Misc. Work Septic Tank | EA | A04AV241-00004 Finishing Work Misc. Work Septic Tank FRP Type Including Excatvation, Installation, Backfilling and Any Other Works to Complete the Work 150 People≤Capa. | A04AV241 | 00004 | A04AV241-00004 | AR | A04 | Finishing Work | AV | Misc. Work | 241 | Septic Tank | EQ | FRP Type |  | 0 |  | 0 |  | 0 |  | 0 | 53 | Including Excatvation, Installation, Backfilling and Any Other Works to Complete the Work |  | 0 | 82 | 150 People≤Capa. | 0 |  | 0 | 0 | 0 | 0 | 0 | Capa.=( )People |  | EA | EA | A04AV241 | A04AV241-00004
FALSE |  | A04AV242 Finishing Work Misc. Work Feature Water Wall | M2 | A04AV242-00001 Finishing Work Misc. Work Feature Water Wall w/ Water Circulation System, Accessories | A04AV242 | 00001 | A04AV242-00001 | AR | A04 | Finishing Work | AV | Misc. Work | 242 | Feature Water Wall | ER | w/ Water Circulation System, Accessories |  | 0 |  | 0 |  | 0 |  | 0 |  |  |  | 0 |  |  | 0 |  | 0 | 0 | 0 | 0 | 0 | 0 |  | M2 | M2 | A04AV242 | A04AV242-00001
FALSE |  | A04AV243 Finishing Work Misc. Work Urinal Sill | M | A04AV243-00001 Finishing Work Misc. Work Urinal Sill w/ Mortar Bond Coat or Adhesive | A04AV243 | 00001 | A04AV243-00001 | AR | A04 | Finishing Work | AV | Misc. Work | 243 | Urinal Sill |  | 0 |  | 0 |  | 0 |  | 0 |  | 0 | 27 | w/ Mortar Bond Coat or Adhesive |  | 0 |  | 0 | 0 | THK=( )mm / W=( )mm | 0 | 0 | 0 | 0 | 0 | 0 |  | M | M | A04AV243 | A04AV243-00001
FALSE |  | A04AV244 Finishing Work Misc. Work Marble Washstand | M | A04AV244-00001 Finishing Work Misc. Work Marble Washstand w/ Mortar Bond Coat or Adhesive | A04AV244 | 00001 | A04AV244-00001 | AR | A04 | Finishing Work | AV | Misc. Work | 244 | Marble Washstand |  | 0 |  | 0 |  | 0 |  | 0 |  | 0 | 27 | w/ Mortar Bond Coat or Adhesive |  | 0 |  | 0 | 0 | THK=( )mm / W=( )mm | 0 | 0 | 0 | 0 | 0 | 0 |  | M | M | A04AV244 | A04AV244-00001
FALSE |  | A04AV245 Finishing Work Misc. Work Column Guard | EA | A04AV245-00001 Finishing Work Misc. Work Column Guard | A04AV245 | 00001 | A04AV245-00001 | AR | A04 | Finishing Work | AV | Misc. Work | 245 | Column Guard |  | 0 |  | 0 |  | 0 |  | 0 |  | 0 |  |  |  | 0 |  |  | 0 |  | 0 | 0 | 0 | 0 | 0 | 0 |  | EA | EA | A04AV245 | A04AV245-00001
FALSE |  | A04AV246 Finishing Work Misc. Work Non Slip Nosing | M | A04AV246-00001 Finishing Work Misc. Work Non Slip Nosing Adhesive Vinyl/Rubber Type | A04AV246 | 00001 | A04AV246-00001 | AR | A04 | Finishing Work | AV | Misc. Work | 246 | Non Slip Nosing | ES | Adhesive Vinyl/Rubber Type |  | 0 |  | 0 |  | 0 |  | 0 |  | 0 |  | 0 |  | 0 | 0 |  | 0 | 0 | 0 | 0 | 0 | 0 |  | M | M | A04AV246 | A04AV246-00001
FALSE |  | A04AV246 Finishing Work Misc. Work Non Slip Nosing | M | A04AV246-00002 Finishing Work Misc. Work Non Slip Nosing Adhesive PVC Type | A04AV246 | 00002 | A04AV246-00002 | AR | A04 | Finishing Work | AV | Misc. Work | 246 | Non Slip Nosing | ET | Adhesive PVC Type |  | 0 |  | 0 |  | 0 |  | 0 |  | 0 |  | 0 |  | 0 | 0 |  | 0 | 0 | 0 | 0 | 0 | 0 |  | M | M | A04AV246 | A04AV246-00002
FALSE |  | A04AV247 Finishing Work Misc. Work Flashing Cover for Opening | M2 | A04AV247-00001 Finishing Work Misc. Work Flashing Cover for Opening w/ Fixing Accessories | A04AV247 | 00001 | A04AV247-00001 | AR | A04 | Finishing Work | AV | Misc. Work | 247 | Flashing Cover for Opening |  | 0 |  | 0 |  | 0 |  | 0 |  |  | 34 | w/ Fixing Accessories |  | 0 |  | 0 | 0 |  | 0 | 0 | 0 | 0 | 0 | 0 |  | M2 | M2 | A04AV247 | A04AV247-00001
FALSE |  | A04AV248 Finishing Work Misc. Work Interlocking Block | M2 | A04AV248-00001 Finishing Work Misc. Work Interlocking Block w/ Sand Bedding | A04AV248 | 00001 | A04AV248-00001 | AR | A04 | Finishing Work | AV | Misc. Work | 248 | Interlocking Block |  | 0 |  | 0 |  | 0 |  | 0 |  | 0 | 54 | w/ Sand Bedding |  | 0 |  |  | 0 |  | 0 | 0 | 0 | 0 | 0 | 0 |  | M2 | M2 | A04AV248 | A04AV248-00001
FALSE |  | A04AV249 Finishing Work Misc. Work Plant Box | EA | A04AV249-00001 Finishing Work Misc. Work Plant Box | A04AV249 | 00001 | A04AV249-00001 | AR | A04 | Finishing Work | AV | Misc. Work | 249 | Plant Box |  | 0 |  | 0 |  | 0 |  | 0 |  | 0 |  | 0 |  | 0 |  | 0 | 0 | Size=( )mm x ( )mm | 0 | 0 | 0 | 0 | 0 | 0 |  | EA | EA | A04AV249 | A04AV249-00001
FALSE |  | A04AV311 Finishing Work Misc. Work PVC Pipe | M | A04AV311-00001 Finishing Work Misc. Work PVC Pipe | A04AV311 | 00001 | A04AV311-00001 | AR | A04 | Finishing Work | AV | Misc. Work | 311 | PVC Pipe |  | 0 |  | 0 |  | 0 |  | 0 |  | 0 |  |  |  | 0 |  |  | 0 | DIA=( )mm | 0 | 0 | 0 | 0 | 0 | 0 |  | M | M | A04AV311 | A04AV311-00001
FALSE |  | A04AV312 Finishing Work Misc. Work Catch Basin (Ready-made) | EA | A04AV312-00001 Finishing Work Misc. Work Catch Basin (Ready-made) | A04AV312 | 00001 | A04AV312-00001 | AR | A04 | Finishing Work | AV | Misc. Work | 312 | Catch Basin (Ready-made) |  | 0 |  | 0 |  | 0 |  | 0 |  | 0 |  | 0 |  | 0 |  | 0 | 0 | W x L x H=( )mm x ( )mm x ( )mm | 0 | 0 | 0 | 0 | 0 | 0 |  | EA | EA | A04AV312 | A04AV312-00001
FALSE |  | A04AV313 Finishing Work Misc. Work Safety Rope System | M | A04AV313-00001 Finishing Work Misc. Work Safety Rope System for Roof w/ Rope, Supporting Frame, Accessories | A04AV313 | 00001 | A04AV313-00001 | AR | A04 | Finishing Work | AV | Misc. Work | 313 | Safety Rope System |  | 0 |  | 0 |  | 0 |  | 0 | 15 | for Roof | 58 | w/ Rope, Supporting Frame, Accessories |  | 0 |  |  | 0 | 0 | 0 | 0 | 0 | 0 | 0 | 0 |  | M | M | A04AV313 | A04AV313-00001
FALSE |  | A04AW250 Finishing Work Landscaping Detail Design | Lot | A04AW250-00001 Finishing Work Landscaping Detail Design Comply with local condition | A04AW250 | 00001 | A04AW250-00001 | AR | A04 | Finishing Work | AW | Landscaping | 250 | Detail Design | EU | Comply with local condition |  | 0 |  | 0 |  | 0 |  | 0 |  |  |  | 0 |  |  | 0 |  | 0 | 0 | 0 | 0 | 0 | 0 |  | Lot | Lot | A04AW250 | A04AW250-00001
FALSE |  | A04AW251 Finishing Work Landscaping Soft Landscaping | M2 | A04AW251-00001 Finishing Work Landscaping Soft Landscaping w/ Irrigation System Supply and Install Work w/ All Items to Complete the Work | A04AW251 | 00001 | A04AW251-00001 | AR | A04 | Finishing Work | AW | Landscaping | 251 | Soft Landscaping | EV | w/ Irrigation System |  | 0 |  | 0 |  | 0 |  | 0 | 55 | Supply and Install Work w/ All Items to Complete the Work |  | 0 |  |  | 0 |  | 0 | 0 | 0 | 0 | 0 | 0 |  | M2 | M2 | A04AW251 | A04AW251-00001
FALSE |  | A04AW251 Finishing Work Landscaping Soft Landscaping | M2 | A04AW251-00002 Finishing Work Landscaping Soft Landscaping w/o Irrigation System Supply and Install Work w/ All Items to Complete the Work | A04AW251 | 00002 | A04AW251-00002 | AR | A04 | Finishing Work | AW | Landscaping | 251 | Soft Landscaping | EW | w/o Irrigation System |  | 0 |  | 0 |  | 0 |  | 0 | 55 | Supply and Install Work w/ All Items to Complete the Work |  | 0 |  |  | 0 |  | 0 | 0 | 0 | 0 | 0 | 0 |  | M2 | M2 | A04AW251 | A04AW251-00002
FALSE |  | A04AW252 Finishing Work Landscaping Hard Landscaping | M2 | A04AW252-00001 Finishing Work Landscaping Hard Landscaping Interlocking Paving Block w/ Sand Bedding | A04AW252 | 00001 | A04AW252-00001 | AR | A04 | Finishing Work | AW | Landscaping | 252 | Hard Landscaping | FA | Interlocking Paving Block w/ Sand Bedding |  | 0 |  | 0 |  | 0 |  | 0 |  |  |  | 0 |  |  | 0 |  | 0 | 0 | 0 | 0 | 0 | 0 |  | M2 | M2 | A04AW252 | A04AW252-00001
FALSE |  | A04AW252 Finishing Work Landscaping Hard Landscaping | M2 | A04AW252-00002 Finishing Work Landscaping Hard Landscaping Kerbstone | A04AW252 | 00002 | A04AW252-00002 | AR | A04 | Finishing Work | AW | Landscaping | 252 | Hard Landscaping | FB | Kerbstone |  | 0 |  | 0 |  | 0 |  | 0 |  |  |  | 0 |  |  | 0 |  | 0 | 0 | 0 | 0 | 0 | 0 |  | M2 | M | A04AW252 | A04AW252-00002
FALSE |  | A04AW252 Finishing Work Landscaping Hard Landscaping | M2 | A04AW252-00003 Finishing Work Landscaping Hard Landscaping Bench | A04AW252 | 00003 | A04AW252-00003 | AR | A04 | Finishing Work | AW | Landscaping | 252 | Hard Landscaping | FC | Bench |  | 0 |  | 0 |  | 0 |  | 0 |  | 0 |  | 0 |  |  | 0 |  | 0 | 0 | 0 | 0 | 0 | 0 |  | M2 | EA | A04AW252 | A04AW252-00003
TRUE |  | A04BA253 Finishing Work Furniture Installation Automatic Counter Top Tea/Coffee Machine | EA | A04BA253-00001 Finishing Work Furniture Installation Automatic Counter Top Tea/Coffee Machine | A04BA253 | 00001 | A04BA253-00001 | AR | A04 | Finishing Work | BA | Furniture Installation | 253 | Automatic Counter Top Tea/Coffee Machine |  | 0 |  | 0 |  | 0 |  | 0 |  | 0 |  |  |  | 0 |  |  | 0 |  | 0 | 0 | 0 | 0 | 0 | 0 |  | EA | EA | A04BA253 | A04BA253-00001
TRUE |  | A04BA254 Finishing Work Furniture Installation Benches | EA | A04BA254-00001 Finishing Work Furniture Installation Benches | A04BA254 | 00001 | A04BA254-00001 | AR | A04 | Finishing Work | BA | Furniture Installation | 254 | Benches |  | 0 |  | 0 |  | 0 |  | 0 |  | 0 |  |  |  | 0 |  | 0 | 0 |  | 0 | 0 | 0 | 0 | 0 | 0 |  | EA | EA | A04BA254 | A04BA254-00001
FALSE |  | A04BA255 Finishing Work Furniture Installation Bicycle/ Tricycle Cart Stand | EA | A04BA255-00001 Finishing Work Furniture Installation Bicycle/ Tricycle Cart Stand | A04BA255 | 00001 | A04BA255-00001 | AR | A04 | Finishing Work | BA | Furniture Installation | 255 | Bicycle/ Tricycle Cart Stand |  | 0 |  | 0 |  | 0 |  | 0 |  | 0 |  |  |  | 0 |  | 0 | 0 |  | 0 | 0 | 0 | 0 | 0 | 0 |  | EA | EA | A04BA255 | A04BA255-00001
FALSE |  | A04BA256 Finishing Work Furniture Installation Printer | EA | A04BA256-00001 Finishing Work Furniture Installation Printer | A04BA256 | 00001 | A04BA256-00001 | AR | A04 | Finishing Work | BA | Furniture Installation | 256 | Printer |  | 0 |  | 0 |  | 0 |  | 0 |  | 0 |  |  |  | 0 |  |  | 0 |  | 0 | 0 | 0 | 0 | 0 | 0 |  | EA | EA | A04BA256 | A04BA256-00001
FALSE |  | A04BA257 Finishing Work Furniture Installation Bed | EA | A04BA257-00001 Finishing Work Furniture Installation Bed | A04BA257 | 00001 | A04BA257-00001 | AR | A04 | Finishing Work | BA | Furniture Installation | 257 | Bed |  | 0 |  | 0 |  | 0 |  | 0 |  | 0 |  |  |  | 0 |  | 0 | 0 |  | 0 | 0 | 0 | 0 | 0 | 0 |  | EA | EA | A04BA257 | A04BA257-00001
TRUE |  | A04BA258 Finishing Work Furniture Installation Chairs | EA | A04BA258-00001 Finishing Work Furniture Installation Chairs | A04BA258 | 00001 | A04BA258-00001 | AR | A04 | Finishing Work | BA | Furniture Installation | 258 | Chairs |  | 0 |  | 0 |  | 0 |  | 0 |  | 0 |  |  |  | 0 |  | 0 | 0 |  | 0 | 0 | 0 | 0 | 0 | 0 |  | EA | EA | A04BA258 | A04BA258-00001
FALSE |  | A04BA259 Finishing Work Furniture Installation Cloak-Stand | EA | A04BA259-00001 Finishing Work Furniture Installation Cloak-Stand | A04BA259 | 00001 | A04BA259-00001 | AR | A04 | Finishing Work | BA | Furniture Installation | 259 | Cloak-Stand |  | 0 |  | 0 |  | 0 |  | 0 |  | 0 |  |  |  | 0 |  | 0 | 0 |  | 0 | 0 | 0 | 0 | 0 | 0 |  | EA | EA | A04BA259 | A04BA259-00001
TRUE |  | A04BA260 Finishing Work Furniture Installation Desk | EA | A04BA260-00001 Finishing Work Furniture Installation Desk | A04BA260 | 00001 | A04BA260-00001 | AR | A04 | Finishing Work | BA | Furniture Installation | 260 | Desk |  | 0 |  | 0 |  | 0 |  | 0 |  | 0 |  |  |  | 0 |  | 0 | 0 |  | 0 | 0 | 0 | 0 | 0 | 0 |  | EA | EA | A04BA260 | A04BA260-00001
FALSE |  | A04BA261 Finishing Work Furniture Installation Desk Lamp | EA | A04BA261-00001 Finishing Work Furniture Installation Desk Lamp | A04BA261 | 00001 | A04BA261-00001 | AR | A04 | Finishing Work | BA | Furniture Installation | 261 | Desk Lamp |  | 0 |  | 0 |  | 0 |  | 0 |  | 0 |  |  |  | 0 |  |  | 0 |  | 0 | 0 | 0 | 0 | 0 | 0 |  | EA | EA | A04BA261 | A04BA261-00001
FALSE |  | A04BA262 Finishing Work Furniture Installation Desk Top Computer & Monitor | EA | A04BA262-00001 Finishing Work Furniture Installation Desk Top Computer & Monitor | A04BA262 | 00001 | A04BA262-00001 | AR | A04 | Finishing Work | BA | Furniture Installation | 262 | Desk Top Computer & Monitor |  | 0 |  | 0 |  | 0 |  | 0 |  | 0 |  |  |  | 0 |  |  | 0 |  | 0 | 0 | 0 | 0 | 0 | 0 |  | EA | EA | A04BA262 | A04BA262-00001
FALSE |  | A04BA263 Finishing Work Furniture Installation Dining Chair | EA | A04BA263-00001 Finishing Work Furniture Installation Dining Chair | A04BA263 | 00001 | A04BA263-00001 | AR | A04 | Finishing Work | BA | Furniture Installation | 263 | Dining Chair |  | 0 |  | 0 |  | 0 |  | 0 |  | 0 |  |  |  | 0 |  | 0 | 0 |  | 0 | 0 | 0 | 0 | 0 | 0 |  | EA | EA | A04BA263 | A04BA263-00001
FALSE |  | A04BA264 Finishing Work Furniture Installation Dining Table | EA | A04BA264-00001 Finishing Work Furniture Installation Dining Table | A04BA264 | 00001 | A04BA264-00001 | AR | A04 | Finishing Work | BA | Furniture Installation | 264 | Dining Table |  | 0 |  | 0 |  | 0 |  | 0 |  | 0 |  |  |  | 0 |  | 0 | 0 |  | 0 | 0 | 0 | 0 | 0 | 0 |  | EA | EA | A04BA264 | A04BA264-00001
FALSE |  | A04BA265 Finishing Work Furniture Installation Hanger | EA | A04BA265-00001 Finishing Work Furniture Installation Hanger | A04BA265 | 00001 | A04BA265-00001 | AR | A04 | Finishing Work | BA | Furniture Installation | 265 | Hanger |  | 0 |  | 0 |  | 0 |  | 0 |  | 0 |  |  |  | 0 |  | 0 | 0 |  | 0 | 0 | 0 | 0 | 0 | 0 |  | EA | EA | A04BA265 | A04BA265-00001
FALSE |  | A04BA266 Finishing Work Furniture Installation Executive Chair | EA | A04BA266-00001 Finishing Work Furniture Installation Executive Chair | A04BA266 | 00001 | A04BA266-00001 | AR | A04 | Finishing Work | BA | Furniture Installation | 266 | Executive Chair |  | 0 |  | 0 |  | 0 |  | 0 |  | 0 |  |  |  | 0 |  | 0 | 0 |  | 0 | 0 | 0 | 0 | 0 | 0 |  | EA | EA | A04BA266 | A04BA266-00001
TRUE |  | A04BA267 Finishing Work Furniture Installation Filing Drawers | EA | A04BA267-00001 Finishing Work Furniture Installation Filing Drawers | A04BA267 | 00001 | A04BA267-00001 | AR | A04 | Finishing Work | BA | Furniture Installation | 267 | Filing Drawers |  | 0 |  | 0 |  | 0 |  | 0 |  | 0 |  |  |  | 0 |  | 0 | 0 |  | 0 | 0 | 0 | 0 | 0 | 0 |  | EA | EA | A04BA267 | A04BA267-00001
FALSE |  | A04BA268 Finishing Work Furniture Installation Full Height Locker | EA | A04BA268-00001 Finishing Work Furniture Installation Full Height Locker | A04BA268 | 00001 | A04BA268-00001 | AR | A04 | Finishing Work | BA | Furniture Installation | 268 | Full Height Locker |  | 0 |  | 0 |  | 0 |  | 0 |  | 0 |  |  |  | 0 |  | 0 | 0 |  | 0 | 0 | 0 | 0 | 0 | 0 |  | EA | EA | A04BA268 | A04BA268-00001
TRUE |  | A04BA269 Finishing Work Furniture Installation Half Height Locker | EA | A04BA269-00001 Finishing Work Furniture Installation Half Height Locker | A04BA269 | 00001 | A04BA269-00001 | AR | A04 | Finishing Work | BA | Furniture Installation | 269 | Half Height Locker |  | 0 |  | 0 |  | 0 |  | 0 |  | 0 |  |  |  | 0 |  | 0 | 0 |  | 0 | 0 | 0 | 0 | 0 | 0 |  | EA | EA | A04BA269 | A04BA269-00001
FALSE |  | A04BA270 Finishing Work Furniture Installation Hot Plate | EA | A04BA270-00001 Finishing Work Furniture Installation Hot Plate | A04BA270 | 00001 | A04BA270-00001 | AR | A04 | Finishing Work | BA | Furniture Installation | 270 | Hot Plate |  | 0 |  | 0 |  | 0 |  | 0 |  | 0 |  |  |  | 0 |  |  | 0 |  | 0 | 0 | 0 | 0 | 0 | 0 |  | EA | EA | A04BA270 | A04BA270-00001
FALSE |  | A04BA271 Finishing Work Furniture Installation Information Board | EA | A04BA271-00001 Finishing Work Furniture Installation Information Board | A04BA271 | 00001 | A04BA271-00001 | AR | A04 | Finishing Work | BA | Furniture Installation | 271 | Information Board |  | 0 |  | 0 |  | 0 |  | 0 |  | 0 |  |  |  | 0 |  | 0 | 0 |  | 0 | 0 | 0 | 0 | 0 | 0 |  | EA | EA | A04BA271 | A04BA271-00001
FALSE |  | A04BA272 Finishing Work Furniture Installation Key Cabinet | EA | A04BA272-00001 Finishing Work Furniture Installation Key Cabinet | A04BA272 | 00001 | A04BA272-00001 | AR | A04 | Finishing Work | BA | Furniture Installation | 272 | Key Cabinet |  | 0 |  | 0 |  | 0 |  | 0 |  | 0 |  |  |  | 0 |  | 0 | 0 |  | 0 | 0 | 0 | 0 | 0 | 0 |  | EA | EA | A04BA272 | A04BA272-00001
TRUE |  | A04BA273 Finishing Work Furniture Installation Kitchen Sink | EA | A04BA273-00001 Finishing Work Furniture Installation Kitchen Sink | A04BA273 | 00001 | A04BA273-00001 | AR | A04 | Finishing Work | BA | Furniture Installation | 273 | Kitchen Sink |  | 0 |  | 0 |  | 0 |  | 0 |  | 0 |  |  |  | 0 |  | 0 | 0 |  | 0 | 0 | 0 | 0 | 0 | 0 |  | EA | EA | A04BA273 | A04BA273-00001
FALSE |  | A04BA274 Finishing Work Furniture Installation Kitchen Unit | LOT | A04BA274-00001 Finishing Work Furniture Installation Kitchen Unit | A04BA274 | 00001 | A04BA274-00001 | AR | A04 | Finishing Work | BA | Furniture Installation | 274 | Kitchen Unit |  | 0 |  | 0 |  | 0 |  | 0 |  | 0 |  |  |  | 0 |  |  | 0 |  | 0 | 0 | 0 | 0 | 0 | 0 |  | LOT | LOT | A04BA274 | A04BA274-00001
TRUE |  | A04BA275 Finishing Work Furniture Installation Metal Cabinet | EA | A04BA275-00001 Finishing Work Furniture Installation Metal Cabinet | A04BA275 | 00001 | A04BA275-00001 | AR | A04 | Finishing Work | BA | Furniture Installation | 275 | Metal Cabinet |  | 0 |  | 0 |  | 0 |  | 0 |  | 0 |  |  |  | 0 |  | 0 | 0 |  | 0 | 0 | 0 | 0 | 0 | 0 |  | EA | EA | A04BA275 | A04BA275-00001
TRUE |  | A04BA276 Finishing Work Furniture Installation Microwave Oven | EA | A04BA276-00001 Finishing Work Furniture Installation Microwave Oven | A04BA276 | 00001 | A04BA276-00001 | AR | A04 | Finishing Work | BA | Furniture Installation | 276 | Microwave Oven |  | 0 |  | 0 |  | 0 |  | 0 |  | 0 |  |  |  | 0 |  |  | 0 |  | 0 | 0 | 0 | 0 | 0 | 0 |  | EA | EA | A04BA276 | A04BA276-00001
FALSE |  | A04BA277 Finishing Work Furniture Installation Office Partition | LOT | A04BA277-00001 Finishing Work Furniture Installation Office Partition | A04BA277 | 00001 | A04BA277-00001 | AR | A04 | Finishing Work | BA | Furniture Installation | 277 | Office Partition |  | 0 |  | 0 |  | 0 |  | 0 |  | 0 |  |  |  | 0 |  | 0 | 0 |  | 0 | 0 | 0 | 0 | 0 | 0 |  | LOT | LOT | A04BA277 | A04BA277-00001
FALSE |  | A04BA278 Finishing Work Furniture Installation Printer Table | EA | A04BA278-00001 Finishing Work Furniture Installation Printer Table | A04BA278 | 00001 | A04BA278-00001 | AR | A04 | Finishing Work | BA | Furniture Installation | 278 | Printer Table |  | 0 |  | 0 |  | 0 |  | 0 |  | 0 |  |  |  | 0 |  | 0 | 0 |  | 0 | 0 | 0 | 0 | 0 | 0 |  | EA | EA | A04BA278 | A04BA278-00001
TRUE |  | A04BA279 Finishing Work Furniture Installation Quartz Clock | EA | A04BA279-00001 Finishing Work Furniture Installation Quartz Clock | A04BA279 | 00001 | A04BA279-00001 | AR | A04 | Finishing Work | BA | Furniture Installation | 279 | Quartz Clock |  | 0 |  | 0 |  | 0 |  | 0 |  | 0 |  |  |  | 0 |  |  | 0 |  | 0 | 0 | 0 | 0 | 0 | 0 |  | EA | EA | A04BA279 | A04BA279-00001
FALSE |  | A04BA280 Finishing Work Furniture Installation Reception Counter | EA | A04BA280-00001 Finishing Work Furniture Installation Reception Counter | A04BA280 | 00001 | A04BA280-00001 | AR | A04 | Finishing Work | BA | Furniture Installation | 280 | Reception Counter |  | 0 |  | 0 |  | 0 |  | 0 |  | 0 |  |  |  | 0 |  | 0 | 0 |  | 0 | 0 | 0 | 0 | 0 | 0 |  | EA | EA | A04BA280 | A04BA280-00001
TRUE |  | A04BA281 Finishing Work Furniture Installation Refrigerator | EA | A04BA281-00001 Finishing Work Furniture Installation Refrigerator | A04BA281 | 00001 | A04BA281-00001 | AR | A04 | Finishing Work | BA | Furniture Installation | 281 | Refrigerator |  | 0 |  | 0 |  | 0 |  | 0 |  | 0 |  |  |  | 0 |  |  | 0 |  | 0 | 0 | 0 | 0 | 0 | 0 |  | EA | EA | A04BA281 | A04BA281-00001
FALSE |  | A04BA282 Finishing Work Furniture Installation Side Chair | EA | A04BA282-00001 Finishing Work Furniture Installation Side Chair | A04BA282 | 00001 | A04BA282-00001 | AR | A04 | Finishing Work | BA | Furniture Installation | 282 | Side Chair |  | 0 |  | 0 |  | 0 |  | 0 |  | 0 |  |  |  | 0 |  | 0 | 0 |  | 0 | 0 | 0 | 0 | 0 | 0 |  | EA | EA | A04BA282 | A04BA282-00001
FALSE |  | A04BA283 Finishing Work Furniture Installation Sofa | EA | A04BA283-00001 Finishing Work Furniture Installation Sofa | A04BA283 | 00001 | A04BA283-00001 | AR | A04 | Finishing Work | BA | Furniture Installation | 283 | Sofa |  | 0 |  | 0 |  | 0 |  | 0 |  | 0 |  |  |  | 0 |  | 0 | 0 |  | 0 | 0 | 0 | 0 | 0 | 0 |  | EA | EA | A04BA283 | A04BA283-00001
TRUE |  | A04BA284 Finishing Work Furniture Installation Storage Cabinets(Bookcase) | EA | A04BA284-00001 Finishing Work Furniture Installation Storage Cabinets(Bookcase) | A04BA284 | 00001 | A04BA284-00001 | AR | A04 | Finishing Work | BA | Furniture Installation | 284 | Storage Cabinets(Bookcase) |  | 0 |  | 0 |  | 0 |  | 0 |  | 0 |  |  |  | 0 |  | 0 | 0 |  | 0 | 0 | 0 | 0 | 0 | 0 |  | EA | EA | A04BA284 | A04BA284-00001
FALSE |  | A04BA285 Finishing Work Furniture Installation Strip Curtain | EA | A04BA285-00001 Finishing Work Furniture Installation Strip Curtain | A04BA285 | 00001 | A04BA285-00001 | AR | A04 | Finishing Work | BA | Furniture Installation | 285 | Strip Curtain |  | 0 |  | 0 |  | 0 |  | 0 |  | 0 |  |  |  | 0 |  | 0 | 0 |  | 0 | 0 | 0 | 0 | 0 | 0 |  | EA | EA | A04BA285 | A04BA285-00001
TRUE |  | A04BA286 Finishing Work Furniture Installation Table | EA | A04BA286-00001 Finishing Work Furniture Installation Table | A04BA286 | 00001 | A04BA286-00001 | AR | A04 | Finishing Work | BA | Furniture Installation | 286 | Table |  | 0 |  | 0 |  | 0 |  | 0 |  | 0 |  |  |  | 0 |  | 0 | 0 |  | 0 | 0 | 0 | 0 | 0 | 0 |  | EA | EA | A04BA286 | A04BA286-00001
FALSE |  | A04BA287 Finishing Work Furniture Installation Tall Storage Cupboard | EA | A04BA287-00001 Finishing Work Furniture Installation Tall Storage Cupboard | A04BA287 | 00001 | A04BA287-00001 | AR | A04 | Finishing Work | BA | Furniture Installation | 287 | Tall Storage Cupboard |  | 0 |  | 0 |  | 0 |  | 0 |  | 0 |  |  |  | 0 |  | 0 | 0 |  | 0 | 0 | 0 | 0 | 0 | 0 |  | EA | EA | A04BA287 | A04BA287-00001
FALSE |  | A04BA288 Finishing Work Furniture Installation Umbrella's Holder | EA | A04BA288-00001 Finishing Work Furniture Installation Umbrella's Holder | A04BA288 | 00001 | A04BA288-00001 | AR | A04 | Finishing Work | BA | Furniture Installation | 288 | Umbrella's Holder |  | 0 |  | 0 |  | 0 |  | 0 |  | 0 |  |  |  | 0 |  |  | 0 |  | 0 | 0 | 0 | 0 | 0 | 0 |  | EA | EA | A04BA288 | A04BA288-00001
TRUE |  | A04BA289 Finishing Work Furniture Installation Visitors Chairs | EA | A04BA289-00001 Finishing Work Furniture Installation Visitors Chairs | A04BA289 | 00001 | A04BA289-00001 | AR | A04 | Finishing Work | BA | Furniture Installation | 289 | Visitors Chairs |  | 0 |  | 0 |  | 0 |  | 0 |  | 0 |  |  |  | 0 |  | 0 | 0 |  | 0 | 0 | 0 | 0 | 0 | 0 |  | EA | EA | A04BA289 | A04BA289-00001
FALSE |  | A04BA290 Finishing Work Furniture Installation Wall Cupboard | EA | A04BA290-00001 Finishing Work Furniture Installation Wall Cupboard | A04BA290 | 00001 | A04BA290-00001 | AR | A04 | Finishing Work | BA | Furniture Installation | 290 | Wall Cupboard |  | 0 |  | 0 |  | 0 |  | 0 |  | 0 |  |  |  | 0 |  | 0 | 0 |  | 0 | 0 | 0 | 0 | 0 | 0 |  | EA | EA | A04BA290 | A04BA290-00001
FALSE |  | A04BA291 Finishing Work Furniture Installation Washing Unit | LOT | A04BA291-00001 Finishing Work Furniture Installation Washing Unit | A04BA291 | 00001 | A04BA291-00001 | AR | A04 | Finishing Work | BA | Furniture Installation | 291 | Washing Unit |  | 0 |  | 0 |  | 0 |  | 0 |  | 0 |  |  |  | 0 |  |  | 0 |  | 0 | 0 | 0 | 0 | 0 | 0 |  | LOT | LOT | A04BA291 | A04BA291-00001
FALSE |  | A04BA292 Finishing Work Furniture Installation Water Cooler | EA | A04BA292-00001 Finishing Work Furniture Installation Water Cooler | A04BA292 | 00001 | A04BA292-00001 | AR | A04 | Finishing Work | BA | Furniture Installation | 292 | Water Cooler |  | 0 |  | 0 |  | 0 |  | 0 |  | 0 |  |  |  | 0 |  |  | 0 |  | 0 | 0 | 0 | 0 | 0 | 0 |  | EA | EA | A04BA292 | A04BA292-00001
TRUE |  | A04BA293 Finishing Work Furniture Installation White Board | EA | A04BA293-00001 Finishing Work Furniture Installation White Board | A04BA293 | 00001 | A04BA293-00001 | AR | A04 | Finishing Work | BA | Furniture Installation | 293 | White Board |  | 0 |  | 0 |  | 0 |  | 0 |  | 0 |  |  |  | 0 |  | 0 | 0 |  | 0 | 0 | 0 | 0 | 0 | 0 |  | EA | EA | A04BA293 | A04BA293-00001
TRUE |  | A04BA294 Finishing Work Furniture Installation Rack | EA | A04BA294-00001 Finishing Work Furniture Installation Rack | A04BA294 | 00001 | A04BA294-00001 | AR | A04 | Finishing Work | BA | Furniture Installation | 294 | Rack |  | 0 |  | 0 |  | 0 |  | 0 |  | 0 |  |  |  | 0 |  | 0 | 0 |  | 0 | 0 | 0 | 0 | 0 | 0 |  | EA | EA | A04BA294 | A04BA294-00001
FALSE |  | A04BA295 Finishing Work Furniture Installation Medicine Cabinet | EA | A04BA295-00001 Finishing Work Furniture Installation Medicine Cabinet | A04BA295 | 00001 | A04BA295-00001 | AR | A04 | Finishing Work | BA | Furniture Installation | 295 | Medicine Cabinet |  | 0 |  | 0 |  | 0 |  | 0 |  | 0 |  |  |  | 0 |  | 0 | 0 |  | 0 | 0 | 0 | 0 | 0 | 0 |  | EA | EA | A04BA295 | A04BA295-00001
TRUE |  | A04BA296 Finishing Work Furniture Installation Others | EA | A04BA296-00001 Finishing Work Furniture Installation Others | A04BA296 | 00001 | A04BA296-00001 | AR | A04 | Finishing Work | BA | Furniture Installation | 296 | Others |  | 0 |  | 0 |  | 0 |  | 0 |  | 0 |  |  |  | 0 |  | 0 | 0 |  | 0 | 0 | 0 | 0 | 0 | 0 |  | EA | EA | A04BA296 | A04BA296-00001
TRUE |  | A04BD308 Finishing Work Work for Ergonomic/Sustainable Design Ergonomic Designed Area | M2 | A04BD308-00001 Finishing Work Work for Ergonomic/Sustainable Design Ergonomic Designed Area for Floor | A04BD308 | 00001 | A04BD308-00001 | AR | A04 | Finishing Work | BD | Work for Ergonomic/Sustainable Design | 308 | Ergonomic Designed Area |  | 0 |  | 0 |  | 0 |  | 0 | 29 | for Floor |  |  |  | 0 |  |  | 0 |  | 0 | 0 | 0 | 0 | 0 | 0 |  | M2 | M2 | A04BD308 | A04BD308-00001
TRUE |  | A04BD308 Finishing Work Work for Ergonomic/Sustainable Design Ergonomic Designed Area | M2 | A04BD308-00002 Finishing Work Work for Ergonomic/Sustainable Design Ergonomic Designed Area for Wall | A04BD308 | 00002 | A04BD308-00002 | AR | A04 | Finishing Work | BD | Work for Ergonomic/Sustainable Design | 308 | Ergonomic Designed Area |  | 0 |  | 0 |  | 0 |  | 0 | 08 | for Wall |  |  |  | 0 |  |  | 0 |  | 0 | 0 | 0 | 0 | 0 | 0 |  | M2 | M2 | A04BD308 | A04BD308-00002
TRUE |  | A04BD308 Finishing Work Work for Ergonomic/Sustainable Design Ergonomic Designed Area | M2 | A04BD308-00003 Finishing Work Work for Ergonomic/Sustainable Design Ergonomic Designed Area for Ceiling | A04BD308 | 00003 | A04BD308-00003 | AR | A04 | Finishing Work | BD | Work for Ergonomic/Sustainable Design | 308 | Ergonomic Designed Area |  | 0 |  | 0 |  | 0 |  | 0 | 30 | for Ceiling |  |  |  | 0 |  |  | 0 |  | 0 | 0 | 0 | 0 | 0 | 0 |  | M2 | M2 | A04BD308 | A04BD308-00003
FALSE |  | A04BD309 Finishing Work Work for Ergonomic/Sustainable Design Sustainable Designed Area | M2 | A04BD309-00001 Finishing Work Work for Ergonomic/Sustainable Design Sustainable Designed Area | A04BD309 | 00001 | A04BD309-00001 | AR | A04 | Finishing Work | BD | Work for Ergonomic/Sustainable Design | 309 | Sustainable Designed Area |  | 0 |  | 0 |  | 0 |  | 0 |  | 0 |  |  |  | 0 |  |  | 0 |  | 0 | 0 | 0 | 0 | 0 | 0 |  | M2 | M2 | A04BD309 | A04BD309-00001
FALSE | S | A05ZZ199 Cladding Work - Single Metal Sheet | M2 | A05ZZ199-00001 Cladding Work - Single Metal Sheet Stainless Steel Sheet for Wall w/ Accessories, Flashing | A05ZZ199 | 00001 | A05ZZ199-00001 | AR | A05 | Cladding Work | ZZ | - | 199 | Single Metal Sheet | CV | Stainless Steel Sheet |  | 0 |  | 0 |  | 0 | 08 | for Wall | 47 | w/ Accessories, Flashing |  | 0 |  | 0 | 0 | THK=( )mm | 0 | 0 | 0 | 0 | 0 | 0 |  | M2 | M2 | A05ZZ199 | A05ZZ199-00001
FALSE | S | A05ZZ199 Cladding Work - Single Metal Sheet | M2 | A05ZZ199-00002 Cladding Work - Single Metal Sheet Stainless Steel Sheet for Roof w/ Accessories, Flashing | A05ZZ199 | 00002 | A05ZZ199-00002 | AR | A05 | Cladding Work | ZZ | - | 199 | Single Metal Sheet | CV | Stainless Steel Sheet |  | 0 |  | 0 |  | 0 | 15 | for Roof | 47 | w/ Accessories, Flashing |  | 0 |  | 0 | 0 | THK=( )mm | 0 | 0 | 0 | 0 | 0 | 0 |  | M2 | M2 | A05ZZ199 | A05ZZ199-00002
FALSE | S | A05ZZ199 Cladding Work - Single Metal Sheet | M2 | A05ZZ199-00003 Cladding Work - Single Metal Sheet Corrugated Aluminum Sheet for Wall w/ Accessories, Flashing | A05ZZ199 | 00003 | A05ZZ199-00003 | AR | A05 | Cladding Work | ZZ | - | 199 | Single Metal Sheet | CW | Corrugated Aluminum Sheet |  | 0 |  | 0 |  | 0 | 08 | for Wall | 47 | w/ Accessories, Flashing |  | 0 |  | 0 | 0 | THK=( )mm | 0 | 0 | 0 | 0 | 0 | 0 |  | M2 | M2 | A05ZZ199 | A05ZZ199-00003
FALSE | S | A05ZZ199 Cladding Work - Single Metal Sheet | M2 | A05ZZ199-00004 Cladding Work - Single Metal Sheet Corrugated Aluminum Sheet for Roof w/ Accessories, Flashing | A05ZZ199 | 00004 | A05ZZ199-00004 | AR | A05 | Cladding Work | ZZ | - | 199 | Single Metal Sheet | CW | Corrugated Aluminum Sheet |  | 0 |  | 0 |  | 0 | 15 | for Roof | 47 | w/ Accessories, Flashing |  | 0 |  | 0 | 0 | THK=( )mm | 0 | 0 | 0 | 0 | 0 | 0 |  | M2 | M2 | A05ZZ199 | A05ZZ199-00004
FALSE | S | A05ZZ199 Cladding Work - Single Metal Sheet | M2 | A05ZZ199-00005 Cladding Work - Single Metal Sheet Corrugated Galvanized Steel Sheet for Wall w/ Accessories, Flashing | A05ZZ199 | 00005 | A05ZZ199-00005 | AR | A05 | Cladding Work | ZZ | - | 199 | Single Metal Sheet | DA | Corrugated Galvanized Steel Sheet |  | 0 |  | 0 |  | 0 | 08 | for Wall | 47 | w/ Accessories, Flashing |  | 0 |  | 0 | 0 | THK=( )mm | 0 | 0 | 0 | 0 | 0 | 0 |  | M2 | M2 | A05ZZ199 | A05ZZ199-00005
FALSE | S | A05ZZ199 Cladding Work - Single Metal Sheet | M2 | A05ZZ199-00006 Cladding Work - Single Metal Sheet Corrugated Galvanized Steel Sheet for Roof w/ Accessories, Flashing | A05ZZ199 | 00006 | A05ZZ199-00006 | AR | A05 | Cladding Work | ZZ | - | 199 | Single Metal Sheet | DA | Corrugated Galvanized Steel Sheet |  | 0 |  | 0 |  | 0 | 15 | for Roof | 47 | w/ Accessories, Flashing |  | 0 |  | 0 | 0 | THK=( )mm | 0 | 0 | 0 | 0 | 0 | 0 |  | M2 | M2 | A05ZZ199 | A05ZZ199-00006
FALSE | S | A05ZZ200 Cladding Work - Sandwich Panel | M2 | A05ZZ200-00001 Cladding Work - Sandwich Panel Corrugated Galvanized Steel Sheet Sandwich Panel, Fire Protective Rating: N/A Mineral Wool (Rock Wool) for Wall w/ Accessories, Flashing 50mm≤THK<70mm | A05ZZ200 | 00001 | A05ZZ200-00001 | AR | A05 | Cladding Work | ZZ | - | 200 | Sandwich Panel | DB | Corrugated Galvanized Steel Sheet Sandwich Panel, Fire Protective Rating: N/A |  | 0 |  | 0 | 03 | Mineral Wool (Rock Wool) | 08 | for Wall | 47 | w/ Accessories, Flashing |  | 0 | 32 | 50mm≤THK<70mm | 0 | THK=( )mm | 0 | 0 | 0 | 0 | 0 | 0 |  | M2 | M2 | A05ZZ200 | A05ZZ200-00001
FALSE | S | A05ZZ200 Cladding Work - Sandwich Panel | M2 | A05ZZ200-00002 Cladding Work - Sandwich Panel Corrugated Galvanized Steel Sheet Sandwich Panel, Fire Protective Rating: N/A Mineral Wool (Rock Wool) for Wall w/ Accessories, Flashing 70mm≤THK<100mm | A05ZZ200 | 00002 | A05ZZ200-00002 | AR | A05 | Cladding Work | ZZ | - | 200 | Sandwich Panel | DB | Corrugated Galvanized Steel Sheet Sandwich Panel, Fire Protective Rating: N/A |  | 0 |  | 0 | 03 | Mineral Wool (Rock Wool) | 08 | for Wall | 47 | w/ Accessories, Flashing |  | 0 | 33 | 70mm≤THK<100mm | 0 | THK=( )mm | 0 | 0 | 0 | 0 | 0 | 0 |  | M2 | M2 | A05ZZ200 | A05ZZ200-00002
FALSE | S | A05ZZ200 Cladding Work - Sandwich Panel | M2 | A05ZZ200-00003 Cladding Work - Sandwich Panel Corrugated Galvanized Steel Sheet Sandwich Panel, Fire Protective Rating: N/A Mineral Wool (Rock Wool) for Wall w/ Accessories, Flashing 100mm≤THK<150mm | A05ZZ200 | 00003 | A05ZZ200-00003 | AR | A05 | Cladding Work | ZZ | - | 200 | Sandwich Panel | DB | Corrugated Galvanized Steel Sheet Sandwich Panel, Fire Protective Rating: N/A |  | 0 |  | 0 | 03 | Mineral Wool (Rock Wool) | 08 | for Wall | 47 | w/ Accessories, Flashing |  | 0 | 34 | 100mm≤THK<150mm | 0 | THK=( )mm | 0 | 0 | 0 | 0 | 0 | 0 |  | M2 | M2 | A05ZZ200 | A05ZZ200-00003
FALSE | S | A05ZZ200 Cladding Work - Sandwich Panel | M2 | A05ZZ200-00004 Cladding Work - Sandwich Panel Corrugated Galvanized Steel Sheet Sandwich Panel, Fire Protective Rating: N/A Mineral Wool (Rock Wool) for Wall w/ Accessories, Flashing 150mm≤THK | A05ZZ200 | 00004 | A05ZZ200-00004 | AR | A05 | Cladding Work | ZZ | - | 200 | Sandwich Panel | DB | Corrugated Galvanized Steel Sheet Sandwich Panel, Fire Protective Rating: N/A |  | 0 |  | 0 | 03 | Mineral Wool (Rock Wool) | 08 | for Wall | 47 | w/ Accessories, Flashing |  | 0 | 35 | 150mm≤THK | 0 | THK=( )mm | 0 | 0 | 0 | 0 | 0 | 0 |  | M2 | M2 | A05ZZ200 | A05ZZ200-00004
FALSE | S | A05ZZ200 Cladding Work - Sandwich Panel | M2 | A05ZZ200-00005 Cladding Work - Sandwich Panel Corrugated Galvanized Steel Sheet Sandwich Panel, Fire Protective Rating: N/A Mineral Wool (Rock Wool) for Roof w/ Accessories, Flashing 50mm≤THK<70mm | A05ZZ200 | 00005 | A05ZZ200-00005 | AR | A05 | Cladding Work | ZZ | - | 200 | Sandwich Panel | DB | Corrugated Galvanized Steel Sheet Sandwich Panel, Fire Protective Rating: N/A |  | 0 |  | 0 | 03 | Mineral Wool (Rock Wool) | 15 | for Roof | 47 | w/ Accessories, Flashing |  | 0 | 32 | 50mm≤THK<70mm | 0 | THK=( )mm | 0 | 0 | 0 | 0 | 0 | 0 |  | M2 | M2 | A05ZZ200 | A05ZZ200-00005
FALSE | S | A05ZZ200 Cladding Work - Sandwich Panel | M2 | A05ZZ200-00006 Cladding Work - Sandwich Panel Corrugated Galvanized Steel Sheet Sandwich Panel, Fire Protective Rating: N/A Mineral Wool (Rock Wool) for Roof w/ Accessories, Flashing 70mm≤THK<100mm | A05ZZ200 | 00006 | A05ZZ200-00006 | AR | A05 | Cladding Work | ZZ | - | 200 | Sandwich Panel | DB | Corrugated Galvanized Steel Sheet Sandwich Panel, Fire Protective Rating: N/A |  | 0 |  | 0 | 03 | Mineral Wool (Rock Wool) | 15 | for Roof | 47 | w/ Accessories, Flashing |  | 0 | 33 | 70mm≤THK<100mm | 0 | THK=( )mm | 0 | 0 | 0 | 0 | 0 | 0 |  | M2 | M2 | A05ZZ200 | A05ZZ200-00006
FALSE | S | A05ZZ200 Cladding Work - Sandwich Panel | M2 | A05ZZ200-00007 Cladding Work - Sandwich Panel Corrugated Galvanized Steel Sheet Sandwich Panel, Fire Protective Rating: N/A Mineral Wool (Rock Wool) for Roof w/ Accessories, Flashing 100mm≤THK<150mm | A05ZZ200 | 00007 | A05ZZ200-00007 | AR | A05 | Cladding Work | ZZ | - | 200 | Sandwich Panel | DB | Corrugated Galvanized Steel Sheet Sandwich Panel, Fire Protective Rating: N/A |  | 0 |  | 0 | 03 | Mineral Wool (Rock Wool) | 15 | for Roof | 47 | w/ Accessories, Flashing |  | 0 | 34 | 100mm≤THK<150mm | 0 | THK=( )mm | 0 | 0 | 0 | 0 | 0 | 0 |  | M2 | M2 | A05ZZ200 | A05ZZ200-00007
FALSE | S | A05ZZ200 Cladding Work - Sandwich Panel | M2 | A05ZZ200-00008 Cladding Work - Sandwich Panel Corrugated Galvanized Steel Sheet Sandwich Panel, Fire Protective Rating: N/A Mineral Wool (Rock Wool) for Roof w/ Accessories, Flashing 150mm≤THK | A05ZZ200 | 00008 | A05ZZ200-00008 | AR | A05 | Cladding Work | ZZ | - | 200 | Sandwich Panel | DB | Corrugated Galvanized Steel Sheet Sandwich Panel, Fire Protective Rating: N/A |  | 0 |  | 0 | 03 | Mineral Wool (Rock Wool) | 15 | for Roof | 47 | w/ Accessories, Flashing |  | 0 | 35 | 150mm≤THK | 0 | THK=( )mm | 0 | 0 | 0 | 0 | 0 | 0 |  | M2 | M2 | A05ZZ200 | A05ZZ200-00008
FALSE | S | A05ZZ200 Cladding Work - Sandwich Panel | M2 | A05ZZ200-00009 Cladding Work - Sandwich Panel Corrugated Galvanized Steel Sheet Sandwich Panel, Fire Protective Rating: 1-hr Mineral Wool (Rock Wool) for Wall w/ Accessories, Flashing 50mm≤THK<70mm | A05ZZ200 | 00009 | A05ZZ200-00009 | AR | A05 | Cladding Work | ZZ | - | 200 | Sandwich Panel | DC | Corrugated Galvanized Steel Sheet Sandwich Panel, Fire Protective Rating: 1-hr |  | 0 |  | 0 | 03 | Mineral Wool (Rock Wool) | 08 | for Wall | 47 | w/ Accessories, Flashing |  | 0 | 32 | 50mm≤THK<70mm | 0 | THK=( )mm | 0 | 0 | 0 | 0 | 0 | 0 |  | M2 | M2 | A05ZZ200 | A05ZZ200-00009
FALSE | S | A05ZZ200 Cladding Work - Sandwich Panel | M2 | A05ZZ200-00010 Cladding Work - Sandwich Panel Corrugated Galvanized Steel Sheet Sandwich Panel, Fire Protective Rating: 1-hr Mineral Wool (Rock Wool) for Wall w/ Accessories, Flashing 70mm≤THK<100mm | A05ZZ200 | 00010 | A05ZZ200-00010 | AR | A05 | Cladding Work | ZZ | - | 200 | Sandwich Panel | DC | Corrugated Galvanized Steel Sheet Sandwich Panel, Fire Protective Rating: 1-hr |  | 0 |  | 0 | 03 | Mineral Wool (Rock Wool) | 08 | for Wall | 47 | w/ Accessories, Flashing |  | 0 | 33 | 70mm≤THK<100mm | 0 | THK=( )mm | 0 | 0 | 0 | 0 | 0 | 0 |  | M2 | M2 | A05ZZ200 | A05ZZ200-00010
FALSE | S | A05ZZ200 Cladding Work - Sandwich Panel | M2 | A05ZZ200-00011 Cladding Work - Sandwich Panel Corrugated Galvanized Steel Sheet Sandwich Panel, Fire Protective Rating: 1-hr Mineral Wool (Rock Wool) for Wall w/ Accessories, Flashing 100mm≤THK<150mm | A05ZZ200 | 00011 | A05ZZ200-00011 | AR | A05 | Cladding Work | ZZ | - | 200 | Sandwich Panel | DC | Corrugated Galvanized Steel Sheet Sandwich Panel, Fire Protective Rating: 1-hr |  | 0 |  | 0 | 03 | Mineral Wool (Rock Wool) | 08 | for Wall | 47 | w/ Accessories, Flashing |  | 0 | 34 | 100mm≤THK<150mm | 0 | THK=( )mm | 0 | 0 | 0 | 0 | 0 | 0 |  | M2 | M2 | A05ZZ200 | A05ZZ200-00011
FALSE | S | A05ZZ200 Cladding Work - Sandwich Panel | M2 | A05ZZ200-00012 Cladding Work - Sandwich Panel Corrugated Galvanized Steel Sheet Sandwich Panel, Fire Protective Rating: 1-hr Mineral Wool (Rock Wool) for Wall w/ Accessories, Flashing 150mm≤THK | A05ZZ200 | 00012 | A05ZZ200-00012 | AR | A05 | Cladding Work | ZZ | - | 200 | Sandwich Panel | DC | Corrugated Galvanized Steel Sheet Sandwich Panel, Fire Protective Rating: 1-hr |  | 0 |  | 0 | 03 | Mineral Wool (Rock Wool) | 08 | for Wall | 47 | w/ Accessories, Flashing |  | 0 | 35 | 150mm≤THK | 0 | THK=( )mm | 0 | 0 | 0 | 0 | 0 | 0 |  | M2 | M2 | A05ZZ200 | A05ZZ200-00012
FALSE | S | A05ZZ200 Cladding Work - Sandwich Panel | M2 | A05ZZ200-00013 Cladding Work - Sandwich Panel Corrugated Galvanized Steel Sheet Sandwich Panel, Fire Protective Rating: 1-hr Mineral Wool (Rock Wool) for Roof w/ Accessories, Flashing 50mm≤THK<70mm | A05ZZ200 | 00013 | A05ZZ200-00013 | AR | A05 | Cladding Work | ZZ | - | 200 | Sandwich Panel | DC | Corrugated Galvanized Steel Sheet Sandwich Panel, Fire Protective Rating: 1-hr |  | 0 |  | 0 | 03 | Mineral Wool (Rock Wool) | 15 | for Roof | 47 | w/ Accessories, Flashing |  | 0 | 32 | 50mm≤THK<70mm | 0 | THK=( )mm | 0 | 0 | 0 | 0 | 0 | 0 |  | M2 | M2 | A05ZZ200 | A05ZZ200-00013
FALSE | S | A05ZZ200 Cladding Work - Sandwich Panel | M2 | A05ZZ200-00014 Cladding Work - Sandwich Panel Corrugated Galvanized Steel Sheet Sandwich Panel, Fire Protective Rating: 1-hr Mineral Wool (Rock Wool) for Roof w/ Accessories, Flashing 70mm≤THK<100mm | A05ZZ200 | 00014 | A05ZZ200-00014 | AR | A05 | Cladding Work | ZZ | - | 200 | Sandwich Panel | DC | Corrugated Galvanized Steel Sheet Sandwich Panel, Fire Protective Rating: 1-hr |  | 0 |  | 0 | 03 | Mineral Wool (Rock Wool) | 15 | for Roof | 47 | w/ Accessories, Flashing |  | 0 | 33 | 70mm≤THK<100mm | 0 | THK=( )mm | 0 | 0 | 0 | 0 | 0 | 0 |  | M2 | M2 | A05ZZ200 | A05ZZ200-00014
FALSE | S | A05ZZ200 Cladding Work - Sandwich Panel | M2 | A05ZZ200-00015 Cladding Work - Sandwich Panel Corrugated Galvanized Steel Sheet Sandwich Panel, Fire Protective Rating: 1-hr Mineral Wool (Rock Wool) for Roof w/ Accessories, Flashing 100mm≤THK<150mm | A05ZZ200 | 00015 | A05ZZ200-00015 | AR | A05 | Cladding Work | ZZ | - | 200 | Sandwich Panel | DC | Corrugated Galvanized Steel Sheet Sandwich Panel, Fire Protective Rating: 1-hr |  | 0 |  | 0 | 03 | Mineral Wool (Rock Wool) | 15 | for Roof | 47 | w/ Accessories, Flashing |  | 0 | 34 | 100mm≤THK<150mm | 0 | THK=( )mm | 0 | 0 | 0 | 0 | 0 | 0 |  | M2 | M2 | A05ZZ200 | A05ZZ200-00015
FALSE | S | A05ZZ200 Cladding Work - Sandwich Panel | M2 | A05ZZ200-00016 Cladding Work - Sandwich Panel Corrugated Galvanized Steel Sheet Sandwich Panel, Fire Protective Rating: 1-hr Mineral Wool (Rock Wool) for Roof w/ Accessories, Flashing 150mm≤THK | A05ZZ200 | 00016 | A05ZZ200-00016 | AR | A05 | Cladding Work | ZZ | - | 200 | Sandwich Panel | DC | Corrugated Galvanized Steel Sheet Sandwich Panel, Fire Protective Rating: 1-hr |  | 0 |  | 0 | 03 | Mineral Wool (Rock Wool) | 15 | for Roof | 47 | w/ Accessories, Flashing |  | 0 | 35 | 150mm≤THK | 0 | THK=( )mm | 0 | 0 | 0 | 0 | 0 | 0 |  | M2 | M2 | A05ZZ200 | A05ZZ200-00016
FALSE | S | A05ZZ200 Cladding Work - Sandwich Panel | M2 | A05ZZ200-00017 Cladding Work - Sandwich Panel Corrugated Galvanized Steel Sheet Sandwich Panel, Fire Protective Rating: 2-hrs Mineral Wool (Rock Wool) for Wall w/ Accessories, Flashing 50mm≤THK<70mm | A05ZZ200 | 00017 | A05ZZ200-00017 | AR | A05 | Cladding Work | ZZ | - | 200 | Sandwich Panel | DD | Corrugated Galvanized Steel Sheet Sandwich Panel, Fire Protective Rating: 2-hrs |  | 0 |  | 0 | 03 | Mineral Wool (Rock Wool) | 08 | for Wall | 47 | w/ Accessories, Flashing |  | 0 | 32 | 50mm≤THK<70mm | 0 | THK=( )mm | 0 | 0 | 0 | 0 | 0 | 0 |  | M2 | M2 | A05ZZ200 | A05ZZ200-00017
FALSE | S | A05ZZ200 Cladding Work - Sandwich Panel | M2 | A05ZZ200-00018 Cladding Work - Sandwich Panel Corrugated Galvanized Steel Sheet Sandwich Panel, Fire Protective Rating: 2-hrs Mineral Wool (Rock Wool) for Wall w/ Accessories, Flashing 70mm≤THK<100mm | A05ZZ200 | 00018 | A05ZZ200-00018 | AR | A05 | Cladding Work | ZZ | - | 200 | Sandwich Panel | DD | Corrugated Galvanized Steel Sheet Sandwich Panel, Fire Protective Rating: 2-hrs |  | 0 |  | 0 | 03 | Mineral Wool (Rock Wool) | 08 | for Wall | 47 | w/ Accessories, Flashing |  | 0 | 33 | 70mm≤THK<100mm | 0 | THK=( )mm | 0 | 0 | 0 | 0 | 0 | 0 |  | M2 | M2 | A05ZZ200 | A05ZZ200-00018
FALSE | S | A05ZZ200 Cladding Work - Sandwich Panel | M2 | A05ZZ200-00019 Cladding Work - Sandwich Panel Corrugated Galvanized Steel Sheet Sandwich Panel, Fire Protective Rating: 2-hrs Mineral Wool (Rock Wool) for Wall w/ Accessories, Flashing 100mm≤THK<150mm | A05ZZ200 | 00019 | A05ZZ200-00019 | AR | A05 | Cladding Work | ZZ | - | 200 | Sandwich Panel | DD | Corrugated Galvanized Steel Sheet Sandwich Panel, Fire Protective Rating: 2-hrs |  | 0 |  | 0 | 03 | Mineral Wool (Rock Wool) | 08 | for Wall | 47 | w/ Accessories, Flashing |  | 0 | 34 | 100mm≤THK<150mm | 0 | THK=( )mm | 0 | 0 | 0 | 0 | 0 | 0 |  | M2 | M2 | A05ZZ200 | A05ZZ200-00019
FALSE | S | A05ZZ200 Cladding Work - Sandwich Panel | M2 | A05ZZ200-00020 Cladding Work - Sandwich Panel Corrugated Galvanized Steel Sheet Sandwich Panel, Fire Protective Rating: 2-hrs Mineral Wool (Rock Wool) for Wall w/ Accessories, Flashing 150mm≤THK | A05ZZ200 | 00020 | A05ZZ200-00020 | AR | A05 | Cladding Work | ZZ | - | 200 | Sandwich Panel | DD | Corrugated Galvanized Steel Sheet Sandwich Panel, Fire Protective Rating: 2-hrs |  | 0 |  | 0 | 03 | Mineral Wool (Rock Wool) | 08 | for Wall | 47 | w/ Accessories, Flashing |  | 0 | 35 | 150mm≤THK | 0 | THK=( )mm | 0 | 0 | 0 | 0 | 0 | 0 |  | M2 | M2 | A05ZZ200 | A05ZZ200-00020
FALSE | S | A05ZZ200 Cladding Work - Sandwich Panel | M2 | A05ZZ200-00021 Cladding Work - Sandwich Panel Corrugated Galvanized Steel Sheet Sandwich Panel, Fire Protective Rating: 2-hrs Mineral Wool (Rock Wool) for Roof w/ Accessories, Flashing 50mm≤THK<70mm | A05ZZ200 | 00021 | A05ZZ200-00021 | AR | A05 | Cladding Work | ZZ | - | 200 | Sandwich Panel | DD | Corrugated Galvanized Steel Sheet Sandwich Panel, Fire Protective Rating: 2-hrs |  | 0 |  | 0 | 03 | Mineral Wool (Rock Wool) | 15 | for Roof | 47 | w/ Accessories, Flashing |  | 0 | 32 | 50mm≤THK<70mm | 0 | THK=( )mm | 0 | 0 | 0 | 0 | 0 | 0 |  | M2 | M2 | A05ZZ200 | A05ZZ200-00021
FALSE | S | A05ZZ200 Cladding Work - Sandwich Panel | M2 | A05ZZ200-00022 Cladding Work - Sandwich Panel Corrugated Galvanized Steel Sheet Sandwich Panel, Fire Protective Rating: 2-hrs Mineral Wool (Rock Wool) for Roof w/ Accessories, Flashing 70mm≤THK<100mm | A05ZZ200 | 00022 | A05ZZ200-00022 | AR | A05 | Cladding Work | ZZ | - | 200 | Sandwich Panel | DD | Corrugated Galvanized Steel Sheet Sandwich Panel, Fire Protective Rating: 2-hrs |  | 0 |  | 0 | 03 | Mineral Wool (Rock Wool) | 15 | for Roof | 47 | w/ Accessories, Flashing |  | 0 | 33 | 70mm≤THK<100mm | 0 | THK=( )mm | 0 | 0 | 0 | 0 | 0 | 0 |  | M2 | M2 | A05ZZ200 | A05ZZ200-00022
FALSE | S | A05ZZ200 Cladding Work - Sandwich Panel | M2 | A05ZZ200-00023 Cladding Work - Sandwich Panel Corrugated Galvanized Steel Sheet Sandwich Panel, Fire Protective Rating: 2-hrs Mineral Wool (Rock Wool) for Roof w/ Accessories, Flashing 100mm≤THK<150mm | A05ZZ200 | 00023 | A05ZZ200-00023 | AR | A05 | Cladding Work | ZZ | - | 200 | Sandwich Panel | DD | Corrugated Galvanized Steel Sheet Sandwich Panel, Fire Protective Rating: 2-hrs |  | 0 |  | 0 | 03 | Mineral Wool (Rock Wool) | 15 | for Roof | 47 | w/ Accessories, Flashing |  | 0 | 34 | 100mm≤THK<150mm | 0 | THK=( )mm | 0 | 0 | 0 | 0 | 0 | 0 |  | M2 | M2 | A05ZZ200 | A05ZZ200-00023
FALSE | S | A05ZZ200 Cladding Work - Sandwich Panel | M2 | A05ZZ200-00024 Cladding Work - Sandwich Panel Corrugated Galvanized Steel Sheet Sandwich Panel, Fire Protective Rating: 2-hrs Mineral Wool (Rock Wool) for Roof w/ Accessories, Flashing 150mm≤THK | A05ZZ200 | 00024 | A05ZZ200-00024 | AR | A05 | Cladding Work | ZZ | - | 200 | Sandwich Panel | DD | Corrugated Galvanized Steel Sheet Sandwich Panel, Fire Protective Rating: 2-hrs |  | 0 |  | 0 | 03 | Mineral Wool (Rock Wool) | 15 | for Roof | 47 | w/ Accessories, Flashing |  | 0 | 35 | 150mm≤THK | 0 | THK=( )mm | 0 | 0 | 0 | 0 | 0 | 0 |  | M2 | M2 | A05ZZ200 | A05ZZ200-00024
FALSE | S | A05ZZ200 Cladding Work - Sandwich Panel | M2 | A05ZZ200-00025 Cladding Work - Sandwich Panel Corrugated Galvanized Steel Sheet Sandwich Panel, Fire Protective Rating: N/A Glass Wool (Fiberglass) for Wall w/ Accessories, Flashing 50mm≤THK<70mm | A05ZZ200 | 00025 | A05ZZ200-00025 | AR | A05 | Cladding Work | ZZ | - | 200 | Sandwich Panel | DB | Corrugated Galvanized Steel Sheet Sandwich Panel, Fire Protective Rating: N/A |  | 0 |  | 0 | 04 | Glass Wool (Fiberglass) | 08 | for Wall | 47 | w/ Accessories, Flashing |  | 0 | 32 | 50mm≤THK<70mm | 0 | THK=( )mm | 0 | 0 | 0 | 0 | 0 | 0 |  | M2 | M2 | A05ZZ200 | A05ZZ200-00025
FALSE | S | A05ZZ200 Cladding Work - Sandwich Panel | M2 | A05ZZ200-00026 Cladding Work - Sandwich Panel Corrugated Galvanized Steel Sheet Sandwich Panel, Fire Protective Rating: N/A Glass Wool (Fiberglass) for Wall w/ Accessories, Flashing 70mm≤THK<100mm | A05ZZ200 | 00026 | A05ZZ200-00026 | AR | A05 | Cladding Work | ZZ | - | 200 | Sandwich Panel | DB | Corrugated Galvanized Steel Sheet Sandwich Panel, Fire Protective Rating: N/A |  | 0 |  | 0 | 04 | Glass Wool (Fiberglass) | 08 | for Wall | 47 | w/ Accessories, Flashing |  | 0 | 33 | 70mm≤THK<100mm | 0 | THK=( )mm | 0 | 0 | 0 | 0 | 0 | 0 |  | M2 | M2 | A05ZZ200 | A05ZZ200-00026
FALSE | S | A05ZZ200 Cladding Work - Sandwich Panel | M2 | A05ZZ200-00027 Cladding Work - Sandwich Panel Corrugated Galvanized Steel Sheet Sandwich Panel, Fire Protective Rating: N/A Glass Wool (Fiberglass) for Wall w/ Accessories, Flashing 100mm≤THK<150mm | A05ZZ200 | 00027 | A05ZZ200-00027 | AR | A05 | Cladding Work | ZZ | - | 200 | Sandwich Panel | DB | Corrugated Galvanized Steel Sheet Sandwich Panel, Fire Protective Rating: N/A |  | 0 |  | 0 | 04 | Glass Wool (Fiberglass) | 08 | for Wall | 47 | w/ Accessories, Flashing |  | 0 | 34 | 100mm≤THK<150mm | 0 | THK=( )mm | 0 | 0 | 0 | 0 | 0 | 0 |  | M2 | M2 | A05ZZ200 | A05ZZ200-00027
FALSE | S | A05ZZ200 Cladding Work - Sandwich Panel | M2 | A05ZZ200-00028 Cladding Work - Sandwich Panel Corrugated Galvanized Steel Sheet Sandwich Panel, Fire Protective Rating: N/A Glass Wool (Fiberglass) for Wall w/ Accessories, Flashing 150mm≤THK | A05ZZ200 | 00028 | A05ZZ200-00028 | AR | A05 | Cladding Work | ZZ | - | 200 | Sandwich Panel | DB | Corrugated Galvanized Steel Sheet Sandwich Panel, Fire Protective Rating: N/A |  | 0 |  | 0 | 04 | Glass Wool (Fiberglass) | 08 | for Wall | 47 | w/ Accessories, Flashing |  | 0 | 35 | 150mm≤THK | 0 | THK=( )mm | 0 | 0 | 0 | 0 | 0 | 0 |  | M2 | M2 | A05ZZ200 | A05ZZ200-00028
FALSE | S | A05ZZ200 Cladding Work - Sandwich Panel | M2 | A05ZZ200-00029 Cladding Work - Sandwich Panel Corrugated Galvanized Steel Sheet Sandwich Panel, Fire Protective Rating: N/A Glass Wool (Fiberglass) for Roof w/ Accessories, Flashing 50mm≤THK<70mm | A05ZZ200 | 00029 | A05ZZ200-00029 | AR | A05 | Cladding Work | ZZ | - | 200 | Sandwich Panel | DB | Corrugated Galvanized Steel Sheet Sandwich Panel, Fire Protective Rating: N/A |  | 0 |  | 0 | 04 | Glass Wool (Fiberglass) | 15 | for Roof | 47 | w/ Accessories, Flashing |  | 0 | 32 | 50mm≤THK<70mm | 0 | THK=( )mm | 0 | 0 | 0 | 0 | 0 | 0 |  | M2 | M2 | A05ZZ200 | A05ZZ200-00029
FALSE | S | A05ZZ200 Cladding Work - Sandwich Panel | M2 | A05ZZ200-00030 Cladding Work - Sandwich Panel Corrugated Galvanized Steel Sheet Sandwich Panel, Fire Protective Rating: N/A Glass Wool (Fiberglass) for Roof w/ Accessories, Flashing 70mm≤THK<100mm | A05ZZ200 | 00030 | A05ZZ200-00030 | AR | A05 | Cladding Work | ZZ | - | 200 | Sandwich Panel | DB | Corrugated Galvanized Steel Sheet Sandwich Panel, Fire Protective Rating: N/A |  | 0 |  | 0 | 04 | Glass Wool (Fiberglass) | 15 | for Roof | 47 | w/ Accessories, Flashing |  | 0 | 33 | 70mm≤THK<100mm | 0 | THK=( )mm | 0 | 0 | 0 | 0 | 0 | 0 |  | M2 | M2 | A05ZZ200 | A05ZZ200-00030
FALSE | S | A05ZZ200 Cladding Work - Sandwich Panel | M2 | A05ZZ200-00031 Cladding Work - Sandwich Panel Corrugated Galvanized Steel Sheet Sandwich Panel, Fire Protective Rating: N/A Glass Wool (Fiberglass) for Roof w/ Accessories, Flashing 100mm≤THK<150mm | A05ZZ200 | 00031 | A05ZZ200-00031 | AR | A05 | Cladding Work | ZZ | - | 200 | Sandwich Panel | DB | Corrugated Galvanized Steel Sheet Sandwich Panel, Fire Protective Rating: N/A |  | 0 |  | 0 | 04 | Glass Wool (Fiberglass) | 15 | for Roof | 47 | w/ Accessories, Flashing |  | 0 | 34 | 100mm≤THK<150mm | 0 | THK=( )mm | 0 | 0 | 0 | 0 | 0 | 0 |  | M2 | M2 | A05ZZ200 | A05ZZ200-00031
FALSE | S | A05ZZ200 Cladding Work - Sandwich Panel | M2 | A05ZZ200-00032 Cladding Work - Sandwich Panel Corrugated Galvanized Steel Sheet Sandwich Panel, Fire Protective Rating: N/A Glass Wool (Fiberglass) for Roof w/ Accessories, Flashing 150mm≤THK | A05ZZ200 | 00032 | A05ZZ200-00032 | AR | A05 | Cladding Work | ZZ | - | 200 | Sandwich Panel | DB | Corrugated Galvanized Steel Sheet Sandwich Panel, Fire Protective Rating: N/A |  | 0 |  | 0 | 04 | Glass Wool (Fiberglass) | 15 | for Roof | 47 | w/ Accessories, Flashing |  | 0 | 35 | 150mm≤THK | 0 | THK=( )mm | 0 | 0 | 0 | 0 | 0 | 0 |  | M2 | M2 | A05ZZ200 | A05ZZ200-00032
FALSE | S | A05ZZ200 Cladding Work - Sandwich Panel | M2 | A05ZZ200-00033 Cladding Work - Sandwich Panel Corrugated Galvanized Steel Sheet Sandwich Panel, Fire Protective Rating: 1-hr Glass Wool (Fiberglass) for Wall w/ Accessories, Flashing 50mm≤THK<70mm | A05ZZ200 | 00033 | A05ZZ200-00033 | AR | A05 | Cladding Work | ZZ | - | 200 | Sandwich Panel | DC | Corrugated Galvanized Steel Sheet Sandwich Panel, Fire Protective Rating: 1-hr |  | 0 |  | 0 | 04 | Glass Wool (Fiberglass) | 08 | for Wall | 47 | w/ Accessories, Flashing |  | 0 | 32 | 50mm≤THK<70mm | 0 | THK=( )mm | 0 | 0 | 0 | 0 | 0 | 0 |  | M2 | M2 | A05ZZ200 | A05ZZ200-00033
FALSE | S | A05ZZ200 Cladding Work - Sandwich Panel | M2 | A05ZZ200-00034 Cladding Work - Sandwich Panel Corrugated Galvanized Steel Sheet Sandwich Panel, Fire Protective Rating: 1-hr Glass Wool (Fiberglass) for Wall w/ Accessories, Flashing 70mm≤THK<100mm | A05ZZ200 | 00034 | A05ZZ200-00034 | AR | A05 | Cladding Work | ZZ | - | 200 | Sandwich Panel | DC | Corrugated Galvanized Steel Sheet Sandwich Panel, Fire Protective Rating: 1-hr |  | 0 |  | 0 | 04 | Glass Wool (Fiberglass) | 08 | for Wall | 47 | w/ Accessories, Flashing |  | 0 | 33 | 70mm≤THK<100mm | 0 | THK=( )mm | 0 | 0 | 0 | 0 | 0 | 0 |  | M2 | M2 | A05ZZ200 | A05ZZ200-00034
FALSE | S | A05ZZ200 Cladding Work - Sandwich Panel | M2 | A05ZZ200-00035 Cladding Work - Sandwich Panel Corrugated Galvanized Steel Sheet Sandwich Panel, Fire Protective Rating: 1-hr Glass Wool (Fiberglass) for Wall w/ Accessories, Flashing 100mm≤THK<150mm | A05ZZ200 | 00035 | A05ZZ200-00035 | AR | A05 | Cladding Work | ZZ | - | 200 | Sandwich Panel | DC | Corrugated Galvanized Steel Sheet Sandwich Panel, Fire Protective Rating: 1-hr |  | 0 |  | 0 | 04 | Glass Wool (Fiberglass) | 08 | for Wall | 47 | w/ Accessories, Flashing |  | 0 | 34 | 100mm≤THK<150mm | 0 | THK=( )mm | 0 | 0 | 0 | 0 | 0 | 0 |  | M2 | M2 | A05ZZ200 | A05ZZ200-00035
FALSE | S | A05ZZ200 Cladding Work - Sandwich Panel | M2 | A05ZZ200-00036 Cladding Work - Sandwich Panel Corrugated Galvanized Steel Sheet Sandwich Panel, Fire Protective Rating: 1-hr Glass Wool (Fiberglass) for Wall w/ Accessories, Flashing 150mm≤THK | A05ZZ200 | 00036 | A05ZZ200-00036 | AR | A05 | Cladding Work | ZZ | - | 200 | Sandwich Panel | DC | Corrugated Galvanized Steel Sheet Sandwich Panel, Fire Protective Rating: 1-hr |  | 0 |  | 0 | 04 | Glass Wool (Fiberglass) | 08 | for Wall | 47 | w/ Accessories, Flashing |  | 0 | 35 | 150mm≤THK | 0 | THK=( )mm | 0 | 0 | 0 | 0 | 0 | 0 |  | M2 | M2 | A05ZZ200 | A05ZZ200-00036
FALSE | S | A05ZZ200 Cladding Work - Sandwich Panel | M2 | A05ZZ200-00037 Cladding Work - Sandwich Panel Corrugated Galvanized Steel Sheet Sandwich Panel, Fire Protective Rating: 1-hr Glass Wool (Fiberglass) for Roof w/ Accessories, Flashing 50mm≤THK<70mm | A05ZZ200 | 00037 | A05ZZ200-00037 | AR | A05 | Cladding Work | ZZ | - | 200 | Sandwich Panel | DC | Corrugated Galvanized Steel Sheet Sandwich Panel, Fire Protective Rating: 1-hr |  | 0 |  | 0 | 04 | Glass Wool (Fiberglass) | 15 | for Roof | 47 | w/ Accessories, Flashing |  | 0 | 32 | 50mm≤THK<70mm | 0 | THK=( )mm | 0 | 0 | 0 | 0 | 0 | 0 |  | M2 | M2 | A05ZZ200 | A05ZZ200-00037
FALSE | S | A05ZZ200 Cladding Work - Sandwich Panel | M2 | A05ZZ200-00038 Cladding Work - Sandwich Panel Corrugated Galvanized Steel Sheet Sandwich Panel, Fire Protective Rating: 1-hr Glass Wool (Fiberglass) for Roof w/ Accessories, Flashing 70mm≤THK<100mm | A05ZZ200 | 00038 | A05ZZ200-00038 | AR | A05 | Cladding Work | ZZ | - | 200 | Sandwich Panel | DC | Corrugated Galvanized Steel Sheet Sandwich Panel, Fire Protective Rating: 1-hr |  | 0 |  | 0 | 04 | Glass Wool (Fiberglass) | 15 | for Roof | 47 | w/ Accessories, Flashing |  | 0 | 33 | 70mm≤THK<100mm | 0 | THK=( )mm | 0 | 0 | 0 | 0 | 0 | 0 |  | M2 | M2 | A05ZZ200 | A05ZZ200-00038
FALSE | S | A05ZZ200 Cladding Work - Sandwich Panel | M2 | A05ZZ200-00039 Cladding Work - Sandwich Panel Corrugated Galvanized Steel Sheet Sandwich Panel, Fire Protective Rating: 1-hr Glass Wool (Fiberglass) for Roof w/ Accessories, Flashing 100mm≤THK<150mm | A05ZZ200 | 00039 | A05ZZ200-00039 | AR | A05 | Cladding Work | ZZ | - | 200 | Sandwich Panel | DC | Corrugated Galvanized Steel Sheet Sandwich Panel, Fire Protective Rating: 1-hr |  | 0 |  | 0 | 04 | Glass Wool (Fiberglass) | 15 | for Roof | 47 | w/ Accessories, Flashing |  | 0 | 34 | 100mm≤THK<150mm | 0 | THK=( )mm | 0 | 0 | 0 | 0 | 0 | 0 |  | M2 | M2 | A05ZZ200 | A05ZZ200-00039
FALSE | S | A05ZZ200 Cladding Work - Sandwich Panel | M2 | A05ZZ200-00040 Cladding Work - Sandwich Panel Corrugated Galvanized Steel Sheet Sandwich Panel, Fire Protective Rating: 1-hr Glass Wool (Fiberglass) for Roof w/ Accessories, Flashing 150mm≤THK | A05ZZ200 | 00040 | A05ZZ200-00040 | AR | A05 | Cladding Work | ZZ | - | 200 | Sandwich Panel | DC | Corrugated Galvanized Steel Sheet Sandwich Panel, Fire Protective Rating: 1-hr |  | 0 |  | 0 | 04 | Glass Wool (Fiberglass) | 15 | for Roof | 47 | w/ Accessories, Flashing |  | 0 | 35 | 150mm≤THK | 0 | THK=( )mm | 0 | 0 | 0 | 0 | 0 | 0 |  | M2 | M2 | A05ZZ200 | A05ZZ200-00040
FALSE | S | A05ZZ200 Cladding Work - Sandwich Panel | M2 | A05ZZ200-00041 Cladding Work - Sandwich Panel Corrugated Galvanized Steel Sheet Sandwich Panel, Fire Protective Rating: 2-hrs Glass Wool (Fiberglass) for Wall w/ Accessories, Flashing 50mm≤THK<70mm | A05ZZ200 | 00041 | A05ZZ200-00041 | AR | A05 | Cladding Work | ZZ | - | 200 | Sandwich Panel | DD | Corrugated Galvanized Steel Sheet Sandwich Panel, Fire Protective Rating: 2-hrs |  | 0 |  | 0 | 04 | Glass Wool (Fiberglass) | 08 | for Wall | 47 | w/ Accessories, Flashing |  | 0 | 32 | 50mm≤THK<70mm | 0 | THK=( )mm | 0 | 0 | 0 | 0 | 0 | 0 |  | M2 | M2 | A05ZZ200 | A05ZZ200-00041
FALSE | S | A05ZZ200 Cladding Work - Sandwich Panel | M2 | A05ZZ200-00042 Cladding Work - Sandwich Panel Corrugated Galvanized Steel Sheet Sandwich Panel, Fire Protective Rating: 2-hrs Glass Wool (Fiberglass) for Wall w/ Accessories, Flashing 70mm≤THK<100mm | A05ZZ200 | 00042 | A05ZZ200-00042 | AR | A05 | Cladding Work | ZZ | - | 200 | Sandwich Panel | DD | Corrugated Galvanized Steel Sheet Sandwich Panel, Fire Protective Rating: 2-hrs |  | 0 |  | 0 | 04 | Glass Wool (Fiberglass) | 08 | for Wall | 47 | w/ Accessories, Flashing |  | 0 | 33 | 70mm≤THK<100mm | 0 | THK=( )mm | 0 | 0 | 0 | 0 | 0 | 0 |  | M2 | M2 | A05ZZ200 | A05ZZ200-00042
FALSE | S | A05ZZ200 Cladding Work - Sandwich Panel | M2 | A05ZZ200-00043 Cladding Work - Sandwich Panel Corrugated Galvanized Steel Sheet Sandwich Panel, Fire Protective Rating: 2-hrs Glass Wool (Fiberglass) for Wall w/ Accessories, Flashing 100mm≤THK<150mm | A05ZZ200 | 00043 | A05ZZ200-00043 | AR | A05 | Cladding Work | ZZ | - | 200 | Sandwich Panel | DD | Corrugated Galvanized Steel Sheet Sandwich Panel, Fire Protective Rating: 2-hrs |  | 0 |  | 0 | 04 | Glass Wool (Fiberglass) | 08 | for Wall | 47 | w/ Accessories, Flashing |  | 0 | 34 | 100mm≤THK<150mm | 0 | THK=( )mm | 0 | 0 | 0 | 0 | 0 | 0 |  | M2 | M2 | A05ZZ200 | A05ZZ200-00043
FALSE | S | A05ZZ200 Cladding Work - Sandwich Panel | M2 | A05ZZ200-00044 Cladding Work - Sandwich Panel Corrugated Galvanized Steel Sheet Sandwich Panel, Fire Protective Rating: 2-hrs Glass Wool (Fiberglass) for Wall w/ Accessories, Flashing 150mm≤THK | A05ZZ200 | 00044 | A05ZZ200-00044 | AR | A05 | Cladding Work | ZZ | - | 200 | Sandwich Panel | DD | Corrugated Galvanized Steel Sheet Sandwich Panel, Fire Protective Rating: 2-hrs |  | 0 |  | 0 | 04 | Glass Wool (Fiberglass) | 08 | for Wall | 47 | w/ Accessories, Flashing |  | 0 | 35 | 150mm≤THK | 0 | THK=( )mm | 0 | 0 | 0 | 0 | 0 | 0 |  | M2 | M2 | A05ZZ200 | A05ZZ200-00044
FALSE | S | A05ZZ200 Cladding Work - Sandwich Panel | M2 | A05ZZ200-00045 Cladding Work - Sandwich Panel Corrugated Galvanized Steel Sheet Sandwich Panel, Fire Protective Rating: 2-hrs Glass Wool (Fiberglass) for Roof w/ Accessories, Flashing 50mm≤THK<70mm | A05ZZ200 | 00045 | A05ZZ200-00045 | AR | A05 | Cladding Work | ZZ | - | 200 | Sandwich Panel | DD | Corrugated Galvanized Steel Sheet Sandwich Panel, Fire Protective Rating: 2-hrs |  | 0 |  | 0 | 04 | Glass Wool (Fiberglass) | 15 | for Roof | 47 | w/ Accessories, Flashing |  | 0 | 32 | 50mm≤THK<70mm | 0 | THK=( )mm | 0 | 0 | 0 | 0 | 0 | 0 |  | M2 | M2 | A05ZZ200 | A05ZZ200-00045
FALSE | S | A05ZZ200 Cladding Work - Sandwich Panel | M2 | A05ZZ200-00046 Cladding Work - Sandwich Panel Corrugated Galvanized Steel Sheet Sandwich Panel, Fire Protective Rating: 2-hrs Glass Wool (Fiberglass) for Roof w/ Accessories, Flashing 70mm≤THK<100mm | A05ZZ200 | 00046 | A05ZZ200-00046 | AR | A05 | Cladding Work | ZZ | - | 200 | Sandwich Panel | DD | Corrugated Galvanized Steel Sheet Sandwich Panel, Fire Protective Rating: 2-hrs |  | 0 |  | 0 | 04 | Glass Wool (Fiberglass) | 15 | for Roof | 47 | w/ Accessories, Flashing |  | 0 | 33 | 70mm≤THK<100mm | 0 | THK=( )mm | 0 | 0 | 0 | 0 | 0 | 0 |  | M2 | M2 | A05ZZ200 | A05ZZ200-00046
FALSE | S | A05ZZ200 Cladding Work - Sandwich Panel | M2 | A05ZZ200-00047 Cladding Work - Sandwich Panel Corrugated Galvanized Steel Sheet Sandwich Panel, Fire Protective Rating: 2-hrs Glass Wool (Fiberglass) for Roof w/ Accessories, Flashing 100mm≤THK<150mm | A05ZZ200 | 00047 | A05ZZ200-00047 | AR | A05 | Cladding Work | ZZ | - | 200 | Sandwich Panel | DD | Corrugated Galvanized Steel Sheet Sandwich Panel, Fire Protective Rating: 2-hrs |  | 0 |  | 0 | 04 | Glass Wool (Fiberglass) | 15 | for Roof | 47 | w/ Accessories, Flashing |  | 0 | 34 | 100mm≤THK<150mm | 0 | THK=( )mm | 0 | 0 | 0 | 0 | 0 | 0 |  | M2 | M2 | A05ZZ200 | A05ZZ200-00047
FALSE | S | A05ZZ200 Cladding Work - Sandwich Panel | M2 | A05ZZ200-00048 Cladding Work - Sandwich Panel Corrugated Galvanized Steel Sheet Sandwich Panel, Fire Protective Rating: 2-hrs Glass Wool (Fiberglass) for Roof w/ Accessories, Flashing 150mm≤THK | A05ZZ200 | 00048 | A05ZZ200-00048 | AR | A05 | Cladding Work | ZZ | - | 200 | Sandwich Panel | DD | Corrugated Galvanized Steel Sheet Sandwich Panel, Fire Protective Rating: 2-hrs |  | 0 |  | 0 | 04 | Glass Wool (Fiberglass) | 15 | for Roof | 47 | w/ Accessories, Flashing |  | 0 | 35 | 150mm≤THK | 0 | THK=( )mm | 0 | 0 | 0 | 0 | 0 | 0 |  | M2 | M2 | A05ZZ200 | A05ZZ200-00048
FALSE | S | A05ZZ200 Cladding Work - Sandwich Panel | M2 | A05ZZ200-00049 Cladding Work - Sandwich Panel Corrugated Aluminum Sheet Sandwich Panel, Fire Protective Rating: N/A Mineral Wool (Rock Wool) for Wall w/ Accessories, Flashing 50mm≤THK<70mm | A05ZZ200 | 00049 | A05ZZ200-00049 | AR | A05 | Cladding Work | ZZ | - | 200 | Sandwich Panel | FE | Corrugated Aluminum Sheet Sandwich Panel, Fire Protective Rating: N/A |  | 0 |  | 0 | 03 | Mineral Wool (Rock Wool) | 08 | for Wall | 47 | w/ Accessories, Flashing |  | 0 | 32 | 50mm≤THK<70mm | 0 | THK=( )mm | 0 | 0 | 0 | 0 | 0 | 0 |  | M2 | M2 | A05ZZ200 | A05ZZ200-00049
FALSE | S | A05ZZ200 Cladding Work - Sandwich Panel | M2 | A05ZZ200-00050 Cladding Work - Sandwich Panel Corrugated Aluminum Sheet Sandwich Panel, Fire Protective Rating: N/A Mineral Wool (Rock Wool) for Wall w/ Accessories, Flashing 70mm≤THK<100mm | A05ZZ200 | 00050 | A05ZZ200-00050 | AR | A05 | Cladding Work | ZZ | - | 200 | Sandwich Panel | FE | Corrugated Aluminum Sheet Sandwich Panel, Fire Protective Rating: N/A |  | 0 |  | 0 | 03 | Mineral Wool (Rock Wool) | 08 | for Wall | 47 | w/ Accessories, Flashing |  | 0 | 33 | 70mm≤THK<100mm | 0 | THK=( )mm | 0 | 0 | 0 | 0 | 0 | 0 |  | M2 | M2 | A05ZZ200 | A05ZZ200-00050
FALSE | S | A05ZZ200 Cladding Work - Sandwich Panel | M2 | A05ZZ200-00051 Cladding Work - Sandwich Panel Corrugated Aluminum Sheet Sandwich Panel, Fire Protective Rating: N/A Mineral Wool (Rock Wool) for Wall w/ Accessories, Flashing 100mm≤THK<150mm | A05ZZ200 | 00051 | A05ZZ200-00051 | AR | A05 | Cladding Work | ZZ | - | 200 | Sandwich Panel | FE | Corrugated Aluminum Sheet Sandwich Panel, Fire Protective Rating: N/A |  | 0 |  | 0 | 03 | Mineral Wool (Rock Wool) | 08 | for Wall | 47 | w/ Accessories, Flashing |  | 0 | 34 | 100mm≤THK<150mm | 0 | THK=( )mm | 0 | 0 | 0 | 0 | 0 | 0 |  | M2 | M2 | A05ZZ200 | A05ZZ200-00051
FALSE | S | A05ZZ200 Cladding Work - Sandwich Panel | M2 | A05ZZ200-00052 Cladding Work - Sandwich Panel Corrugated Aluminum Sheet Sandwich Panel, Fire Protective Rating: N/A Mineral Wool (Rock Wool) for Wall w/ Accessories, Flashing 150mm≤THK | A05ZZ200 | 00052 | A05ZZ200-00052 | AR | A05 | Cladding Work | ZZ | - | 200 | Sandwich Panel | FE | Corrugated Aluminum Sheet Sandwich Panel, Fire Protective Rating: N/A |  | 0 |  | 0 | 03 | Mineral Wool (Rock Wool) | 08 | for Wall | 47 | w/ Accessories, Flashing |  | 0 | 35 | 150mm≤THK | 0 | THK=( )mm | 0 | 0 | 0 | 0 | 0 | 0 |  | M2 | M2 | A05ZZ200 | A05ZZ200-00052
FALSE | S | A05ZZ200 Cladding Work - Sandwich Panel | M2 | A05ZZ200-00053 Cladding Work - Sandwich Panel Corrugated Aluminum Sheet Sandwich Panel, Fire Protective Rating: N/A Mineral Wool (Rock Wool) for Roof w/ Accessories, Flashing 50mm≤THK<70mm | A05ZZ200 | 00053 | A05ZZ200-00053 | AR | A05 | Cladding Work | ZZ | - | 200 | Sandwich Panel | FE | Corrugated Aluminum Sheet Sandwich Panel, Fire Protective Rating: N/A |  | 0 |  | 0 | 03 | Mineral Wool (Rock Wool) | 15 | for Roof | 47 | w/ Accessories, Flashing |  | 0 | 32 | 50mm≤THK<70mm | 0 | THK=( )mm | 0 | 0 | 0 | 0 | 0 | 0 |  | M2 | M2 | A05ZZ200 | A05ZZ200-00053
FALSE | S | A05ZZ200 Cladding Work - Sandwich Panel | M2 | A05ZZ200-00054 Cladding Work - Sandwich Panel Corrugated Aluminum Sheet Sandwich Panel, Fire Protective Rating: N/A Mineral Wool (Rock Wool) for Roof w/ Accessories, Flashing 70mm≤THK<100mm | A05ZZ200 | 00054 | A05ZZ200-00054 | AR | A05 | Cladding Work | ZZ | - | 200 | Sandwich Panel | FE | Corrugated Aluminum Sheet Sandwich Panel, Fire Protective Rating: N/A |  | 0 |  | 0 | 03 | Mineral Wool (Rock Wool) | 15 | for Roof | 47 | w/ Accessories, Flashing |  | 0 | 33 | 70mm≤THK<100mm | 0 | THK=( )mm | 0 | 0 | 0 | 0 | 0 | 0 |  | M2 | M2 | A05ZZ200 | A05ZZ200-00054
FALSE | S | A05ZZ200 Cladding Work - Sandwich Panel | M2 | A05ZZ200-00055 Cladding Work - Sandwich Panel Corrugated Aluminum Sheet Sandwich Panel, Fire Protective Rating: N/A Mineral Wool (Rock Wool) for Roof w/ Accessories, Flashing 100mm≤THK<150mm | A05ZZ200 | 00055 | A05ZZ200-00055 | AR | A05 | Cladding Work | ZZ | - | 200 | Sandwich Panel | FE | Corrugated Aluminum Sheet Sandwich Panel, Fire Protective Rating: N/A |  | 0 |  | 0 | 03 | Mineral Wool (Rock Wool) | 15 | for Roof | 47 | w/ Accessories, Flashing |  | 0 | 34 | 100mm≤THK<150mm | 0 | THK=( )mm | 0 | 0 | 0 | 0 | 0 | 0 |  | M2 | M2 | A05ZZ200 | A05ZZ200-00055
FALSE | S | A05ZZ200 Cladding Work - Sandwich Panel | M2 | A05ZZ200-00056 Cladding Work - Sandwich Panel Corrugated Aluminum Sheet Sandwich Panel, Fire Protective Rating: N/A Mineral Wool (Rock Wool) for Roof w/ Accessories, Flashing 150mm≤THK | A05ZZ200 | 00056 | A05ZZ200-00056 | AR | A05 | Cladding Work | ZZ | - | 200 | Sandwich Panel | FE | Corrugated Aluminum Sheet Sandwich Panel, Fire Protective Rating: N/A |  | 0 |  | 0 | 03 | Mineral Wool (Rock Wool) | 15 | for Roof | 47 | w/ Accessories, Flashing |  | 0 | 35 | 150mm≤THK | 0 | THK=( )mm | 0 | 0 | 0 | 0 | 0 | 0 |  | M2 | M2 | A05ZZ200 | A05ZZ200-00056
FALSE | S | A05ZZ200 Cladding Work - Sandwich Panel | M2 | A05ZZ200-00057 Cladding Work - Sandwich Panel Corrugated Aluminum Sheet Sandwich Panel, Fire Protective Rating: 1-hr Mineral Wool (Rock Wool) for Wall w/ Accessories, Flashing 50mm≤THK<70mm | A05ZZ200 | 00057 | A05ZZ200-00057 | AR | A05 | Cladding Work | ZZ | - | 200 | Sandwich Panel | FF | Corrugated Aluminum Sheet Sandwich Panel, Fire Protective Rating: 1-hr |  | 0 |  | 0 | 03 | Mineral Wool (Rock Wool) | 08 | for Wall | 47 | w/ Accessories, Flashing |  | 0 | 32 | 50mm≤THK<70mm | 0 | THK=( )mm | 0 | 0 | 0 | 0 | 0 | 0 |  | M2 | M2 | A05ZZ200 | A05ZZ200-00057
FALSE | S | A05ZZ200 Cladding Work - Sandwich Panel | M2 | A05ZZ200-00058 Cladding Work - Sandwich Panel Corrugated Aluminum Sheet Sandwich Panel, Fire Protective Rating: 1-hr Mineral Wool (Rock Wool) for Wall w/ Accessories, Flashing 70mm≤THK<100mm | A05ZZ200 | 00058 | A05ZZ200-00058 | AR | A05 | Cladding Work | ZZ | - | 200 | Sandwich Panel | FF | Corrugated Aluminum Sheet Sandwich Panel, Fire Protective Rating: 1-hr |  | 0 |  | 0 | 03 | Mineral Wool (Rock Wool) | 08 | for Wall | 47 | w/ Accessories, Flashing |  | 0 | 33 | 70mm≤THK<100mm | 0 | THK=( )mm | 0 | 0 | 0 | 0 | 0 | 0 |  | M2 | M2 | A05ZZ200 | A05ZZ200-00058
FALSE | S | A05ZZ200 Cladding Work - Sandwich Panel | M2 | A05ZZ200-00059 Cladding Work - Sandwich Panel Corrugated Aluminum Sheet Sandwich Panel, Fire Protective Rating: 1-hr Mineral Wool (Rock Wool) for Wall w/ Accessories, Flashing 100mm≤THK<150mm | A05ZZ200 | 00059 | A05ZZ200-00059 | AR | A05 | Cladding Work | ZZ | - | 200 | Sandwich Panel | FF | Corrugated Aluminum Sheet Sandwich Panel, Fire Protective Rating: 1-hr |  | 0 |  | 0 | 03 | Mineral Wool (Rock Wool) | 08 | for Wall | 47 | w/ Accessories, Flashing |  | 0 | 34 | 100mm≤THK<150mm | 0 | THK=( )mm | 0 | 0 | 0 | 0 | 0 | 0 |  | M2 | M2 | A05ZZ200 | A05ZZ200-00059
FALSE | S | A05ZZ200 Cladding Work - Sandwich Panel | M2 | A05ZZ200-00060 Cladding Work - Sandwich Panel Corrugated Aluminum Sheet Sandwich Panel, Fire Protective Rating: 1-hr Mineral Wool (Rock Wool) for Wall w/ Accessories, Flashing 150mm≤THK | A05ZZ200 | 00060 | A05ZZ200-00060 | AR | A05 | Cladding Work | ZZ | - | 200 | Sandwich Panel | FF | Corrugated Aluminum Sheet Sandwich Panel, Fire Protective Rating: 1-hr |  | 0 |  | 0 | 03 | Mineral Wool (Rock Wool) | 08 | for Wall | 47 | w/ Accessories, Flashing |  | 0 | 35 | 150mm≤THK | 0 | THK=( )mm | 0 | 0 | 0 | 0 | 0 | 0 |  | M2 | M2 | A05ZZ200 | A05ZZ200-00060
FALSE | S | A05ZZ200 Cladding Work - Sandwich Panel | M2 | A05ZZ200-00061 Cladding Work - Sandwich Panel Corrugated Aluminum Sheet Sandwich Panel, Fire Protective Rating: 1-hr Mineral Wool (Rock Wool) for Roof w/ Accessories, Flashing 50mm≤THK<70mm | A05ZZ200 | 00061 | A05ZZ200-00061 | AR | A05 | Cladding Work | ZZ | - | 200 | Sandwich Panel | FF | Corrugated Aluminum Sheet Sandwich Panel, Fire Protective Rating: 1-hr |  | 0 |  | 0 | 03 | Mineral Wool (Rock Wool) | 15 | for Roof | 47 | w/ Accessories, Flashing |  | 0 | 32 | 50mm≤THK<70mm | 0 | THK=( )mm | 0 | 0 | 0 | 0 | 0 | 0 |  | M2 | M2 | A05ZZ200 | A05ZZ200-00061
FALSE | S | A05ZZ200 Cladding Work - Sandwich Panel | M2 | A05ZZ200-00062 Cladding Work - Sandwich Panel Corrugated Aluminum Sheet Sandwich Panel, Fire Protective Rating: 1-hr Mineral Wool (Rock Wool) for Roof w/ Accessories, Flashing 70mm≤THK<100mm | A05ZZ200 | 00062 | A05ZZ200-00062 | AR | A05 | Cladding Work | ZZ | - | 200 | Sandwich Panel | FF | Corrugated Aluminum Sheet Sandwich Panel, Fire Protective Rating: 1-hr |  | 0 |  | 0 | 03 | Mineral Wool (Rock Wool) | 15 | for Roof | 47 | w/ Accessories, Flashing |  | 0 | 33 | 70mm≤THK<100mm | 0 | THK=( )mm | 0 | 0 | 0 | 0 | 0 | 0 |  | M2 | M2 | A05ZZ200 | A05ZZ200-00062
FALSE | S | A05ZZ200 Cladding Work - Sandwich Panel | M2 | A05ZZ200-00063 Cladding Work - Sandwich Panel Corrugated Aluminum Sheet Sandwich Panel, Fire Protective Rating: 1-hr Mineral Wool (Rock Wool) for Roof w/ Accessories, Flashing 100mm≤THK<150mm | A05ZZ200 | 00063 | A05ZZ200-00063 | AR | A05 | Cladding Work | ZZ | - | 200 | Sandwich Panel | FF | Corrugated Aluminum Sheet Sandwich Panel, Fire Protective Rating: 1-hr |  | 0 |  | 0 | 03 | Mineral Wool (Rock Wool) | 15 | for Roof | 47 | w/ Accessories, Flashing |  | 0 | 34 | 100mm≤THK<150mm | 0 | THK=( )mm | 0 | 0 | 0 | 0 | 0 | 0 |  | M2 | M2 | A05ZZ200 | A05ZZ200-00063
FALSE | S | A05ZZ200 Cladding Work - Sandwich Panel | M2 | A05ZZ200-00064 Cladding Work - Sandwich Panel Corrugated Aluminum Sheet Sandwich Panel, Fire Protective Rating: 1-hr Mineral Wool (Rock Wool) for Roof w/ Accessories, Flashing 150mm≤THK | A05ZZ200 | 00064 | A05ZZ200-00064 | AR | A05 | Cladding Work | ZZ | - | 200 | Sandwich Panel | FF | Corrugated Aluminum Sheet Sandwich Panel, Fire Protective Rating: 1-hr |  | 0 |  | 0 | 03 | Mineral Wool (Rock Wool) | 15 | for Roof | 47 | w/ Accessories, Flashing |  | 0 | 35 | 150mm≤THK | 0 | THK=( )mm | 0 | 0 | 0 | 0 | 0 | 0 |  | M2 | M2 | A05ZZ200 | A05ZZ200-00064
FALSE | S | A05ZZ200 Cladding Work - Sandwich Panel | M2 | A05ZZ200-00065 Cladding Work - Sandwich Panel Corrugated Aluminum Sheet Sandwich Panel, Fire Protective Rating: 2-hrs Mineral Wool (Rock Wool) for Wall w/ Accessories, Flashing 50mm≤THK<70mm | A05ZZ200 | 00065 | A05ZZ200-00065 | AR | A05 | Cladding Work | ZZ | - | 200 | Sandwich Panel | FG | Corrugated Aluminum Sheet Sandwich Panel, Fire Protective Rating: 2-hrs |  | 0 |  | 0 | 03 | Mineral Wool (Rock Wool) | 08 | for Wall | 47 | w/ Accessories, Flashing |  | 0 | 32 | 50mm≤THK<70mm | 0 | THK=( )mm | 0 | 0 | 0 | 0 | 0 | 0 |  | M2 | M2 | A05ZZ200 | A05ZZ200-00065
FALSE | S | A05ZZ200 Cladding Work - Sandwich Panel | M2 | A05ZZ200-00066 Cladding Work - Sandwich Panel Corrugated Aluminum Sheet Sandwich Panel, Fire Protective Rating: 2-hrs Mineral Wool (Rock Wool) for Wall w/ Accessories, Flashing 70mm≤THK<100mm | A05ZZ200 | 00066 | A05ZZ200-00066 | AR | A05 | Cladding Work | ZZ | - | 200 | Sandwich Panel | FG | Corrugated Aluminum Sheet Sandwich Panel, Fire Protective Rating: 2-hrs |  | 0 |  | 0 | 03 | Mineral Wool (Rock Wool) | 08 | for Wall | 47 | w/ Accessories, Flashing |  | 0 | 33 | 70mm≤THK<100mm | 0 | THK=( )mm | 0 | 0 | 0 | 0 | 0 | 0 |  | M2 | M2 | A05ZZ200 | A05ZZ200-00066
FALSE | S | A05ZZ200 Cladding Work - Sandwich Panel | M2 | A05ZZ200-00067 Cladding Work - Sandwich Panel Corrugated Aluminum Sheet Sandwich Panel, Fire Protective Rating: 2-hrs Mineral Wool (Rock Wool) for Wall w/ Accessories, Flashing 100mm≤THK<150mm | A05ZZ200 | 00067 | A05ZZ200-00067 | AR | A05 | Cladding Work | ZZ | - | 200 | Sandwich Panel | FG | Corrugated Aluminum Sheet Sandwich Panel, Fire Protective Rating: 2-hrs |  | 0 |  | 0 | 03 | Mineral Wool (Rock Wool) | 08 | for Wall | 47 | w/ Accessories, Flashing |  | 0 | 34 | 100mm≤THK<150mm | 0 | THK=( )mm | 0 | 0 | 0 | 0 | 0 | 0 |  | M2 | M2 | A05ZZ200 | A05ZZ200-00067
FALSE | S | A05ZZ200 Cladding Work - Sandwich Panel | M2 | A05ZZ200-00068 Cladding Work - Sandwich Panel Corrugated Aluminum Sheet Sandwich Panel, Fire Protective Rating: 2-hrs Mineral Wool (Rock Wool) for Wall w/ Accessories, Flashing 150mm≤THK | A05ZZ200 | 00068 | A05ZZ200-00068 | AR | A05 | Cladding Work | ZZ | - | 200 | Sandwich Panel | FG | Corrugated Aluminum Sheet Sandwich Panel, Fire Protective Rating: 2-hrs |  | 0 |  | 0 | 03 | Mineral Wool (Rock Wool) | 08 | for Wall | 47 | w/ Accessories, Flashing |  | 0 | 35 | 150mm≤THK | 0 | THK=( )mm | 0 | 0 | 0 | 0 | 0 | 0 |  | M2 | M2 | A05ZZ200 | A05ZZ200-00068
FALSE | S | A05ZZ200 Cladding Work - Sandwich Panel | M2 | A05ZZ200-00069 Cladding Work - Sandwich Panel Corrugated Aluminum Sheet Sandwich Panel, Fire Protective Rating: 2-hrs Mineral Wool (Rock Wool) for Roof w/ Accessories, Flashing 50mm≤THK<70mm | A05ZZ200 | 00069 | A05ZZ200-00069 | AR | A05 | Cladding Work | ZZ | - | 200 | Sandwich Panel | FG | Corrugated Aluminum Sheet Sandwich Panel, Fire Protective Rating: 2-hrs |  | 0 |  | 0 | 03 | Mineral Wool (Rock Wool) | 15 | for Roof | 47 | w/ Accessories, Flashing |  | 0 | 32 | 50mm≤THK<70mm | 0 | THK=( )mm | 0 | 0 | 0 | 0 | 0 | 0 |  | M2 | M2 | A05ZZ200 | A05ZZ200-00069
FALSE | S | A05ZZ200 Cladding Work - Sandwich Panel | M2 | A05ZZ200-00070 Cladding Work - Sandwich Panel Corrugated Aluminum Sheet Sandwich Panel, Fire Protective Rating: 2-hrs Mineral Wool (Rock Wool) for Roof w/ Accessories, Flashing 70mm≤THK<100mm | A05ZZ200 | 00070 | A05ZZ200-00070 | AR | A05 | Cladding Work | ZZ | - | 200 | Sandwich Panel | FG | Corrugated Aluminum Sheet Sandwich Panel, Fire Protective Rating: 2-hrs |  | 0 |  | 0 | 03 | Mineral Wool (Rock Wool) | 15 | for Roof | 47 | w/ Accessories, Flashing |  | 0 | 33 | 70mm≤THK<100mm | 0 | THK=( )mm | 0 | 0 | 0 | 0 | 0 | 0 |  | M2 | M2 | A05ZZ200 | A05ZZ200-00070
FALSE | S | A05ZZ200 Cladding Work - Sandwich Panel | M2 | A05ZZ200-00071 Cladding Work - Sandwich Panel Corrugated Aluminum Sheet Sandwich Panel, Fire Protective Rating: 2-hrs Mineral Wool (Rock Wool) for Roof w/ Accessories, Flashing 100mm≤THK<150mm | A05ZZ200 | 00071 | A05ZZ200-00071 | AR | A05 | Cladding Work | ZZ | - | 200 | Sandwich Panel | FG | Corrugated Aluminum Sheet Sandwich Panel, Fire Protective Rating: 2-hrs |  | 0 |  | 0 | 03 | Mineral Wool (Rock Wool) | 15 | for Roof | 47 | w/ Accessories, Flashing |  | 0 | 34 | 100mm≤THK<150mm | 0 | THK=( )mm | 0 | 0 | 0 | 0 | 0 | 0 |  | M2 | M2 | A05ZZ200 | A05ZZ200-00071
FALSE | S | A05ZZ200 Cladding Work - Sandwich Panel | M2 | A05ZZ200-00072 Cladding Work - Sandwich Panel Corrugated Aluminum Sheet Sandwich Panel, Fire Protective Rating: 2-hrs Mineral Wool (Rock Wool) for Roof w/ Accessories, Flashing 150mm≤THK | A05ZZ200 | 00072 | A05ZZ200-00072 | AR | A05 | Cladding Work | ZZ | - | 200 | Sandwich Panel | FG | Corrugated Aluminum Sheet Sandwich Panel, Fire Protective Rating: 2-hrs |  | 0 |  | 0 | 03 | Mineral Wool (Rock Wool) | 15 | for Roof | 47 | w/ Accessories, Flashing |  | 0 | 35 | 150mm≤THK | 0 | THK=( )mm | 0 | 0 | 0 | 0 | 0 | 0 |  | M2 | M2 | A05ZZ200 | A05ZZ200-00072
FALSE | S | A05ZZ200 Cladding Work - Sandwich Panel | M2 | A05ZZ200-00073 Cladding Work - Sandwich Panel Corrugated Aluminum Sheet Sandwich Panel, Fire Protective Rating: N/A Glass Wool (Fiberglass) for Wall w/ Accessories, Flashing 50mm≤THK<70mm | A05ZZ200 | 00073 | A05ZZ200-00073 | AR | A05 | Cladding Work | ZZ | - | 200 | Sandwich Panel | FE | Corrugated Aluminum Sheet Sandwich Panel, Fire Protective Rating: N/A |  | 0 |  | 0 | 04 | Glass Wool (Fiberglass) | 08 | for Wall | 47 | w/ Accessories, Flashing |  | 0 | 32 | 50mm≤THK<70mm | 0 | THK=( )mm | 0 | 0 | 0 | 0 | 0 | 0 |  | M2 | M2 | A05ZZ200 | A05ZZ200-00073
FALSE | S | A05ZZ200 Cladding Work - Sandwich Panel | M2 | A05ZZ200-00074 Cladding Work - Sandwich Panel Corrugated Aluminum Sheet Sandwich Panel, Fire Protective Rating: N/A Glass Wool (Fiberglass) for Wall w/ Accessories, Flashing 70mm≤THK<100mm | A05ZZ200 | 00074 | A05ZZ200-00074 | AR | A05 | Cladding Work | ZZ | - | 200 | Sandwich Panel | FE | Corrugated Aluminum Sheet Sandwich Panel, Fire Protective Rating: N/A |  | 0 |  | 0 | 04 | Glass Wool (Fiberglass) | 08 | for Wall | 47 | w/ Accessories, Flashing |  | 0 | 33 | 70mm≤THK<100mm | 0 | THK=( )mm | 0 | 0 | 0 | 0 | 0 | 0 |  | M2 | M2 | A05ZZ200 | A05ZZ200-00074
FALSE | S | A05ZZ200 Cladding Work - Sandwich Panel | M2 | A05ZZ200-00075 Cladding Work - Sandwich Panel Corrugated Aluminum Sheet Sandwich Panel, Fire Protective Rating: N/A Glass Wool (Fiberglass) for Wall w/ Accessories, Flashing 100mm≤THK<150mm | A05ZZ200 | 00075 | A05ZZ200-00075 | AR | A05 | Cladding Work | ZZ | - | 200 | Sandwich Panel | FE | Corrugated Aluminum Sheet Sandwich Panel, Fire Protective Rating: N/A |  | 0 |  | 0 | 04 | Glass Wool (Fiberglass) | 08 | for Wall | 47 | w/ Accessories, Flashing |  | 0 | 34 | 100mm≤THK<150mm | 0 | THK=( )mm | 0 | 0 | 0 | 0 | 0 | 0 |  | M2 | M2 | A05ZZ200 | A05ZZ200-00075
FALSE | S | A05ZZ200 Cladding Work - Sandwich Panel | M2 | A05ZZ200-00076 Cladding Work - Sandwich Panel Corrugated Aluminum Sheet Sandwich Panel, Fire Protective Rating: N/A Glass Wool (Fiberglass) for Wall w/ Accessories, Flashing 150mm≤THK | A05ZZ200 | 00076 | A05ZZ200-00076 | AR | A05 | Cladding Work | ZZ | - | 200 | Sandwich Panel | FE | Corrugated Aluminum Sheet Sandwich Panel, Fire Protective Rating: N/A |  | 0 |  | 0 | 04 | Glass Wool (Fiberglass) | 08 | for Wall | 47 | w/ Accessories, Flashing |  | 0 | 35 | 150mm≤THK | 0 | THK=( )mm | 0 | 0 | 0 | 0 | 0 | 0 |  | M2 | M2 | A05ZZ200 | A05ZZ200-00076
FALSE | S | A05ZZ200 Cladding Work - Sandwich Panel | M2 | A05ZZ200-00077 Cladding Work - Sandwich Panel Corrugated Aluminum Sheet Sandwich Panel, Fire Protective Rating: N/A Glass Wool (Fiberglass) for Roof w/ Accessories, Flashing 50mm≤THK<70mm | A05ZZ200 | 00077 | A05ZZ200-00077 | AR | A05 | Cladding Work | ZZ | - | 200 | Sandwich Panel | FE | Corrugated Aluminum Sheet Sandwich Panel, Fire Protective Rating: N/A |  | 0 |  | 0 | 04 | Glass Wool (Fiberglass) | 15 | for Roof | 47 | w/ Accessories, Flashing |  | 0 | 32 | 50mm≤THK<70mm | 0 | THK=( )mm | 0 | 0 | 0 | 0 | 0 | 0 |  | M2 | M2 | A05ZZ200 | A05ZZ200-00077
FALSE | S | A05ZZ200 Cladding Work - Sandwich Panel | M2 | A05ZZ200-00078 Cladding Work - Sandwich Panel Corrugated Aluminum Sheet Sandwich Panel, Fire Protective Rating: N/A Glass Wool (Fiberglass) for Roof w/ Accessories, Flashing 70mm≤THK<100mm | A05ZZ200 | 00078 | A05ZZ200-00078 | AR | A05 | Cladding Work | ZZ | - | 200 | Sandwich Panel | FE | Corrugated Aluminum Sheet Sandwich Panel, Fire Protective Rating: N/A |  | 0 |  | 0 | 04 | Glass Wool (Fiberglass) | 15 | for Roof | 47 | w/ Accessories, Flashing |  | 0 | 33 | 70mm≤THK<100mm | 0 | THK=( )mm | 0 | 0 | 0 | 0 | 0 | 0 |  | M2 | M2 | A05ZZ200 | A05ZZ200-00078
FALSE | S | A05ZZ200 Cladding Work - Sandwich Panel | M2 | A05ZZ200-00079 Cladding Work - Sandwich Panel Corrugated Aluminum Sheet Sandwich Panel, Fire Protective Rating: N/A Glass Wool (Fiberglass) for Roof w/ Accessories, Flashing 100mm≤THK<150mm | A05ZZ200 | 00079 | A05ZZ200-00079 | AR | A05 | Cladding Work | ZZ | - | 200 | Sandwich Panel | FE | Corrugated Aluminum Sheet Sandwich Panel, Fire Protective Rating: N/A |  | 0 |  | 0 | 04 | Glass Wool (Fiberglass) | 15 | for Roof | 47 | w/ Accessories, Flashing |  | 0 | 34 | 100mm≤THK<150mm | 0 | THK=( )mm | 0 | 0 | 0 | 0 | 0 | 0 |  | M2 | M2 | A05ZZ200 | A05ZZ200-00079
FALSE | S | A05ZZ200 Cladding Work - Sandwich Panel | M2 | A05ZZ200-00080 Cladding Work - Sandwich Panel Corrugated Aluminum Sheet Sandwich Panel, Fire Protective Rating: N/A Glass Wool (Fiberglass) for Roof w/ Accessories, Flashing 150mm≤THK | A05ZZ200 | 00080 | A05ZZ200-00080 | AR | A05 | Cladding Work | ZZ | - | 200 | Sandwich Panel | FE | Corrugated Aluminum Sheet Sandwich Panel, Fire Protective Rating: N/A |  | 0 |  | 0 | 04 | Glass Wool (Fiberglass) | 15 | for Roof | 47 | w/ Accessories, Flashing |  | 0 | 35 | 150mm≤THK | 0 | THK=( )mm | 0 | 0 | 0 | 0 | 0 | 0 |  | M2 | M2 | A05ZZ200 | A05ZZ200-00080
FALSE | S | A05ZZ200 Cladding Work - Sandwich Panel | M2 | A05ZZ200-00081 Cladding Work - Sandwich Panel Corrugated Aluminum Sheet Sandwich Panel, Fire Protective Rating: 1-hr Glass Wool (Fiberglass) for Wall w/ Accessories, Flashing 50mm≤THK<70mm | A05ZZ200 | 00081 | A05ZZ200-00081 | AR | A05 | Cladding Work | ZZ | - | 200 | Sandwich Panel | FF | Corrugated Aluminum Sheet Sandwich Panel, Fire Protective Rating: 1-hr |  | 0 |  | 0 | 04 | Glass Wool (Fiberglass) | 08 | for Wall | 47 | w/ Accessories, Flashing |  | 0 | 32 | 50mm≤THK<70mm | 0 | THK=( )mm | 0 | 0 | 0 | 0 | 0 | 0 |  | M2 | M2 | A05ZZ200 | A05ZZ200-00081
FALSE | S | A05ZZ200 Cladding Work - Sandwich Panel | M2 | A05ZZ200-00082 Cladding Work - Sandwich Panel Corrugated Aluminum Sheet Sandwich Panel, Fire Protective Rating: 1-hr Glass Wool (Fiberglass) for Wall w/ Accessories, Flashing 70mm≤THK<100mm | A05ZZ200 | 00082 | A05ZZ200-00082 | AR | A05 | Cladding Work | ZZ | - | 200 | Sandwich Panel | FF | Corrugated Aluminum Sheet Sandwich Panel, Fire Protective Rating: 1-hr |  | 0 |  | 0 | 04 | Glass Wool (Fiberglass) | 08 | for Wall | 47 | w/ Accessories, Flashing |  | 0 | 33 | 70mm≤THK<100mm | 0 | THK=( )mm | 0 | 0 | 0 | 0 | 0 | 0 |  | M2 | M2 | A05ZZ200 | A05ZZ200-00082
FALSE | S | A05ZZ200 Cladding Work - Sandwich Panel | M2 | A05ZZ200-00083 Cladding Work - Sandwich Panel Corrugated Aluminum Sheet Sandwich Panel, Fire Protective Rating: 1-hr Glass Wool (Fiberglass) for Wall w/ Accessories, Flashing 100mm≤THK<150mm | A05ZZ200 | 00083 | A05ZZ200-00083 | AR | A05 | Cladding Work | ZZ | - | 200 | Sandwich Panel | FF | Corrugated Aluminum Sheet Sandwich Panel, Fire Protective Rating: 1-hr |  | 0 |  | 0 | 04 | Glass Wool (Fiberglass) | 08 | for Wall | 47 | w/ Accessories, Flashing |  | 0 | 34 | 100mm≤THK<150mm | 0 | THK=( )mm | 0 | 0 | 0 | 0 | 0 | 0 |  | M2 | M2 | A05ZZ200 | A05ZZ200-00083
FALSE | S | A05ZZ200 Cladding Work - Sandwich Panel | M2 | A05ZZ200-00084 Cladding Work - Sandwich Panel Corrugated Aluminum Sheet Sandwich Panel, Fire Protective Rating: 1-hr Glass Wool (Fiberglass) for Wall w/ Accessories, Flashing 150mm≤THK | A05ZZ200 | 00084 | A05ZZ200-00084 | AR | A05 | Cladding Work | ZZ | - | 200 | Sandwich Panel | FF | Corrugated Aluminum Sheet Sandwich Panel, Fire Protective Rating: 1-hr |  | 0 |  | 0 | 04 | Glass Wool (Fiberglass) | 08 | for Wall | 47 | w/ Accessories, Flashing |  | 0 | 35 | 150mm≤THK | 0 | THK=( )mm | 0 | 0 | 0 | 0 | 0 | 0 |  | M2 | M2 | A05ZZ200 | A05ZZ200-00084
FALSE | S | A05ZZ200 Cladding Work - Sandwich Panel | M2 | A05ZZ200-00085 Cladding Work - Sandwich Panel Corrugated Aluminum Sheet Sandwich Panel, Fire Protective Rating: 1-hr Glass Wool (Fiberglass) for Roof w/ Accessories, Flashing 50mm≤THK<70mm | A05ZZ200 | 00085 | A05ZZ200-00085 | AR | A05 | Cladding Work | ZZ | - | 200 | Sandwich Panel | FF | Corrugated Aluminum Sheet Sandwich Panel, Fire Protective Rating: 1-hr |  | 0 |  | 0 | 04 | Glass Wool (Fiberglass) | 15 | for Roof | 47 | w/ Accessories, Flashing |  | 0 | 32 | 50mm≤THK<70mm | 0 | THK=( )mm | 0 | 0 | 0 | 0 | 0 | 0 |  | M2 | M2 | A05ZZ200 | A05ZZ200-00085
FALSE | S | A05ZZ200 Cladding Work - Sandwich Panel | M2 | A05ZZ200-00086 Cladding Work - Sandwich Panel Corrugated Aluminum Sheet Sandwich Panel, Fire Protective Rating: 1-hr Glass Wool (Fiberglass) for Roof w/ Accessories, Flashing 70mm≤THK<100mm | A05ZZ200 | 00086 | A05ZZ200-00086 | AR | A05 | Cladding Work | ZZ | - | 200 | Sandwich Panel | FF | Corrugated Aluminum Sheet Sandwich Panel, Fire Protective Rating: 1-hr |  | 0 |  | 0 | 04 | Glass Wool (Fiberglass) | 15 | for Roof | 47 | w/ Accessories, Flashing |  | 0 | 33 | 70mm≤THK<100mm | 0 | THK=( )mm | 0 | 0 | 0 | 0 | 0 | 0 |  | M2 | M2 | A05ZZ200 | A05ZZ200-00086
FALSE | S | A05ZZ200 Cladding Work - Sandwich Panel | M2 | A05ZZ200-00087 Cladding Work - Sandwich Panel Corrugated Aluminum Sheet Sandwich Panel, Fire Protective Rating: 1-hr Glass Wool (Fiberglass) for Roof w/ Accessories, Flashing 100mm≤THK<150mm | A05ZZ200 | 00087 | A05ZZ200-00087 | AR | A05 | Cladding Work | ZZ | - | 200 | Sandwich Panel | FF | Corrugated Aluminum Sheet Sandwich Panel, Fire Protective Rating: 1-hr |  | 0 |  | 0 | 04 | Glass Wool (Fiberglass) | 15 | for Roof | 47 | w/ Accessories, Flashing |  | 0 | 34 | 100mm≤THK<150mm | 0 | THK=( )mm | 0 | 0 | 0 | 0 | 0 | 0 |  | M2 | M2 | A05ZZ200 | A05ZZ200-00087
FALSE | S | A05ZZ200 Cladding Work - Sandwich Panel | M2 | A05ZZ200-00088 Cladding Work - Sandwich Panel Corrugated Aluminum Sheet Sandwich Panel, Fire Protective Rating: 1-hr Glass Wool (Fiberglass) for Roof w/ Accessories, Flashing 150mm≤THK | A05ZZ200 | 00088 | A05ZZ200-00088 | AR | A05 | Cladding Work | ZZ | - | 200 | Sandwich Panel | FF | Corrugated Aluminum Sheet Sandwich Panel, Fire Protective Rating: 1-hr |  | 0 |  | 0 | 04 | Glass Wool (Fiberglass) | 15 | for Roof | 47 | w/ Accessories, Flashing |  | 0 | 35 | 150mm≤THK | 0 | THK=( )mm | 0 | 0 | 0 | 0 | 0 | 0 |  | M2 | M2 | A05ZZ200 | A05ZZ200-00088
FALSE | S | A05ZZ200 Cladding Work - Sandwich Panel | M2 | A05ZZ200-00089 Cladding Work - Sandwich Panel Corrugated Aluminum Sheet Sandwich Panel, Fire Protective Rating: 2-hrs Glass Wool (Fiberglass) for Wall w/ Accessories, Flashing 50mm≤THK<70mm | A05ZZ200 | 00089 | A05ZZ200-00089 | AR | A05 | Cladding Work | ZZ | - | 200 | Sandwich Panel | FG | Corrugated Aluminum Sheet Sandwich Panel, Fire Protective Rating: 2-hrs |  | 0 |  | 0 | 04 | Glass Wool (Fiberglass) | 08 | for Wall | 47 | w/ Accessories, Flashing |  | 0 | 32 | 50mm≤THK<70mm | 0 | THK=( )mm | 0 | 0 | 0 | 0 | 0 | 0 |  | M2 | M2 | A05ZZ200 | A05ZZ200-00089
FALSE | S | A05ZZ200 Cladding Work - Sandwich Panel | M2 | A05ZZ200-00090 Cladding Work - Sandwich Panel Corrugated Aluminum Sheet Sandwich Panel, Fire Protective Rating: 2-hrs Glass Wool (Fiberglass) for Wall w/ Accessories, Flashing 70mm≤THK<100mm | A05ZZ200 | 00090 | A05ZZ200-00090 | AR | A05 | Cladding Work | ZZ | - | 200 | Sandwich Panel | FG | Corrugated Aluminum Sheet Sandwich Panel, Fire Protective Rating: 2-hrs |  | 0 |  | 0 | 04 | Glass Wool (Fiberglass) | 08 | for Wall | 47 | w/ Accessories, Flashing |  | 0 | 33 | 70mm≤THK<100mm | 0 | THK=( )mm | 0 | 0 | 0 | 0 | 0 | 0 |  | M2 | M2 | A05ZZ200 | A05ZZ200-00090
FALSE | S | A05ZZ200 Cladding Work - Sandwich Panel | M2 | A05ZZ200-00091 Cladding Work - Sandwich Panel Corrugated Aluminum Sheet Sandwich Panel, Fire Protective Rating: 2-hrs Glass Wool (Fiberglass) for Wall w/ Accessories, Flashing 100mm≤THK<150mm | A05ZZ200 | 00091 | A05ZZ200-00091 | AR | A05 | Cladding Work | ZZ | - | 200 | Sandwich Panel | FG | Corrugated Aluminum Sheet Sandwich Panel, Fire Protective Rating: 2-hrs |  | 0 |  | 0 | 04 | Glass Wool (Fiberglass) | 08 | for Wall | 47 | w/ Accessories, Flashing |  | 0 | 34 | 100mm≤THK<150mm | 0 | THK=( )mm | 0 | 0 | 0 | 0 | 0 | 0 |  | M2 | M2 | A05ZZ200 | A05ZZ200-00091
FALSE | S | A05ZZ200 Cladding Work - Sandwich Panel | M2 | A05ZZ200-00092 Cladding Work - Sandwich Panel Corrugated Aluminum Sheet Sandwich Panel, Fire Protective Rating: 2-hrs Glass Wool (Fiberglass) for Wall w/ Accessories, Flashing 150mm≤THK | A05ZZ200 | 00092 | A05ZZ200-00092 | AR | A05 | Cladding Work | ZZ | - | 200 | Sandwich Panel | FG | Corrugated Aluminum Sheet Sandwich Panel, Fire Protective Rating: 2-hrs |  | 0 |  | 0 | 04 | Glass Wool (Fiberglass) | 08 | for Wall | 47 | w/ Accessories, Flashing |  | 0 | 35 | 150mm≤THK | 0 | THK=( )mm | 0 | 0 | 0 | 0 | 0 | 0 |  | M2 | M2 | A05ZZ200 | A05ZZ200-00092
FALSE | S | A05ZZ200 Cladding Work - Sandwich Panel | M2 | A05ZZ200-00093 Cladding Work - Sandwich Panel Corrugated Aluminum Sheet Sandwich Panel, Fire Protective Rating: 2-hrs Glass Wool (Fiberglass) for Roof w/ Accessories, Flashing 50mm≤THK<70mm | A05ZZ200 | 00093 | A05ZZ200-00093 | AR | A05 | Cladding Work | ZZ | - | 200 | Sandwich Panel | FG | Corrugated Aluminum Sheet Sandwich Panel, Fire Protective Rating: 2-hrs |  | 0 |  | 0 | 04 | Glass Wool (Fiberglass) | 15 | for Roof | 47 | w/ Accessories, Flashing |  | 0 | 32 | 50mm≤THK<70mm | 0 | THK=( )mm | 0 | 0 | 0 | 0 | 0 | 0 |  | M2 | M2 | A05ZZ200 | A05ZZ200-00093
FALSE | S | A05ZZ200 Cladding Work - Sandwich Panel | M2 | A05ZZ200-00094 Cladding Work - Sandwich Panel Corrugated Aluminum Sheet Sandwich Panel, Fire Protective Rating: 2-hrs Glass Wool (Fiberglass) for Roof w/ Accessories, Flashing 70mm≤THK<100mm | A05ZZ200 | 00094 | A05ZZ200-00094 | AR | A05 | Cladding Work | ZZ | - | 200 | Sandwich Panel | FG | Corrugated Aluminum Sheet Sandwich Panel, Fire Protective Rating: 2-hrs |  | 0 |  | 0 | 04 | Glass Wool (Fiberglass) | 15 | for Roof | 47 | w/ Accessories, Flashing |  | 0 | 33 | 70mm≤THK<100mm | 0 | THK=( )mm | 0 | 0 | 0 | 0 | 0 | 0 |  | M2 | M2 | A05ZZ200 | A05ZZ200-00094
FALSE | S | A05ZZ200 Cladding Work - Sandwich Panel | M2 | A05ZZ200-00095 Cladding Work - Sandwich Panel Corrugated Aluminum Sheet Sandwich Panel, Fire Protective Rating: 2-hrs Glass Wool (Fiberglass) for Roof w/ Accessories, Flashing 100mm≤THK<150mm | A05ZZ200 | 00095 | A05ZZ200-00095 | AR | A05 | Cladding Work | ZZ | - | 200 | Sandwich Panel | FG | Corrugated Aluminum Sheet Sandwich Panel, Fire Protective Rating: 2-hrs |  | 0 |  | 0 | 04 | Glass Wool (Fiberglass) | 15 | for Roof | 47 | w/ Accessories, Flashing |  | 0 | 34 | 100mm≤THK<150mm | 0 | THK=( )mm | 0 | 0 | 0 | 0 | 0 | 0 |  | M2 | M2 | A05ZZ200 | A05ZZ200-00095
FALSE | S | A05ZZ200 Cladding Work - Sandwich Panel | M2 | A05ZZ200-00096 Cladding Work - Sandwich Panel Corrugated Aluminum Sheet Sandwich Panel, Fire Protective Rating: 2-hrs Glass Wool (Fiberglass) for Roof w/ Accessories, Flashing 150mm≤THK | A05ZZ200 | 00096 | A05ZZ200-00096 | AR | A05 | Cladding Work | ZZ | - | 200 | Sandwich Panel | FG | Corrugated Aluminum Sheet Sandwich Panel, Fire Protective Rating: 2-hrs |  | 0 |  | 0 | 04 | Glass Wool (Fiberglass) | 15 | for Roof | 47 | w/ Accessories, Flashing |  | 0 | 35 | 150mm≤THK | 0 | THK=( )mm | 0 | 0 | 0 | 0 | 0 | 0 |  | M2 | M2 | A05ZZ200 | A05ZZ200-00096
FALSE | S | A05ZZ200 Cladding Work - Sandwich Panel | M2 | A05ZZ200-00097 Cladding Work - Sandwich Panel Stainless Steel Sheet Sandwich Panel, Fire Protective Rating: N/A Mineral Wool (Rock Wool) for Wall w/ Accessories, Flashing 50mm≤THK<70mm | A05ZZ200 | 00097 | A05ZZ200-00097 | AR | A05 | Cladding Work | ZZ | - | 200 | Sandwich Panel | DE | Stainless Steel Sheet Sandwich Panel, Fire Protective Rating: N/A |  | 0 |  | 0 | 03 | Mineral Wool (Rock Wool) | 08 | for Wall | 47 | w/ Accessories, Flashing |  | 0 | 32 | 50mm≤THK<70mm | 0 | THK=( )mm | 0 | 0 | 0 | 0 | 0 | 0 |  | M2 | M2 | A05ZZ200 | A05ZZ200-00097
FALSE | S | A05ZZ200 Cladding Work - Sandwich Panel | M2 | A05ZZ200-00098 Cladding Work - Sandwich Panel Stainless Steel Sheet Sandwich Panel, Fire Protective Rating: N/A Mineral Wool (Rock Wool) for Wall w/ Accessories, Flashing 70mm≤THK<100mm | A05ZZ200 | 00098 | A05ZZ200-00098 | AR | A05 | Cladding Work | ZZ | - | 200 | Sandwich Panel | DE | Stainless Steel Sheet Sandwich Panel, Fire Protective Rating: N/A |  | 0 |  | 0 | 03 | Mineral Wool (Rock Wool) | 08 | for Wall | 47 | w/ Accessories, Flashing |  | 0 | 33 | 70mm≤THK<100mm | 0 | THK=( )mm | 0 | 0 | 0 | 0 | 0 | 0 |  | M2 | M2 | A05ZZ200 | A05ZZ200-00098
FALSE | S | A05ZZ200 Cladding Work - Sandwich Panel | M2 | A05ZZ200-00099 Cladding Work - Sandwich Panel Stainless Steel Sheet Sandwich Panel, Fire Protective Rating: N/A Mineral Wool (Rock Wool) for Wall w/ Accessories, Flashing 100mm≤THK<150mm | A05ZZ200 | 00099 | A05ZZ200-00099 | AR | A05 | Cladding Work | ZZ | - | 200 | Sandwich Panel | DE | Stainless Steel Sheet Sandwich Panel, Fire Protective Rating: N/A |  | 0 |  | 0 | 03 | Mineral Wool (Rock Wool) | 08 | for Wall | 47 | w/ Accessories, Flashing |  | 0 | 34 | 100mm≤THK<150mm | 0 | THK=( )mm | 0 | 0 | 0 | 0 | 0 | 0 |  | M2 | M2 | A05ZZ200 | A05ZZ200-00099
FALSE | S | A05ZZ200 Cladding Work - Sandwich Panel | M2 | A05ZZ200-00100 Cladding Work - Sandwich Panel Stainless Steel Sheet Sandwich Panel, Fire Protective Rating: N/A Mineral Wool (Rock Wool) for Wall w/ Accessories, Flashing 150mm≤THK | A05ZZ200 | 00100 | A05ZZ200-00100 | AR | A05 | Cladding Work | ZZ | - | 200 | Sandwich Panel | DE | Stainless Steel Sheet Sandwich Panel, Fire Protective Rating: N/A |  | 0 |  | 0 | 03 | Mineral Wool (Rock Wool) | 08 | for Wall | 47 | w/ Accessories, Flashing |  | 0 | 35 | 150mm≤THK | 0 | THK=( )mm | 0 | 0 | 0 | 0 | 0 | 0 |  | M2 | M2 | A05ZZ200 | A05ZZ200-00100
FALSE | S | A05ZZ200 Cladding Work - Sandwich Panel | M2 | A05ZZ200-00101 Cladding Work - Sandwich Panel Stainless Steel Sheet Sandwich Panel, Fire Protective Rating: N/A Mineral Wool (Rock Wool) for Roof w/ Accessories, Flashing 50mm≤THK<70mm | A05ZZ200 | 00101 | A05ZZ200-00101 | AR | A05 | Cladding Work | ZZ | - | 200 | Sandwich Panel | DE | Stainless Steel Sheet Sandwich Panel, Fire Protective Rating: N/A |  | 0 |  | 0 | 03 | Mineral Wool (Rock Wool) | 15 | for Roof | 47 | w/ Accessories, Flashing |  | 0 | 32 | 50mm≤THK<70mm | 0 | THK=( )mm | 0 | 0 | 0 | 0 | 0 | 0 |  | M2 | M2 | A05ZZ200 | A05ZZ200-00101
FALSE | S | A05ZZ200 Cladding Work - Sandwich Panel | M2 | A05ZZ200-00102 Cladding Work - Sandwich Panel Stainless Steel Sheet Sandwich Panel, Fire Protective Rating: N/A Mineral Wool (Rock Wool) for Roof w/ Accessories, Flashing 70mm≤THK<100mm | A05ZZ200 | 00102 | A05ZZ200-00102 | AR | A05 | Cladding Work | ZZ | - | 200 | Sandwich Panel | DE | Stainless Steel Sheet Sandwich Panel, Fire Protective Rating: N/A |  | 0 |  | 0 | 03 | Mineral Wool (Rock Wool) | 15 | for Roof | 47 | w/ Accessories, Flashing |  | 0 | 33 | 70mm≤THK<100mm | 0 | THK=( )mm | 0 | 0 | 0 | 0 | 0 | 0 |  | M2 | M2 | A05ZZ200 | A05ZZ200-00102
FALSE | S | A05ZZ200 Cladding Work - Sandwich Panel | M2 | A05ZZ200-00103 Cladding Work - Sandwich Panel Stainless Steel Sheet Sandwich Panel, Fire Protective Rating: N/A Mineral Wool (Rock Wool) for Roof w/ Accessories, Flashing 100mm≤THK<150mm | A05ZZ200 | 00103 | A05ZZ200-00103 | AR | A05 | Cladding Work | ZZ | - | 200 | Sandwich Panel | DE | Stainless Steel Sheet Sandwich Panel, Fire Protective Rating: N/A |  | 0 |  | 0 | 03 | Mineral Wool (Rock Wool) | 15 | for Roof | 47 | w/ Accessories, Flashing |  | 0 | 34 | 100mm≤THK<150mm | 0 | THK=( )mm | 0 | 0 | 0 | 0 | 0 | 0 |  | M2 | M2 | A05ZZ200 | A05ZZ200-00103
FALSE | S | A05ZZ200 Cladding Work - Sandwich Panel | M2 | A05ZZ200-00104 Cladding Work - Sandwich Panel Stainless Steel Sheet Sandwich Panel, Fire Protective Rating: N/A Mineral Wool (Rock Wool) for Roof w/ Accessories, Flashing 150mm≤THK | A05ZZ200 | 00104 | A05ZZ200-00104 | AR | A05 | Cladding Work | ZZ | - | 200 | Sandwich Panel | DE | Stainless Steel Sheet Sandwich Panel, Fire Protective Rating: N/A |  | 0 |  | 0 | 03 | Mineral Wool (Rock Wool) | 15 | for Roof | 47 | w/ Accessories, Flashing |  | 0 | 35 | 150mm≤THK | 0 | THK=( )mm | 0 | 0 | 0 | 0 | 0 | 0 |  | M2 | M2 | A05ZZ200 | A05ZZ200-00104
FALSE | S | A05ZZ200 Cladding Work - Sandwich Panel | M2 | A05ZZ200-00105 Cladding Work - Sandwich Panel Stainless Steel Sheet Sandwich Panel, Fire Protective Rating: 1-hr Mineral Wool (Rock Wool) for Wall w/ Accessories, Flashing 50mm≤THK<70mm | A05ZZ200 | 00105 | A05ZZ200-00105 | AR | A05 | Cladding Work | ZZ | - | 200 | Sandwich Panel | DF | Stainless Steel Sheet Sandwich Panel, Fire Protective Rating: 1-hr |  | 0 |  | 0 | 03 | Mineral Wool (Rock Wool) | 08 | for Wall | 47 | w/ Accessories, Flashing |  | 0 | 32 | 50mm≤THK<70mm | 0 | THK=( )mm | 0 | 0 | 0 | 0 | 0 | 0 |  | M2 | M2 | A05ZZ200 | A05ZZ200-00105
FALSE | S | A05ZZ200 Cladding Work - Sandwich Panel | M2 | A05ZZ200-00106 Cladding Work - Sandwich Panel Stainless Steel Sheet Sandwich Panel, Fire Protective Rating: 1-hr Mineral Wool (Rock Wool) for Wall w/ Accessories, Flashing 70mm≤THK<100mm | A05ZZ200 | 00106 | A05ZZ200-00106 | AR | A05 | Cladding Work | ZZ | - | 200 | Sandwich Panel | DF | Stainless Steel Sheet Sandwich Panel, Fire Protective Rating: 1-hr |  | 0 |  | 0 | 03 | Mineral Wool (Rock Wool) | 08 | for Wall | 47 | w/ Accessories, Flashing |  | 0 | 33 | 70mm≤THK<100mm | 0 | THK=( )mm | 0 | 0 | 0 | 0 | 0 | 0 |  | M2 | M2 | A05ZZ200 | A05ZZ200-00106
FALSE | S | A05ZZ200 Cladding Work - Sandwich Panel | M2 | A05ZZ200-00107 Cladding Work - Sandwich Panel Stainless Steel Sheet Sandwich Panel, Fire Protective Rating: 1-hr Mineral Wool (Rock Wool) for Wall w/ Accessories, Flashing 100mm≤THK<150mm | A05ZZ200 | 00107 | A05ZZ200-00107 | AR | A05 | Cladding Work | ZZ | - | 200 | Sandwich Panel | DF | Stainless Steel Sheet Sandwich Panel, Fire Protective Rating: 1-hr |  | 0 |  | 0 | 03 | Mineral Wool (Rock Wool) | 08 | for Wall | 47 | w/ Accessories, Flashing |  | 0 | 34 | 100mm≤THK<150mm | 0 | THK=( )mm | 0 | 0 | 0 | 0 | 0 | 0 |  | M2 | M2 | A05ZZ200 | A05ZZ200-00107
FALSE | S | A05ZZ200 Cladding Work - Sandwich Panel | M2 | A05ZZ200-00108 Cladding Work - Sandwich Panel Stainless Steel Sheet Sandwich Panel, Fire Protective Rating: 1-hr Mineral Wool (Rock Wool) for Wall w/ Accessories, Flashing 150mm≤THK | A05ZZ200 | 00108 | A05ZZ200-00108 | AR | A05 | Cladding Work | ZZ | - | 200 | Sandwich Panel | DF | Stainless Steel Sheet Sandwich Panel, Fire Protective Rating: 1-hr |  | 0 |  | 0 | 03 | Mineral Wool (Rock Wool) | 08 | for Wall | 47 | w/ Accessories, Flashing |  | 0 | 35 | 150mm≤THK | 0 | THK=( )mm | 0 | 0 | 0 | 0 | 0 | 0 |  | M2 | M2 | A05ZZ200 | A05ZZ200-00108
FALSE | S | A05ZZ200 Cladding Work - Sandwich Panel | M2 | A05ZZ200-00109 Cladding Work - Sandwich Panel Stainless Steel Sheet Sandwich Panel, Fire Protective Rating: 1-hr Mineral Wool (Rock Wool) for Roof w/ Accessories, Flashing 50mm≤THK<70mm | A05ZZ200 | 00109 | A05ZZ200-00109 | AR | A05 | Cladding Work | ZZ | - | 200 | Sandwich Panel | DF | Stainless Steel Sheet Sandwich Panel, Fire Protective Rating: 1-hr |  | 0 |  | 0 | 03 | Mineral Wool (Rock Wool) | 15 | for Roof | 47 | w/ Accessories, Flashing |  | 0 | 32 | 50mm≤THK<70mm | 0 | THK=( )mm | 0 | 0 | 0 | 0 | 0 | 0 |  | M2 | M2 | A05ZZ200 | A05ZZ200-00109
FALSE | S | A05ZZ200 Cladding Work - Sandwich Panel | M2 | A05ZZ200-00110 Cladding Work - Sandwich Panel Stainless Steel Sheet Sandwich Panel, Fire Protective Rating: 1-hr Mineral Wool (Rock Wool) for Roof w/ Accessories, Flashing 70mm≤THK<100mm | A05ZZ200 | 00110 | A05ZZ200-00110 | AR | A05 | Cladding Work | ZZ | - | 200 | Sandwich Panel | DF | Stainless Steel Sheet Sandwich Panel, Fire Protective Rating: 1-hr |  | 0 |  | 0 | 03 | Mineral Wool (Rock Wool) | 15 | for Roof | 47 | w/ Accessories, Flashing |  | 0 | 33 | 70mm≤THK<100mm | 0 | THK=( )mm | 0 | 0 | 0 | 0 | 0 | 0 |  | M2 | M2 | A05ZZ200 | A05ZZ200-00110
FALSE | S | A05ZZ200 Cladding Work - Sandwich Panel | M2 | A05ZZ200-00111 Cladding Work - Sandwich Panel Stainless Steel Sheet Sandwich Panel, Fire Protective Rating: 1-hr Mineral Wool (Rock Wool) for Roof w/ Accessories, Flashing 100mm≤THK<150mm | A05ZZ200 | 00111 | A05ZZ200-00111 | AR | A05 | Cladding Work | ZZ | - | 200 | Sandwich Panel | DF | Stainless Steel Sheet Sandwich Panel, Fire Protective Rating: 1-hr |  | 0 |  | 0 | 03 | Mineral Wool (Rock Wool) | 15 | for Roof | 47 | w/ Accessories, Flashing |  | 0 | 34 | 100mm≤THK<150mm | 0 | THK=( )mm | 0 | 0 | 0 | 0 | 0 | 0 |  | M2 | M2 | A05ZZ200 | A05ZZ200-00111
FALSE | S | A05ZZ200 Cladding Work - Sandwich Panel | M2 | A05ZZ200-00112 Cladding Work - Sandwich Panel Stainless Steel Sheet Sandwich Panel, Fire Protective Rating: 1-hr Mineral Wool (Rock Wool) for Roof w/ Accessories, Flashing 150mm≤THK | A05ZZ200 | 00112 | A05ZZ200-00112 | AR | A05 | Cladding Work | ZZ | - | 200 | Sandwich Panel | DF | Stainless Steel Sheet Sandwich Panel, Fire Protective Rating: 1-hr |  | 0 |  | 0 | 03 | Mineral Wool (Rock Wool) | 15 | for Roof | 47 | w/ Accessories, Flashing |  | 0 | 35 | 150mm≤THK | 0 | THK=( )mm | 0 | 0 | 0 | 0 | 0 | 0 |  | M2 | M2 | A05ZZ200 | A05ZZ200-00112
FALSE | S | A05ZZ200 Cladding Work - Sandwich Panel | M2 | A05ZZ200-00113 Cladding Work - Sandwich Panel Stainless Steel Sheet Sandwich Panel, Fire Protective Rating: 2-hrs Mineral Wool (Rock Wool) for Wall w/ Accessories, Flashing 50mm≤THK<70mm | A05ZZ200 | 00113 | A05ZZ200-00113 | AR | A05 | Cladding Work | ZZ | - | 200 | Sandwich Panel | DG | Stainless Steel Sheet Sandwich Panel, Fire Protective Rating: 2-hrs |  | 0 |  | 0 | 03 | Mineral Wool (Rock Wool) | 08 | for Wall | 47 | w/ Accessories, Flashing |  | 0 | 32 | 50mm≤THK<70mm | 0 | THK=( )mm | 0 | 0 | 0 | 0 | 0 | 0 |  | M2 | M2 | A05ZZ200 | A05ZZ200-00113
FALSE | S | A05ZZ200 Cladding Work - Sandwich Panel | M2 | A05ZZ200-00114 Cladding Work - Sandwich Panel Stainless Steel Sheet Sandwich Panel, Fire Protective Rating: 2-hrs Mineral Wool (Rock Wool) for Wall w/ Accessories, Flashing 70mm≤THK<100mm | A05ZZ200 | 00114 | A05ZZ200-00114 | AR | A05 | Cladding Work | ZZ | - | 200 | Sandwich Panel | DG | Stainless Steel Sheet Sandwich Panel, Fire Protective Rating: 2-hrs |  | 0 |  | 0 | 03 | Mineral Wool (Rock Wool) | 08 | for Wall | 47 | w/ Accessories, Flashing |  | 0 | 33 | 70mm≤THK<100mm | 0 | THK=( )mm | 0 | 0 | 0 | 0 | 0 | 0 |  | M2 | M2 | A05ZZ200 | A05ZZ200-00114
FALSE | S | A05ZZ200 Cladding Work - Sandwich Panel | M2 | A05ZZ200-00115 Cladding Work - Sandwich Panel Stainless Steel Sheet Sandwich Panel, Fire Protective Rating: 2-hrs Mineral Wool (Rock Wool) for Wall w/ Accessories, Flashing 100mm≤THK<150mm | A05ZZ200 | 00115 | A05ZZ200-00115 | AR | A05 | Cladding Work | ZZ | - | 200 | Sandwich Panel | DG | Stainless Steel Sheet Sandwich Panel, Fire Protective Rating: 2-hrs |  | 0 |  | 0 | 03 | Mineral Wool (Rock Wool) | 08 | for Wall | 47 | w/ Accessories, Flashing |  | 0 | 34 | 100mm≤THK<150mm | 0 | THK=( )mm | 0 | 0 | 0 | 0 | 0 | 0 |  | M2 | M2 | A05ZZ200 | A05ZZ200-00115
FALSE | S | A05ZZ200 Cladding Work - Sandwich Panel | M2 | A05ZZ200-00116 Cladding Work - Sandwich Panel Stainless Steel Sheet Sandwich Panel, Fire Protective Rating: 2-hrs Mineral Wool (Rock Wool) for Wall w/ Accessories, Flashing 150mm≤THK | A05ZZ200 | 00116 | A05ZZ200-00116 | AR | A05 | Cladding Work | ZZ | - | 200 | Sandwich Panel | DG | Stainless Steel Sheet Sandwich Panel, Fire Protective Rating: 2-hrs |  | 0 |  | 0 | 03 | Mineral Wool (Rock Wool) | 08 | for Wall | 47 | w/ Accessories, Flashing |  | 0 | 35 | 150mm≤THK | 0 | THK=( )mm | 0 | 0 | 0 | 0 | 0 | 0 |  | M2 | M2 | A05ZZ200 | A05ZZ200-00116
FALSE | S | A05ZZ200 Cladding Work - Sandwich Panel | M2 | A05ZZ200-00117 Cladding Work - Sandwich Panel Stainless Steel Sheet Sandwich Panel, Fire Protective Rating: 2-hrs Mineral Wool (Rock Wool) for Roof w/ Accessories, Flashing 50mm≤THK<70mm | A05ZZ200 | 00117 | A05ZZ200-00117 | AR | A05 | Cladding Work | ZZ | - | 200 | Sandwich Panel | DG | Stainless Steel Sheet Sandwich Panel, Fire Protective Rating: 2-hrs |  | 0 |  | 0 | 03 | Mineral Wool (Rock Wool) | 15 | for Roof | 47 | w/ Accessories, Flashing |  | 0 | 32 | 50mm≤THK<70mm | 0 | THK=( )mm | 0 | 0 | 0 | 0 | 0 | 0 |  | M2 | M2 | A05ZZ200 | A05ZZ200-00117
FALSE | S | A05ZZ200 Cladding Work - Sandwich Panel | M2 | A05ZZ200-00118 Cladding Work - Sandwich Panel Stainless Steel Sheet Sandwich Panel, Fire Protective Rating: 2-hrs Mineral Wool (Rock Wool) for Roof w/ Accessories, Flashing 70mm≤THK<100mm | A05ZZ200 | 00118 | A05ZZ200-00118 | AR | A05 | Cladding Work | ZZ | - | 200 | Sandwich Panel | DG | Stainless Steel Sheet Sandwich Panel, Fire Protective Rating: 2-hrs |  | 0 |  | 0 | 03 | Mineral Wool (Rock Wool) | 15 | for Roof | 47 | w/ Accessories, Flashing |  | 0 | 33 | 70mm≤THK<100mm | 0 | THK=( )mm | 0 | 0 | 0 | 0 | 0 | 0 |  | M2 | M2 | A05ZZ200 | A05ZZ200-00118
FALSE | S | A05ZZ200 Cladding Work - Sandwich Panel | M2 | A05ZZ200-00119 Cladding Work - Sandwich Panel Stainless Steel Sheet Sandwich Panel, Fire Protective Rating: 2-hrs Mineral Wool (Rock Wool) for Roof w/ Accessories, Flashing 100mm≤THK<150mm | A05ZZ200 | 00119 | A05ZZ200-00119 | AR | A05 | Cladding Work | ZZ | - | 200 | Sandwich Panel | DG | Stainless Steel Sheet Sandwich Panel, Fire Protective Rating: 2-hrs |  | 0 |  | 0 | 03 | Mineral Wool (Rock Wool) | 15 | for Roof | 47 | w/ Accessories, Flashing |  | 0 | 34 | 100mm≤THK<150mm | 0 | THK=( )mm | 0 | 0 | 0 | 0 | 0 | 0 |  | M2 | M2 | A05ZZ200 | A05ZZ200-00119
FALSE | S | A05ZZ200 Cladding Work - Sandwich Panel | M2 | A05ZZ200-00120 Cladding Work - Sandwich Panel Stainless Steel Sheet Sandwich Panel, Fire Protective Rating: 2-hrs Mineral Wool (Rock Wool) for Roof w/ Accessories, Flashing 150mm≤THK | A05ZZ200 | 00120 | A05ZZ200-00120 | AR | A05 | Cladding Work | ZZ | - | 200 | Sandwich Panel | DG | Stainless Steel Sheet Sandwich Panel, Fire Protective Rating: 2-hrs |  | 0 |  | 0 | 03 | Mineral Wool (Rock Wool) | 15 | for Roof | 47 | w/ Accessories, Flashing |  | 0 | 35 | 150mm≤THK | 0 | THK=( )mm | 0 | 0 | 0 | 0 | 0 | 0 |  | M2 | M2 | A05ZZ200 | A05ZZ200-00120
FALSE | S | A05ZZ200 Cladding Work - Sandwich Panel | M2 | A05ZZ200-00121 Cladding Work - Sandwich Panel Stainless Steel Sheet Sandwich Panel, Fire Protective Rating: N/A Glass Wool (Fiberglass) for Wall w/ Accessories, Flashing 50mm≤THK<70mm | A05ZZ200 | 00121 | A05ZZ200-00121 | AR | A05 | Cladding Work | ZZ | - | 200 | Sandwich Panel | DE | Stainless Steel Sheet Sandwich Panel, Fire Protective Rating: N/A |  | 0 |  | 0 | 04 | Glass Wool (Fiberglass) | 08 | for Wall | 47 | w/ Accessories, Flashing |  | 0 | 32 | 50mm≤THK<70mm | 0 | THK=( )mm | 0 | 0 | 0 | 0 | 0 | 0 |  | M2 | M2 | A05ZZ200 | A05ZZ200-00121
FALSE | S | A05ZZ200 Cladding Work - Sandwich Panel | M2 | A05ZZ200-00122 Cladding Work - Sandwich Panel Stainless Steel Sheet Sandwich Panel, Fire Protective Rating: N/A Glass Wool (Fiberglass) for Wall w/ Accessories, Flashing 70mm≤THK<100mm | A05ZZ200 | 00122 | A05ZZ200-00122 | AR | A05 | Cladding Work | ZZ | - | 200 | Sandwich Panel | DE | Stainless Steel Sheet Sandwich Panel, Fire Protective Rating: N/A |  | 0 |  | 0 | 04 | Glass Wool (Fiberglass) | 08 | for Wall | 47 | w/ Accessories, Flashing |  | 0 | 33 | 70mm≤THK<100mm | 0 | THK=( )mm | 0 | 0 | 0 | 0 | 0 | 0 |  | M2 | M2 | A05ZZ200 | A05ZZ200-00122
FALSE | S | A05ZZ200 Cladding Work - Sandwich Panel | M2 | A05ZZ200-00123 Cladding Work - Sandwich Panel Stainless Steel Sheet Sandwich Panel, Fire Protective Rating: N/A Glass Wool (Fiberglass) for Wall w/ Accessories, Flashing 100mm≤THK<150mm | A05ZZ200 | 00123 | A05ZZ200-00123 | AR | A05 | Cladding Work | ZZ | - | 200 | Sandwich Panel | DE | Stainless Steel Sheet Sandwich Panel, Fire Protective Rating: N/A |  | 0 |  | 0 | 04 | Glass Wool (Fiberglass) | 08 | for Wall | 47 | w/ Accessories, Flashing |  | 0 | 34 | 100mm≤THK<150mm | 0 | THK=( )mm | 0 | 0 | 0 | 0 | 0 | 0 |  | M2 | M2 | A05ZZ200 | A05ZZ200-00123
FALSE | S | A05ZZ200 Cladding Work - Sandwich Panel | M2 | A05ZZ200-00124 Cladding Work - Sandwich Panel Stainless Steel Sheet Sandwich Panel, Fire Protective Rating: N/A Glass Wool (Fiberglass) for Wall w/ Accessories, Flashing 150mm≤THK | A05ZZ200 | 00124 | A05ZZ200-00124 | AR | A05 | Cladding Work | ZZ | - | 200 | Sandwich Panel | DE | Stainless Steel Sheet Sandwich Panel, Fire Protective Rating: N/A |  | 0 |  | 0 | 04 | Glass Wool (Fiberglass) | 08 | for Wall | 47 | w/ Accessories, Flashing |  | 0 | 35 | 150mm≤THK | 0 | THK=( )mm | 0 | 0 | 0 | 0 | 0 | 0 |  | M2 | M2 | A05ZZ200 | A05ZZ200-00124
FALSE | S | A05ZZ200 Cladding Work - Sandwich Panel | M2 | A05ZZ200-00125 Cladding Work - Sandwich Panel Stainless Steel Sheet Sandwich Panel, Fire Protective Rating: N/A Glass Wool (Fiberglass) for Roof w/ Accessories, Flashing 50mm≤THK<70mm | A05ZZ200 | 00125 | A05ZZ200-00125 | AR | A05 | Cladding Work | ZZ | - | 200 | Sandwich Panel | DE | Stainless Steel Sheet Sandwich Panel, Fire Protective Rating: N/A |  | 0 |  | 0 | 04 | Glass Wool (Fiberglass) | 15 | for Roof | 47 | w/ Accessories, Flashing |  | 0 | 32 | 50mm≤THK<70mm | 0 | THK=( )mm | 0 | 0 | 0 | 0 | 0 | 0 |  | M2 | M2 | A05ZZ200 | A05ZZ200-00125
FALSE | S | A05ZZ200 Cladding Work - Sandwich Panel | M2 | A05ZZ200-00126 Cladding Work - Sandwich Panel Stainless Steel Sheet Sandwich Panel, Fire Protective Rating: N/A Glass Wool (Fiberglass) for Roof w/ Accessories, Flashing 70mm≤THK<100mm | A05ZZ200 | 00126 | A05ZZ200-00126 | AR | A05 | Cladding Work | ZZ | - | 200 | Sandwich Panel | DE | Stainless Steel Sheet Sandwich Panel, Fire Protective Rating: N/A |  | 0 |  | 0 | 04 | Glass Wool (Fiberglass) | 15 | for Roof | 47 | w/ Accessories, Flashing |  | 0 | 33 | 70mm≤THK<100mm | 0 | THK=( )mm | 0 | 0 | 0 | 0 | 0 | 0 |  | M2 | M2 | A05ZZ200 | A05ZZ200-00126
FALSE | S | A05ZZ200 Cladding Work - Sandwich Panel | M2 | A05ZZ200-00127 Cladding Work - Sandwich Panel Stainless Steel Sheet Sandwich Panel, Fire Protective Rating: N/A Glass Wool (Fiberglass) for Roof w/ Accessories, Flashing 100mm≤THK<150mm | A05ZZ200 | 00127 | A05ZZ200-00127 | AR | A05 | Cladding Work | ZZ | - | 200 | Sandwich Panel | DE | Stainless Steel Sheet Sandwich Panel, Fire Protective Rating: N/A |  | 0 |  | 0 | 04 | Glass Wool (Fiberglass) | 15 | for Roof | 47 | w/ Accessories, Flashing |  | 0 | 34 | 100mm≤THK<150mm | 0 | THK=( )mm | 0 | 0 | 0 | 0 | 0 | 0 |  | M2 | M2 | A05ZZ200 | A05ZZ200-00127
FALSE | S | A05ZZ200 Cladding Work - Sandwich Panel | M2 | A05ZZ200-00128 Cladding Work - Sandwich Panel Stainless Steel Sheet Sandwich Panel, Fire Protective Rating: N/A Glass Wool (Fiberglass) for Roof w/ Accessories, Flashing 150mm≤THK | A05ZZ200 | 00128 | A05ZZ200-00128 | AR | A05 | Cladding Work | ZZ | - | 200 | Sandwich Panel | DE | Stainless Steel Sheet Sandwich Panel, Fire Protective Rating: N/A |  | 0 |  | 0 | 04 | Glass Wool (Fiberglass) | 15 | for Roof | 47 | w/ Accessories, Flashing |  | 0 | 35 | 150mm≤THK | 0 | THK=( )mm | 0 | 0 | 0 | 0 | 0 | 0 |  | M2 | M2 | A05ZZ200 | A05ZZ200-00128
FALSE | S | A05ZZ200 Cladding Work - Sandwich Panel | M2 | A05ZZ200-00129 Cladding Work - Sandwich Panel Stainless Steel Sheet Sandwich Panel, Fire Protective Rating: 1-hr Glass Wool (Fiberglass) for Wall w/ Accessories, Flashing 50mm≤THK<70mm | A05ZZ200 | 00129 | A05ZZ200-00129 | AR | A05 | Cladding Work | ZZ | - | 200 | Sandwich Panel | DF | Stainless Steel Sheet Sandwich Panel, Fire Protective Rating: 1-hr |  | 0 |  | 0 | 04 | Glass Wool (Fiberglass) | 08 | for Wall | 47 | w/ Accessories, Flashing |  | 0 | 32 | 50mm≤THK<70mm | 0 | THK=( )mm | 0 | 0 | 0 | 0 | 0 | 0 |  | M2 | M2 | A05ZZ200 | A05ZZ200-00129
FALSE | S | A05ZZ200 Cladding Work - Sandwich Panel | M2 | A05ZZ200-00130 Cladding Work - Sandwich Panel Stainless Steel Sheet Sandwich Panel, Fire Protective Rating: 1-hr Glass Wool (Fiberglass) for Wall w/ Accessories, Flashing 70mm≤THK<100mm | A05ZZ200 | 00130 | A05ZZ200-00130 | AR | A05 | Cladding Work | ZZ | - | 200 | Sandwich Panel | DF | Stainless Steel Sheet Sandwich Panel, Fire Protective Rating: 1-hr |  | 0 |  | 0 | 04 | Glass Wool (Fiberglass) | 08 | for Wall | 47 | w/ Accessories, Flashing |  | 0 | 33 | 70mm≤THK<100mm | 0 | THK=( )mm | 0 | 0 | 0 | 0 | 0 | 0 |  | M2 | M2 | A05ZZ200 | A05ZZ200-00130
FALSE | S | A05ZZ200 Cladding Work - Sandwich Panel | M2 | A05ZZ200-00131 Cladding Work - Sandwich Panel Stainless Steel Sheet Sandwich Panel, Fire Protective Rating: 1-hr Glass Wool (Fiberglass) for Wall w/ Accessories, Flashing 100mm≤THK<150mm | A05ZZ200 | 00131 | A05ZZ200-00131 | AR | A05 | Cladding Work | ZZ | - | 200 | Sandwich Panel | DF | Stainless Steel Sheet Sandwich Panel, Fire Protective Rating: 1-hr |  | 0 |  | 0 | 04 | Glass Wool (Fiberglass) | 08 | for Wall | 47 | w/ Accessories, Flashing |  | 0 | 34 | 100mm≤THK<150mm | 0 | THK=( )mm | 0 | 0 | 0 | 0 | 0 | 0 |  | M2 | M2 | A05ZZ200 | A05ZZ200-00131
FALSE | S | A05ZZ200 Cladding Work - Sandwich Panel | M2 | A05ZZ200-00132 Cladding Work - Sandwich Panel Stainless Steel Sheet Sandwich Panel, Fire Protective Rating: 1-hr Glass Wool (Fiberglass) for Wall w/ Accessories, Flashing 150mm≤THK | A05ZZ200 | 00132 | A05ZZ200-00132 | AR | A05 | Cladding Work | ZZ | - | 200 | Sandwich Panel | DF | Stainless Steel Sheet Sandwich Panel, Fire Protective Rating: 1-hr |  | 0 |  | 0 | 04 | Glass Wool (Fiberglass) | 08 | for Wall | 47 | w/ Accessories, Flashing |  | 0 | 35 | 150mm≤THK | 0 | THK=( )mm | 0 | 0 | 0 | 0 | 0 | 0 |  | M2 | M2 | A05ZZ200 | A05ZZ200-00132
FALSE | S | A05ZZ200 Cladding Work - Sandwich Panel | M2 | A05ZZ200-00133 Cladding Work - Sandwich Panel Stainless Steel Sheet Sandwich Panel, Fire Protective Rating: 1-hr Glass Wool (Fiberglass) for Roof w/ Accessories, Flashing 50mm≤THK<70mm | A05ZZ200 | 00133 | A05ZZ200-00133 | AR | A05 | Cladding Work | ZZ | - | 200 | Sandwich Panel | DF | Stainless Steel Sheet Sandwich Panel, Fire Protective Rating: 1-hr |  | 0 |  | 0 | 04 | Glass Wool (Fiberglass) | 15 | for Roof | 47 | w/ Accessories, Flashing |  | 0 | 32 | 50mm≤THK<70mm | 0 | THK=( )mm | 0 | 0 | 0 | 0 | 0 | 0 |  | M2 | M2 | A05ZZ200 | A05ZZ200-00133
FALSE | S | A05ZZ200 Cladding Work - Sandwich Panel | M2 | A05ZZ200-00134 Cladding Work - Sandwich Panel Stainless Steel Sheet Sandwich Panel, Fire Protective Rating: 1-hr Glass Wool (Fiberglass) for Roof w/ Accessories, Flashing 70mm≤THK<100mm | A05ZZ200 | 00134 | A05ZZ200-00134 | AR | A05 | Cladding Work | ZZ | - | 200 | Sandwich Panel | DF | Stainless Steel Sheet Sandwich Panel, Fire Protective Rating: 1-hr |  | 0 |  | 0 | 04 | Glass Wool (Fiberglass) | 15 | for Roof | 47 | w/ Accessories, Flashing |  | 0 | 33 | 70mm≤THK<100mm | 0 | THK=( )mm | 0 | 0 | 0 | 0 | 0 | 0 |  | M2 | M2 | A05ZZ200 | A05ZZ200-00134
FALSE | S | A05ZZ200 Cladding Work - Sandwich Panel | M2 | A05ZZ200-00135 Cladding Work - Sandwich Panel Stainless Steel Sheet Sandwich Panel, Fire Protective Rating: 1-hr Glass Wool (Fiberglass) for Roof w/ Accessories, Flashing 100mm≤THK<150mm | A05ZZ200 | 00135 | A05ZZ200-00135 | AR | A05 | Cladding Work | ZZ | - | 200 | Sandwich Panel | DF | Stainless Steel Sheet Sandwich Panel, Fire Protective Rating: 1-hr |  | 0 |  | 0 | 04 | Glass Wool (Fiberglass) | 15 | for Roof | 47 | w/ Accessories, Flashing |  | 0 | 34 | 100mm≤THK<150mm | 0 | THK=( )mm | 0 | 0 | 0 | 0 | 0 | 0 |  | M2 | M2 | A05ZZ200 | A05ZZ200-00135
FALSE | S | A05ZZ200 Cladding Work - Sandwich Panel | M2 | A05ZZ200-00136 Cladding Work - Sandwich Panel Stainless Steel Sheet Sandwich Panel, Fire Protective Rating: 1-hr Glass Wool (Fiberglass) for Roof w/ Accessories, Flashing 150mm≤THK | A05ZZ200 | 00136 | A05ZZ200-00136 | AR | A05 | Cladding Work | ZZ | - | 200 | Sandwich Panel | DF | Stainless Steel Sheet Sandwich Panel, Fire Protective Rating: 1-hr |  | 0 |  | 0 | 04 | Glass Wool (Fiberglass) | 15 | for Roof | 47 | w/ Accessories, Flashing |  | 0 | 35 | 150mm≤THK | 0 | THK=( )mm | 0 | 0 | 0 | 0 | 0 | 0 |  | M2 | M2 | A05ZZ200 | A05ZZ200-00136
FALSE | S | A05ZZ200 Cladding Work - Sandwich Panel | M2 | A05ZZ200-00137 Cladding Work - Sandwich Panel Stainless Steel Sheet Sandwich Panel, Fire Protective Rating: 2-hrs Glass Wool (Fiberglass) for Wall w/ Accessories, Flashing 50mm≤THK<70mm | A05ZZ200 | 00137 | A05ZZ200-00137 | AR | A05 | Cladding Work | ZZ | - | 200 | Sandwich Panel | DG | Stainless Steel Sheet Sandwich Panel, Fire Protective Rating: 2-hrs |  | 0 |  | 0 | 04 | Glass Wool (Fiberglass) | 08 | for Wall | 47 | w/ Accessories, Flashing |  | 0 | 32 | 50mm≤THK<70mm | 0 | THK=( )mm | 0 | 0 | 0 | 0 | 0 | 0 |  | M2 | M2 | A05ZZ200 | A05ZZ200-00137
FALSE | S | A05ZZ200 Cladding Work - Sandwich Panel | M2 | A05ZZ200-00138 Cladding Work - Sandwich Panel Stainless Steel Sheet Sandwich Panel, Fire Protective Rating: 2-hrs Glass Wool (Fiberglass) for Wall w/ Accessories, Flashing 70mm≤THK<100mm | A05ZZ200 | 00138 | A05ZZ200-00138 | AR | A05 | Cladding Work | ZZ | - | 200 | Sandwich Panel | DG | Stainless Steel Sheet Sandwich Panel, Fire Protective Rating: 2-hrs |  | 0 |  | 0 | 04 | Glass Wool (Fiberglass) | 08 | for Wall | 47 | w/ Accessories, Flashing |  | 0 | 33 | 70mm≤THK<100mm | 0 | THK=( )mm | 0 | 0 | 0 | 0 | 0 | 0 |  | M2 | M2 | A05ZZ200 | A05ZZ200-00138
FALSE | S | A05ZZ200 Cladding Work - Sandwich Panel | M2 | A05ZZ200-00139 Cladding Work - Sandwich Panel Stainless Steel Sheet Sandwich Panel, Fire Protective Rating: 2-hrs Glass Wool (Fiberglass) for Wall w/ Accessories, Flashing 100mm≤THK<150mm | A05ZZ200 | 00139 | A05ZZ200-00139 | AR | A05 | Cladding Work | ZZ | - | 200 | Sandwich Panel | DG | Stainless Steel Sheet Sandwich Panel, Fire Protective Rating: 2-hrs |  | 0 |  | 0 | 04 | Glass Wool (Fiberglass) | 08 | for Wall | 47 | w/ Accessories, Flashing |  | 0 | 34 | 100mm≤THK<150mm | 0 | THK=( )mm | 0 | 0 | 0 | 0 | 0 | 0 |  | M2 | M2 | A05ZZ200 | A05ZZ200-00139
FALSE | S | A05ZZ200 Cladding Work - Sandwich Panel | M2 | A05ZZ200-00140 Cladding Work - Sandwich Panel Stainless Steel Sheet Sandwich Panel, Fire Protective Rating: 2-hrs Glass Wool (Fiberglass) for Wall w/ Accessories, Flashing 150mm≤THK | A05ZZ200 | 00140 | A05ZZ200-00140 | AR | A05 | Cladding Work | ZZ | - | 200 | Sandwich Panel | DG | Stainless Steel Sheet Sandwich Panel, Fire Protective Rating: 2-hrs |  | 0 |  | 0 | 04 | Glass Wool (Fiberglass) | 08 | for Wall | 47 | w/ Accessories, Flashing |  | 0 | 35 | 150mm≤THK | 0 | THK=( )mm | 0 | 0 | 0 | 0 | 0 | 0 |  | M2 | M2 | A05ZZ200 | A05ZZ200-00140
FALSE | S | A05ZZ200 Cladding Work - Sandwich Panel | M2 | A05ZZ200-00141 Cladding Work - Sandwich Panel Stainless Steel Sheet Sandwich Panel, Fire Protective Rating: 2-hrs Glass Wool (Fiberglass) for Roof w/ Accessories, Flashing 50mm≤THK<70mm | A05ZZ200 | 00141 | A05ZZ200-00141 | AR | A05 | Cladding Work | ZZ | - | 200 | Sandwich Panel | DG | Stainless Steel Sheet Sandwich Panel, Fire Protective Rating: 2-hrs |  | 0 |  | 0 | 04 | Glass Wool (Fiberglass) | 15 | for Roof | 47 | w/ Accessories, Flashing |  | 0 | 32 | 50mm≤THK<70mm | 0 | THK=( )mm | 0 | 0 | 0 | 0 | 0 | 0 |  | M2 | M2 | A05ZZ200 | A05ZZ200-00141
FALSE | S | A05ZZ200 Cladding Work - Sandwich Panel | M2 | A05ZZ200-00142 Cladding Work - Sandwich Panel Stainless Steel Sheet Sandwich Panel, Fire Protective Rating: 2-hrs Glass Wool (Fiberglass) for Roof w/ Accessories, Flashing 70mm≤THK<100mm | A05ZZ200 | 00142 | A05ZZ200-00142 | AR | A05 | Cladding Work | ZZ | - | 200 | Sandwich Panel | DG | Stainless Steel Sheet Sandwich Panel, Fire Protective Rating: 2-hrs |  | 0 |  | 0 | 04 | Glass Wool (Fiberglass) | 15 | for Roof | 47 | w/ Accessories, Flashing |  | 0 | 33 | 70mm≤THK<100mm | 0 | THK=( )mm | 0 | 0 | 0 | 0 | 0 | 0 |  | M2 | M2 | A05ZZ200 | A05ZZ200-00142
FALSE | S | A05ZZ200 Cladding Work - Sandwich Panel | M2 | A05ZZ200-00143 Cladding Work - Sandwich Panel Stainless Steel Sheet Sandwich Panel, Fire Protective Rating: 2-hrs Glass Wool (Fiberglass) for Roof w/ Accessories, Flashing 100mm≤THK<150mm | A05ZZ200 | 00143 | A05ZZ200-00143 | AR | A05 | Cladding Work | ZZ | - | 200 | Sandwich Panel | DG | Stainless Steel Sheet Sandwich Panel, Fire Protective Rating: 2-hrs |  | 0 |  | 0 | 04 | Glass Wool (Fiberglass) | 15 | for Roof | 47 | w/ Accessories, Flashing |  | 0 | 34 | 100mm≤THK<150mm | 0 | THK=( )mm | 0 | 0 | 0 | 0 | 0 | 0 |  | M2 | M2 | A05ZZ200 | A05ZZ200-00143
FALSE | S | A05ZZ200 Cladding Work - Sandwich Panel | M2 | A05ZZ200-00144 Cladding Work - Sandwich Panel Stainless Steel Sheet Sandwich Panel, Fire Protective Rating: 2-hrs Glass Wool (Fiberglass) for Roof w/ Accessories, Flashing 150mm≤THK | A05ZZ200 | 00144 | A05ZZ200-00144 | AR | A05 | Cladding Work | ZZ | - | 200 | Sandwich Panel | DG | Stainless Steel Sheet Sandwich Panel, Fire Protective Rating: 2-hrs |  | 0 |  | 0 | 04 | Glass Wool (Fiberglass) | 15 | for Roof | 47 | w/ Accessories, Flashing |  | 0 | 35 | 150mm≤THK | 0 | THK=( )mm | 0 | 0 | 0 | 0 | 0 | 0 |  | M2 | M2 | A05ZZ200 | A05ZZ200-00144
FALSE |  | A05ZZ201 Cladding Work - FRP Translucent Panel w/ Accessories | M2 | A05ZZ201-00001 Cladding Work - FRP Translucent Panel w/ Accessories for Wall w/ Accessories | A05ZZ201 | 00001 | A05ZZ201-00001 | AR | A05 | Cladding Work | ZZ | - | 201 | FRP Translucent Panel w/ Accessories |  | 0 |  | 0 |  | 0 |  | 0 | 08 | for Wall | 32 | w/ Accessories |  | 0 |  |  | 0 |  | 0 | 0 | 0 | 0 | 0 | 0 |  | M2 | M2 | A05ZZ201 | A05ZZ201-00001
FALSE |  | A05ZZ201 Cladding Work - FRP Translucent Panel w/ Accessories | M2 | A05ZZ201-00002 Cladding Work - FRP Translucent Panel w/ Accessories for Roof w/ Accessories | A05ZZ201 | 00002 | A05ZZ201-00002 | AR | A05 | Cladding Work | ZZ | - | 201 | FRP Translucent Panel w/ Accessories |  | 0 |  | 0 |  | 0 |  | 0 | 15 | for Roof | 32 | w/ Accessories |  | 0 |  |  | 0 |  | 0 | 0 | 0 | 0 | 0 | 0 |  | M2 | M2 | A05ZZ201 | A05ZZ201-00002
FALSE |  | A05ZZ202 Cladding Work - Glass Panel | M2 | A05ZZ202-00001 Cladding Work - Glass Panel Straight Type w/ Frame, Accessories | A05ZZ202 | 00001 | A05ZZ202-00001 | AR | A05 | Cladding Work | ZZ | - | 202 | Glass Panel | DH | Straight Type |  | 0 |  | 0 |  | 0 |  | 0 | 48 | w/ Frame, Accessories |  | 0 |  |  | 0 |  | 0 | 0 | 0 | 0 | 0 | 0 |  | M2 | M2 | A05ZZ202 | A05ZZ202-00001
FALSE |  | A05ZZ202 Cladding Work - Glass Panel | M2 | A05ZZ202-00002 Cladding Work - Glass Panel Curved Type w/ Frame, Accessories | A05ZZ202 | 00002 | A05ZZ202-00002 | AR | A05 | Cladding Work | ZZ | - | 202 | Glass Panel | DJ | Curved Type |  | 0 |  | 0 |  | 0 |  | 0 | 48 | w/ Frame, Accessories |  | 0 |  |  | 0 |  | 0 | 0 | 0 | 0 | 0 | 0 |  | M2 | M2 | A05ZZ202 | A05ZZ202-00002
FALSE |  | A05ZZ203 Cladding Work - Fabric Roof | M2 | A05ZZ203-00001 Cladding Work - Fabric Roof Fabric Type for Car Parking Shelter w/ Accessories | A05ZZ203 | 00001 | A05ZZ203-00001 | AR | A05 | Cladding Work | ZZ | - | 203 | Fabric Roof | DK | Fabric Type |  | 0 |  | 0 |  | 0 | 16 | for Car Parking Shelter | 32 | w/ Accessories |  | 0 |  |  | 0 |  | 0 | 0 | 0 | 0 | 0 | 0 |  | M2 | M2 | A05ZZ203 | A05ZZ203-00001
FALSE | S | A05ZZ204 Cladding Work - Gutter | M | A05ZZ204-00001 Cladding Work - Gutter Galvanized Steel Eave Gutter w/ Coating w/ Accessories | A05ZZ204 | 00001 | A05ZZ204-00001 | AR | A05 | Cladding Work | ZZ | - | 204 | Gutter | DL | Galvanized Steel Eave Gutter w/ Coating |  | 0 |  | 0 |  | 0 |  | 0 | 32 | w/ Accessories |  | 0 |  |  | 0 | THK=( )mm | 0 | 0 | 0 | 0 | 0 | 0 |  | M | M | A05ZZ204 | A05ZZ204-00001
FALSE | S | A05ZZ204 Cladding Work - Gutter | M | A05ZZ204-00002 Cladding Work - Gutter Galvanized Steel Valley Gutter w/ Coating w/ Accessories | A05ZZ204 | 00002 | A05ZZ204-00002 | AR | A05 | Cladding Work | ZZ | - | 204 | Gutter | DM | Galvanized Steel Valley Gutter w/ Coating |  | 0 |  | 0 |  | 0 |  | 0 | 32 | w/ Accessories |  | 0 |  |  | 0 | THK=( )mm | 0 | 0 | 0 | 0 | 0 | 0 |  | M | M | A05ZZ204 | A05ZZ204-00002
FALSE | S | A05ZZ204 Cladding Work - Gutter | M | A05ZZ204-00003 Cladding Work - Gutter Aluminum Eave Gutter w/ Coating w/ Accessories | A05ZZ204 | 00003 | A05ZZ204-00003 | AR | A05 | Cladding Work | ZZ | - | 204 | Gutter | DN | Aluminum Eave Gutter w/ Coating |  | 0 |  | 0 |  | 0 |  | 0 | 32 | w/ Accessories |  | 0 |  |  | 0 | THK=( )mm | 0 | 0 | 0 | 0 | 0 | 0 |  | M | M | A05ZZ204 | A05ZZ204-00003
FALSE | S | A05ZZ204 Cladding Work - Gutter | M | A05ZZ204-00004 Cladding Work - Gutter Aluminum Valley Gutter w/ Coating w/ Accessories | A05ZZ204 | 00004 | A05ZZ204-00004 | AR | A05 | Cladding Work | ZZ | - | 204 | Gutter | DP | Aluminum Valley Gutter w/ Coating |  | 0 |  | 0 |  | 0 |  | 0 | 32 | w/ Accessories |  | 0 |  |  | 0 | THK=( )mm | 0 | 0 | 0 | 0 | 0 | 0 |  | M | M | A05ZZ204 | A05ZZ204-00004
FALSE |  | A06BB297 Demolition Work Revamping Work Demolition Work of Concrete Structure | M3 | A06BB297-00001 Demolition Work Revamping Work Demolition Work of Concrete Structure for Foundation & Structure(Reinforced) Demoliton Including Scaffolding, Strutting, Disposal and Any Work to Complete The Work | A06BB297 | 00001 | A06BB297-00001 | AR | A06 | Demolition Work | BB | Revamping Work | 297 | Demolition Work of Concrete Structure |  | 0 |  | 0 |  | 0 |  | 0 | 18 | for Foundation & Structure(Reinforced) Demoliton | 56 | Including Scaffolding, Strutting, Disposal and Any Work to Complete The Work |  | 0 |  |  | 0 |  | 0 | 0 | 0 | 0 | 0 | 0 |  | M3 | M3 | A06BB297 | A06BB297-00001
FALSE |  | A06BB298 Demolition Work Revamping Work Cutting and Breaking Reinforced Conc. | M2 | A06BB298-00001 Demolition Work Revamping Work Cutting and Breaking Reinforced Conc. for Floor Openings Including Scaffolding, Strutting, Disposal and Any Work to Complete The Work | A06BB298 | 00001 | A06BB298-00001 | AR | A06 | Demolition Work | BB | Revamping Work | 298 | Cutting and Breaking Reinforced Conc. |  | 0 |  | 0 |  | 0 |  | 0 | 19 | for Floor Openings | 56 | Including Scaffolding, Strutting, Disposal and Any Work to Complete The Work |  | 0 |  |  | 0 |  | 0 | 0 | 0 | 0 | 0 | 0 |  | M2 | M2 | A06BB298 | A06BB298-00001
FALSE |  | A06BB298 Demolition Work Revamping Work Cutting and Breaking Reinforced Conc. | M2 | A06BB298-00002 Demolition Work Revamping Work Cutting and Breaking Reinforced Conc. for Wall Openings Including Scaffolding, Strutting, Disposal and Any Work to Complete The Work | A06BB298 | 00002 | A06BB298-00002 | AR | A06 | Demolition Work | BB | Revamping Work | 298 | Cutting and Breaking Reinforced Conc. |  | 0 |  | 0 |  | 0 |  | 0 | 20 | for Wall Openings | 56 | Including Scaffolding, Strutting, Disposal and Any Work to Complete The Work |  | 0 |  |  | 0 |  | 0 | 0 | 0 | 0 | 0 | 0 |  | M2 | M2 | A06BB298 | A06BB298-00002
FALSE |  | A06BB299 Demolition Work Revamping Work Demolition Work of Masonry | M2 | A06BB299-00001 Demolition Work Revamping Work Demolition Work of Masonry for Masonry Wall incl. Plastering, Any Type of Lining and etc. Including Scaffolding, Strutting, Disposal and Any Work to Complete The Work | A06BB299 | 00001 | A06BB299-00001 | AR | A06 | Demolition Work | BB | Revamping Work | 299 | Demolition Work of Masonry |  | 0 |  | 0 |  | 0 |  | 0 | 21 | for Masonry Wall incl. Plastering, Any Type of Lining and etc. | 56 | Including Scaffolding, Strutting, Disposal and Any Work to Complete The Work |  | 0 |  |  | 0 |  | 0 | 0 | 0 | 0 | 0 | 0 |  | M2 | M2 | A06BB299 | A06BB299-00001
FALSE |  | A06BB300 Demolition Work Revamping Work Demolition Work of Roof Waterproofing System | M2 | A06BB300-00001 Demolition Work Revamping Work Demolition Work of Roof Waterproofing System for Roof Waterproofing System incl. Conc. Tile, Conc. Screed for Protection, Waterproofing Membrane, Rigid Insulation and etc. Including Scaffolding, Strutting, Disposal and Any Work to Complete The Work | A06BB300 | 00001 | A06BB300-00001 | AR | A06 | Demolition Work | BB | Revamping Work | 300 | Demolition Work of Roof Waterproofing System |  | 0 |  | 0 |  | 0 |  | 0 | 22 | for Roof Waterproofing System incl. Conc. Tile, Conc. Screed for Protection, Waterproofing Membrane, Rigid Insulation and etc. | 56 | Including Scaffolding, Strutting, Disposal and Any Work to Complete The Work |  | 0 |  |  | 0 |  | 0 | 0 | 0 | 0 | 0 | 0 |  | M2 | M2 | A06BB300 | A06BB300-00001
FALSE |  | A06BB301 Demolition Work Revamping Work Demolition Work of Finishing Material | M2 | A06BB301-00001 Demolition Work Revamping Work Demolition Work of Finishing Material for Existing Floor Finish incl. Flooring Tile, Mortar Bed and etc. Including Scaffolding, Strutting, Disposal and Any Work to Complete The Work | A06BB301 | 00001 | A06BB301-00001 | AR | A06 | Demolition Work | BB | Revamping Work | 301 | Demolition Work of Finishing Material |  | 0 |  | 0 |  | 0 |  | 0 | 23 | for Existing Floor Finish incl. Flooring Tile, Mortar Bed and etc. | 56 | Including Scaffolding, Strutting, Disposal and Any Work to Complete The Work |  | 0 |  |  | 0 |  | 0 | 0 | 0 | 0 | 0 | 0 |  | M2 | M2 | A06BB301 | A06BB301-00001
FALSE |  | A06BB301 Demolition Work Revamping Work Demolition Work of Finishing Material | M2 | A06BB301-00002 Demolition Work Revamping Work Demolition Work of Finishing Material for Existing Wall Finish incl. Wall Tile, Plastering and etc. Including Scaffolding, Strutting, Disposal and Any Work to Complete The Work | A06BB301 | 00002 | A06BB301-00002 | AR | A06 | Demolition Work | BB | Revamping Work | 301 | Demolition Work of Finishing Material |  | 0 |  | 0 |  | 0 |  | 0 | 24 | for Existing Wall Finish incl. Wall Tile, Plastering and etc. | 56 | Including Scaffolding, Strutting, Disposal and Any Work to Complete The Work |  | 0 |  |  | 0 |  | 0 | 0 | 0 | 0 | 0 | 0 |  | M2 | M2 | A06BB301 | A06BB301-00002
FALSE |  | A06BB301 Demolition Work Revamping Work Demolition Work of Finishing Material | M2 | A06BB301-00003 Demolition Work Revamping Work Demolition Work of Finishing Material for Existing False Ceiling System incl. Any Material of False Ceiling System Including Scaffolding, Strutting, Disposal and Any Work to Complete The Work | A06BB301 | 00003 | A06BB301-00003 | AR | A06 | Demolition Work | BB | Revamping Work | 301 | Demolition Work of Finishing Material |  | 0 |  | 0 |  | 0 |  | 0 | 25 | for Existing False Ceiling System incl. Any Material of False Ceiling System | 56 | Including Scaffolding, Strutting, Disposal and Any Work to Complete The Work |  | 0 |  |  | 0 |  | 0 | 0 | 0 | 0 | 0 | 0 |  | M2 | M2 | A06BB301 | A06BB301-00003
FALSE |  | A06BB302 Demolition Work Revamping Work Demolition Work of Door | EA | A06BB302-00001 Demolition Work Revamping Work Demolition Work of Door Including Scaffolding, Strutting, Disposal and Any Work to Complete The Work | A06BB302 | 00001 | A06BB302-00001 | AR | A06 | Demolition Work | BB | Revamping Work | 302 | Demolition Work of Door |  | 0 |  | 0 |  | 0 |  | 0 |  | 0 | 56 | Including Scaffolding, Strutting, Disposal and Any Work to Complete The Work |  | 0 |  |  | 0 |  | 0 | 0 | 0 | 0 | 0 | 0 |  | EA | EA | A06BB302 | A06BB302-00001
FALSE |  | A06BB303 Demolition Work Revamping Work Demolition Work of Window | EA | A06BB303-00001 Demolition Work Revamping Work Demolition Work of Window Including Scaffolding, Strutting, Disposal and Any Work to Complete The Work | A06BB303 | 00001 | A06BB303-00001 | AR | A06 | Demolition Work | BB | Revamping Work | 303 | Demolition Work of Window |  | 0 |  | 0 |  | 0 |  | 0 |  | 0 | 56 | Including Scaffolding, Strutting, Disposal and Any Work to Complete The Work |  | 0 |  |  | 0 |  | 0 | 0 | 0 | 0 | 0 | 0 |  | EA | EA | A06BB303 | A06BB303-00001
FALSE |  | A06BB304 Demolition Work Revamping Work Demolition Work of Cladding | M2 | A06BB304-00001 Demolition Work Revamping Work Demolition Work of Cladding for Existing Roof Cladding Including Scaffolding, Strutting, Disposal and Any Work to Complete The Work | A06BB304 | 00001 | A06BB304-00001 | AR | A06 | Demolition Work | BB | Revamping Work | 304 | Demolition Work of Cladding |  | 0 |  | 0 |  | 0 |  | 0 | 26 | for Existing Roof Cladding | 56 | Including Scaffolding, Strutting, Disposal and Any Work to Complete The Work |  | 0 |  |  | 0 |  | 0 | 0 | 0 | 0 | 0 | 0 |  | M2 | M2 | A06BB304 | A06BB304-00001
FALSE |  | A06BB304 Demolition Work Revamping Work Demolition Work of Cladding | M2 | A06BB304-00002 Demolition Work Revamping Work Demolition Work of Cladding for Existing Wall Cladding Including Scaffolding, Strutting, Disposal and Any Work to Complete The Work | A06BB304 | 00002 | A06BB304-00002 | AR | A06 | Demolition Work | BB | Revamping Work | 304 | Demolition Work of Cladding |  | 0 |  | 0 |  | 0 |  | 0 | 27 | for Existing Wall Cladding | 56 | Including Scaffolding, Strutting, Disposal and Any Work to Complete The Work |  | 0 |  |  | 0 |  | 0 | 0 | 0 | 0 | 0 | 0 |  | M2 | M2 | A06BB304 | A06BB304-00002
FALSE |  | A06BB305 Demolition Work Revamping Work Demolition Work of Fence & Gates | M2 | A06BB305-00001 Demolition Work Revamping Work Demolition Work of Fence & Gates Including Scaffolding, Strutting, Disposal and Any Work to Complete The Work | A06BB305 | 00001 | A06BB305-00001 | AR | A06 | Demolition Work | BB | Revamping Work | 305 | Demolition Work of Fence & Gates |  | 0 |  | 0 |  | 0 |  | 0 |  | 0 | 56 | Including Scaffolding, Strutting, Disposal and Any Work to Complete The Work |  | 0 |  |  | 0 |  | 0 | 0 | 0 | 0 | 0 | 0 |  | M2 | M2 | A06BB305 | A06BB305-00001
FALSE |  | A06BC306 Demolition Work Demolition Work Demolition Work of RC Structure Building | LOT | A06BC306-00001 Demolition Work Demolition Work Demolition Work of RC Structure Building for All Structural and Architectural Components Below and Above Ground Level Including Scaffolding, Strutting, Disposal and Any Work to Complete The Work | A06BC306 | 00001 | A06BC306-00001 | AR | A06 | Demolition Work | BC | Demolition Work | 306 | Demolition Work of RC Structure Building |  | 0 |  | 0 |  | 0 |  | 0 | 28 | for All Structural and Architectural Components Below and Above Ground Level | 56 | Including Scaffolding, Strutting, Disposal and Any Work to Complete The Work |  | 0 |  | 0 | 0 |  | 0 | 0 | 0 | 0 | 0 | 0 |  | LOT | LOT | A06BC306 | A06BC306-00001
FALSE |  | A06BC307 Demolition Work Demolition Work Demolition Work of Steel Structure Shelter | LOT | A06BC307-00001 Demolition Work Demolition Work Demolition Work of Steel Structure Shelter for All Structural and Architectural Components Below and Above Ground Level Including Scaffolding, Strutting, Disposal and Any Work to Complete The Work | A06BC307 | 00001 | A06BC307-00001 | AR | A06 | Demolition Work | BC | Demolition Work | 307 | Demolition Work of Steel Structure Shelter |  | 0 |  | 0 |  | 0 |  | 0 | 28 | for All Structural and Architectural Components Below and Above Ground Level | 56 | Including Scaffolding, Strutting, Disposal and Any Work to Complete The Work |  | 0 |  | 0 | 0 |  | 0 | 0 | 0 | 0 | 0 | 0 |  | LOT | LOT | A06BC307 | A06BC307-00001
FALSE |  | A10SA000 Site Instruction General / Common Work (Other Work) - | LOT | A10SA000-00001 Site Instruction General / Common Work (Other Work) - | A10SA000 | 00001 | A10SA000-00001 | AR | A10 | Site Instruction | SA | General / Common Work (Other Work) | 000 | - |  | 0 |  | 0 |  | 0 |  | 0 |  | 0 |  | 0 |  | 0 |  | 0 | 0 | 0 | 0 | 0 | 0 | 0 | 0 | 0 |  | LOT | LOT | A10SA000 | A10SA000-00001
FALSE |  | A10SB000 Site Instruction Incentive of Subcontractor (Progress Expediting) - | LOT | A10SB000-00001 Site Instruction Incentive of Subcontractor (Progress Expediting) - | A10SB000 | 00001 | A10SB000-00001 | AR | A10 | Site Instruction | SB | Incentive of Subcontractor (Progress Expediting) | 000 | - |  | 0 |  | 0 |  | 0 |  | 0 |  | 0 |  | 0 |  | 0 |  | 0 | 0 | 0 | 0 | 0 | 0 | 0 | 0 | 0 |  | LOT | LOT | A10SB000 | A10SB000-00001
FALSE |  | A10SC000 Site Instruction Claim of Subcontractor - | LOT | A10SC000-00001 Site Instruction Claim of Subcontractor - | A10SC000 | 00001 | A10SC000-00001 | AR | A10 | Site Instruction | SC | Claim of Subcontractor | 000 | - |  | 0 |  | 0 |  | 0 |  | 0 |  | 0 |  | 0 |  | 0 |  | 0 | 0 | 0 | 0 | 0 | 0 | 0 | 0 | 0 |  | LOT | LOT | A10SC000 | A10SC000-00001
FALSE |  | S01AA007 Main Steel Structure Fabrication Work Shelter/Building Girth & Purlin | TON | S01AA007-00001 Main Steel Structure Fabrication Work Shelter/Building Girth & Purlin | S01AA007 | 00001 | S01AA007-00001 | SS | S01 | Main Steel Structure Fabrication Work | AA | Shelter/Building | 007 | Girth & Purlin |  | 0 |  | 0 | [12 empty] | 0 | 0 | 0 | 0 | Material: ( ) | 0 | 0 | 0 | 0 | TON | TON | S01AA007 | S01AA007-00001
FALSE |  | S01AA008 Main Steel Structure Fabrication Work Shelter/Building P.E.B. (Pre-Engineered Building) | TON | S01AA008-00001 Main Steel Structure Fabrication Work Shelter/Building P.E.B. (Pre-Engineered Building) | S01AA008 | 00001 | S01AA008-00001 | SS | S01 | Main Steel Structure Fabrication Work | AA | Shelter/Building | 008 | P.E.B. (Pre-Engineered Building) |  | 0 |  | 0 | [12 empty] | 0 | 0 | 0 | 0 | Material: ( ) | 0 | 0 | 0 | 0 | TON | TON | S01AA008 | S01AA008-00001
TRUE |  | S01AA009 Main Steel Structure Fabrication Work Shelter/Building Plates - Gusset, Stiffener, ETC | TON | S01AA009-00001 Main Steel Structure Fabrication Work Shelter/Building Plates - Gusset, Stiffener, ETC | S01AA009 | 00001 | S01AA009-00001 | SS | S01 | Main Steel Structure Fabrication Work | AA | Shelter/Building | 009 | Plates - Gusset, Stiffener, ETC |  | 0 |  | 0 | [12 empty] | 0 | 0 | 0 | 0 | Material: ( ) | 0 | 0 | 0 | 0 | TON | TON | S01AA009 | S01AA009-00001
FALSE |  | S01AA011 Main Steel Structure Fabrication Work Shelter/Building High Strength Bolts&Nuts | TON | S01AA011-00001 Main Steel Structure Fabrication Work Shelter/Building High Strength Bolts&Nuts | S01AA011 | 00001 | S01AA011-00001 | SS | S01 | Main Steel Structure Fabrication Work | AA | Shelter/Building | 011 | High Strength Bolts&Nuts |  | 0 |  | 0 | [12 empty] | 0 | 0 | 0 | 0 | Material: ( ) | 0 | 0 | 0 | 0 | TON | TON | S01AA011 | S01AA011-00001
FALSE |  | S01AA012 Main Steel Structure Fabrication Work Shelter/Building Common Bolts&Nuts | TON | S01AA012-00001 Main Steel Structure Fabrication Work Shelter/Building Common Bolts&Nuts | S01AA012 | 00001 | S01AA012-00001 | SS | S01 | Main Steel Structure Fabrication Work | AA | Shelter/Building | 012 | Common Bolts&Nuts |  | 0 |  | 0 | [12 empty] | 0 | 0 | 0 | 0 | Material: ( ) | 0 | 0 | 0 | 0 | TON | TON | S01AA012 | S01AA012-00001
FALSE |  | S01AA071 Main Steel Structure Fabrication Work Shelter/Building Extra Heavy Steel - Standard | TON | S01AA071-00001 Main Steel Structure Fabrication Work Shelter/Building Extra Heavy Steel - Standard | S01AA071 | 00001 | S01AA071-00001 | SS | S01 | Main Steel Structure Fabrication Work | AA | Shelter/Building | 071 | Extra Heavy Steel - Standard |  | 0 |  | 0 | [12 empty] | 0 | 0 | 0 | 0 | Material: ( ) | 0 | 0 | 0 | Weight≥( )KG/M | TON | TON | S01AA071 | S01AA071-00001
FALSE |  | S01AA072 Main Steel Structure Fabrication Work Shelter/Building Heavy Steel - Standard | TON | S01AA072-00001 Main Steel Structure Fabrication Work Shelter/Building Heavy Steel - Standard | S01AA072 | 00001 | S01AA072-00001 | SS | S01 | Main Steel Structure Fabrication Work | AA | Shelter/Building | 072 | Heavy Steel - Standard |  | 0 |  | 0 | [12 empty] | 0 | 0 | 0 | 0 | Material: ( ) | 0 | 0 | 0 | Weight≥(90)KG/M | TON | TON | S01AA072 | S01AA072-00001
FALSE |  | S01AA073 Main Steel Structure Fabrication Work Shelter/Building Medium Steel - Standard | TON | S01AA073-00001 Main Steel Structure Fabrication Work Shelter/Building Medium Steel - Standard | S01AA073 | 00001 | S01AA073-00001 | SS | S01 | Main Steel Structure Fabrication Work | AA | Shelter/Building | 073 | Medium Steel - Standard |  | 0 |  | 0 | [12 empty] | 0 | 0 | 0 | 0 | Material: ( ) | 0 | 0 | 0 | (90)KG/M>Weight≥(30)KG/M | TON | TON | S01AA073 | S01AA073-00001
TRUE |  | S01AA074 Main Steel Structure Fabrication Work Shelter/Building Light Steel - Standard | TON | S01AA074-00001 Main Steel Structure Fabrication Work Shelter/Building Light Steel - Standard | S01AA074 | 00001 | S01AA074-00001 | SS | S01 | Main Steel Structure Fabrication Work | AA | Shelter/Building | 074 | Light Steel - Standard |  | 0 |  | 0 | [12 empty] | 0 | 0 | 0 | 0 | Material: ( ) | 0 | 0 | 0 | (30)KG/M>Weight | TON | TON | S01AA074 | S01AA074-00001
FALSE |  | S01AA075 Main Steel Structure Fabrication Work Shelter/Building Extra Light Steel - Standard | TON | S01AA075-00001 Main Steel Structure Fabrication Work Shelter/Building Extra Light Steel - Standard | S01AA075 | 00001 | S01AA075-00001 | SS | S01 | Main Steel Structure Fabrication Work | AA | Shelter/Building | 075 | Extra Light Steel - Standard |  | 0 |  | 0 | [12 empty] | 0 | 0 | 0 | 0 | Material: ( ) | 0 | 0 | 0 | ( )KG/M>Weight | TON | TON | S01AA075 | S01AA075-00001
FALSE |  | S01AA076 Main Steel Structure Fabrication Work Shelter/Building Extra Heavy Steel - Built up | TON | S01AA076-00001 Main Steel Structure Fabrication Work Shelter/Building Extra Heavy Steel - Built up | S01AA076 | 00001 | S01AA076-00001 | SS | S01 | Main Steel Structure Fabrication Work | AA | Shelter/Building | 076 | Extra Heavy Steel - Built up |  | 0 |  | 0 | [12 empty] | 0 | 0 | 0 | 0 | Material: ( ) | 0 | 0 | 0 | Weight≥( )KG/M | TON | TON | S01AA076 | S01AA076-00001
FALSE |  | S01AA077 Main Steel Structure Fabrication Work Shelter/Building Heavy Steel - Built up | TON | S01AA077-00001 Main Steel Structure Fabrication Work Shelter/Building Heavy Steel - Built up | S01AA077 | 00001 | S01AA077-00001 | SS | S01 | Main Steel Structure Fabrication Work | AA | Shelter/Building | 077 | Heavy Steel - Built up |  | 0 |  | 0 | [12 empty] | 0 | 0 | 0 | 0 | Material: ( ) | 0 | 0 | 0 | Weight≥(90)KG/M | TON | TON | S01AA077 | S01AA077-00001
FALSE |  | S01AA078 Main Steel Structure Fabrication Work Shelter/Building Medium Steel - Built up | TON | S01AA078-00001 Main Steel Structure Fabrication Work Shelter/Building Medium Steel - Built up | S01AA078 | 00001 | S01AA078-00001 | SS | S01 | Main Steel Structure Fabrication Work | AA | Shelter/Building | 078 | Medium Steel - Built up |  | 0 |  | 0 | [12 empty] | 0 | 0 | 0 | 0 | Material: ( ) | 0 | 0 | 0 | (90)KG/M>Weight≥(30)KG/M | TON | TON | S01AA078 | S01AA078-00001
FALSE |  | S01AA079 Main Steel Structure Fabrication Work Shelter/Building Light Steel - Built up | TON | S01AA079-00001 Main Steel Structure Fabrication Work Shelter/Building Light Steel - Built up | S01AA079 | 00001 | S01AA079-00001 | SS | S01 | Main Steel Structure Fabrication Work | AA | Shelter/Building | 079 | Light Steel - Built up |  | 0 |  | 0 | [12 empty] | 0 | 0 | 0 | 0 | Material: ( ) | 0 | 0 | 0 | (30)KG/M>Weight | TON | TON | S01AA079 | S01AA079-00001
FALSE |  | S01AA080 Main Steel Structure Fabrication Work Shelter/Building Extra Light Steel - Built up | TON | S01AA080-00001 Main Steel Structure Fabrication Work Shelter/Building Extra Light Steel - Built up | S01AA080 | 00001 | S01AA080-00001 | SS | S01 | Main Steel Structure Fabrication Work | AA | Shelter/Building | 080 | Extra Light Steel - Built up |  | 0 |  | 0 | [12 empty] | 0 | 0 | 0 | 0 | Material: ( ) | 0 | 0 | 0 | ( )KG/M>Weight | TON | TON | S01AA080 | S01AA080-00001
FALSE | S | S02AA017 Miscellaneous Steel Fabrication Work Shelter/Building Checkered/Flooring Plate | M2 | S02AA017-00002 Miscellaneous Steel Fabrication Work Shelter/Building Checkered/Flooring Plate SUS Checkered plate | S02AA017 | 00002 | S02AA017-00002 | SS | S02 | Miscellaneous Steel Fabrication Work | AA | Shelter/Building | 017 | Checkered/Flooring Plate | 07 | SUS Checkered plate |  | 0 | [12 empty] | 0 | 0 | 0 | 0 | Material: ( ) | 0 | THK=( )mm | 0 | 0 | M2 | M2 | S02AA017 | S02AA017-00002
FALSE | S | S02AA017 Miscellaneous Steel Fabrication Work Shelter/Building Checkered/Flooring Plate | M2 | S02AA017-00003 Miscellaneous Steel Fabrication Work Shelter/Building Checkered/Flooring Plate Galvanized Steel THK ≤ 6mm | S02AA017 | 00003 | S02AA017-00003 | SS | S02 | Miscellaneous Steel Fabrication Work | AA | Shelter/Building | 017 | Checkered/Flooring Plate | 09 | Galvanized Steel | 18 | THK ≤ 6mm | [12 empty] | 0 | 0 | 0 | 0 | 0 | 0 | 0 | 0 | 0 | M2 | M2 | S02AA017 | S02AA017-00003
FALSE | S | S02AA017 Miscellaneous Steel Fabrication Work Shelter/Building Checkered/Flooring Plate | M2 | S02AA017-00004 Miscellaneous Steel Fabrication Work Shelter/Building Checkered/Flooring Plate Galvanized Steel THK > 6mm | S02AA017 | 00004 | S02AA017-00004 | SS | S02 | Miscellaneous Steel Fabrication Work | AA | Shelter/Building | 017 | Checkered/Flooring Plate | 09 | Galvanized Steel | 19 | THK > 6mm | [12 empty] | 0 | 0 | 0 | 0 | 0 | 0 | 0 | 0 | 0 | M2 | M2 | S02AA017 | S02AA017-00004
FALSE | S | S02AA017 Miscellaneous Steel Fabrication Work Shelter/Building Checkered/Flooring Plate | M2 | S02AA017-00005 Miscellaneous Steel Fabrication Work Shelter/Building Checkered/Flooring Plate Galvanized Steel W/Painting THK ≤ 6mm | S02AA017 | 00005 | S02AA017-00005 | SS | S02 | Miscellaneous Steel Fabrication Work | AA | Shelter/Building | 017 | Checkered/Flooring Plate | 10 | Galvanized Steel W/Painting | 18 | THK ≤ 6mm | [12 empty] | 0 | 0 | 0 | 0 | 0 | 0 | 0 | 0 | 0 | M2 | M2 | S02AA017 | S02AA017-00005
FALSE | S | S02AA017 Miscellaneous Steel Fabrication Work Shelter/Building Checkered/Flooring Plate | M2 | S02AA017-00006 Miscellaneous Steel Fabrication Work Shelter/Building Checkered/Flooring Plate Galvanized Steel W/Painting THK > 6mm | S02AA017 | 00006 | S02AA017-00006 | SS | S02 | Miscellaneous Steel Fabrication Work | AA | Shelter/Building | 017 | Checkered/Flooring Plate | 10 | Galvanized Steel W/Painting | 19 | THK > 6mm | [12 empty] | 0 | 0 | 0 | 0 | 0 | 0 | 0 | 0 | 0 | M2 | M2 | S02AA017 | S02AA017-00006
FALSE | S | S02AA018 Miscellaneous Steel Fabrication Work Shelter/Building Grating | M2 | S02AA018-00002 Miscellaneous Steel Fabrication Work Shelter/Building Grating Hot-Dip Galvanized Steel, (I=25) | S02AA018 | 00002 | S02AA018-00002 | SS | S02 | Miscellaneous Steel Fabrication Work | AA | Shelter/Building | 018 | Grating | 11 | Hot-Dip Galvanized Steel, (I=25) |  | 0 | [12 empty] | 0 | 0 | 0 | 0 | 0 | 0 | 0 | 0 | 0 | M2 | M2 | S02AA018 | S02AA018-00002
TRUE | S | S02AA018 Miscellaneous Steel Fabrication Work Shelter/Building Grating | M2 | S02AA018-00003 Miscellaneous Steel Fabrication Work Shelter/Building Grating Hot-Dip Galvanized Steel, (I=32) | S02AA018 | 00003 | S02AA018-00003 | SS | S02 | Miscellaneous Steel Fabrication Work | AA | Shelter/Building | 018 | Grating | 12 | Hot-Dip Galvanized Steel, (I=32) |  | 0 | [12 empty] | 0 | 0 | 0 | 0 | 0 | 0 | 0 | 0 | 0 | M2 | M2 | S02AA018 | S02AA018-00003
FALSE | S | S02AA018 Miscellaneous Steel Fabrication Work Shelter/Building Grating | M2 | S02AA018-00004 Miscellaneous Steel Fabrication Work Shelter/Building Grating Hot-Dip Galvanized Steel, (I=50) | S02AA018 | 00004 | S02AA018-00004 | SS | S02 | Miscellaneous Steel Fabrication Work | AA | Shelter/Building | 018 | Grating | 13 | Hot-Dip Galvanized Steel, (I=50) |  | 0 | [12 empty] | 0 | 0 | 0 | 0 | 0 | 0 | 0 | 0 | 0 | M2 | M2 | S02AA018 | S02AA018-00004
FALSE | S | S02AA018 Miscellaneous Steel Fabrication Work Shelter/Building Grating | M2 | S02AA018-00005 Miscellaneous Steel Fabrication Work Shelter/Building Grating Hot-Dip Galvanized Steel, (I=75) | S02AA018 | 00005 | S02AA018-00005 | SS | S02 | Miscellaneous Steel Fabrication Work | AA | Shelter/Building | 018 | Grating | 14 | Hot-Dip Galvanized Steel, (I=75) |  | 0 | [12 empty] | 0 | 0 | 0 | 0 | 0 | 0 | 0 | 0 | 0 | M2 | M2 | S02AA018 | S02AA018-00005
FALSE |  | S02AA019 Miscellaneous Steel Fabrication Work Shelter/Building Steel Stairs | M | S02AA019-00002 Miscellaneous Steel Fabrication Work Shelter/Building Steel Stairs Galvanized Steel | S02AA019 | 00002 | S02AA019-00002 | SS | S02 | Miscellaneous Steel Fabrication Work | AA | Shelter/Building | 019 | Steel Stairs | 09 | Galvanized Steel |  | 0 | [12 empty] | 0 | 0 | 0 | 0 | 0 | 0 | 0 | 0 | 0 | M | M | S02AA019 | S02AA019-00002
FALSE |  | S02AA019 Miscellaneous Steel Fabrication Work Shelter/Building Steel Stairs | M | S02AA019-00003 Miscellaneous Steel Fabrication Work Shelter/Building Steel Stairs Galvanized Steel W/Painting | S02AA019 | 00003 | S02AA019-00003 | SS | S02 | Miscellaneous Steel Fabrication Work | AA | Shelter/Building | 019 | Steel Stairs | 10 | Galvanized Steel W/Painting |  | 0 | [12 empty] | 0 | 0 | 0 | 0 | 0 | 0 | 0 | 0 | 0 | M | M | S02AA019 | S02AA019-00003
FALSE |  | S02AA020 Miscellaneous Steel Fabrication Work Shelter/Building Steel Handrails | M | S02AA020-00002 Miscellaneous Steel Fabrication Work Shelter/Building Steel Handrails W/Painting | S02AA020 | 00002 | S02AA020-00002 | SS | S02 | Miscellaneous Steel Fabrication Work | AA | Shelter/Building | 020 | Steel Handrails | 08 | W/Painting |  | 0 | [12 empty] | 0 | 0 | 0 | 0 | 0 | 0 | 0 | H=( )mm | 0 | M | M | S02AA020 | S02AA020-00002
TRUE |  | S02AA020 Miscellaneous Steel Fabrication Work Shelter/Building Steel Handrails | M | S02AA020-00003 Miscellaneous Steel Fabrication Work Shelter/Building Steel Handrails Galvanized Steel | S02AA020 | 00003 | S02AA020-00003 | SS | S02 | Miscellaneous Steel Fabrication Work | AA | Shelter/Building | 020 | Steel Handrails | 09 | Galvanized Steel |  | 0 | [12 empty] | 0 | 0 | 0 | 0 | 0 | 0 | 0 | H=( )mm | 0 | M | M | S02AA020 | S02AA020-00003
FALSE |  | S02AA020 Miscellaneous Steel Fabrication Work Shelter/Building Steel Handrails | M | S02AA020-00004 Miscellaneous Steel Fabrication Work Shelter/Building Steel Handrails Galvanized Steel W/Painting | S02AA020 | 00004 | S02AA020-00004 | SS | S02 | Miscellaneous Steel Fabrication Work | AA | Shelter/Building | 020 | Steel Handrails | 10 | Galvanized Steel W/Painting |  | 0 | [12 empty] | 0 | 0 | 0 | 0 | 0 | 0 | 0 | H=( )mm | 0 | M | M | S02AA020 | S02AA020-00004
FALSE |  | S02AA021 Miscellaneous Steel Fabrication Work Shelter/Building Steel Handrails - Removable | M | S02AA021-00002 Miscellaneous Steel Fabrication Work Shelter/Building Steel Handrails - Removable W/Painting | S02AA021 | 00002 | S02AA021-00002 | SS | S02 | Miscellaneous Steel Fabrication Work | AA | Shelter/Building | 021 | Steel Handrails - Removable | 08 | W/Painting |  | 0 | [12 empty] | 0 | 0 | 0 | 0 | 0 | 0 | 0 | H=( )mm | 0 | M | M | S02AA021 | S02AA021-00002
TRUE |  | S02AA021 Miscellaneous Steel Fabrication Work Shelter/Building Steel Handrails - Removable | M | S02AA021-00003 Miscellaneous Steel Fabrication Work Shelter/Building Steel Handrails - Removable Galvanized Steel | S02AA021 | 00003 | S02AA021-00003 | SS | S02 | Miscellaneous Steel Fabrication Work | AA | Shelter/Building | 021 | Steel Handrails - Removable | 09 | Galvanized Steel |  | 0 | [12 empty] | 0 | 0 | 0 | 0 | 0 | 0 | 0 | H=( )mm | 0 | M | M | S02AA021 | S02AA021-00003
FALSE |  | S02AA021 Miscellaneous Steel Fabrication Work Shelter/Building Steel Handrails - Removable | M | S02AA021-00004 Miscellaneous Steel Fabrication Work Shelter/Building Steel Handrails - Removable Galvanized Steel W/Painting | S02AA021 | 00004 | S02AA021-00004 | SS | S02 | Miscellaneous Steel Fabrication Work | AA | Shelter/Building | 021 | Steel Handrails - Removable | 10 | Galvanized Steel W/Painting |  | 0 | [12 empty] | 0 | 0 | 0 | 0 | 0 | 0 | 0 | H=( )mm | 0 | M | M | S02AA021 | S02AA021-00004
FALSE |  | S02AA022 Miscellaneous Steel Fabrication Work Shelter/Building Stainless Steel Handrail | M | S02AA022-00002 Miscellaneous Steel Fabrication Work Shelter/Building Stainless Steel Handrail SUS 304 | S02AA022 | 00002 | S02AA022-00002 | SS | S02 | Miscellaneous Steel Fabrication Work | AA | Shelter/Building | 022 | Stainless Steel Handrail | 15 | SUS 304 |  | 0 | [12 empty] | 0 | 0 | 0 | 0 | 0 | 0 | 0 | H=( )mm | 0 | M | M | S02AA022 | S02AA022-00002
FALSE |  | S02AA022 Miscellaneous Steel Fabrication Work Shelter/Building Stainless Steel Handrail | M | S02AA022-00003 Miscellaneous Steel Fabrication Work Shelter/Building Stainless Steel Handrail SUS 316L | S02AA022 | 00003 | S02AA022-00003 | SS | S02 | Miscellaneous Steel Fabrication Work | AA | Shelter/Building | 022 | Stainless Steel Handrail | 16 | SUS 316L |  | 0 | [12 empty] | 0 | 0 | 0 | 0 | 0 | 0 | 0 | H=( )mm | 0 | M | M | S02AA022 | S02AA022-00003
FALSE |  | S02AA022 Miscellaneous Steel Fabrication Work Shelter/Building Stainless Steel Handrail | M | S02AA022-00004 Miscellaneous Steel Fabrication Work Shelter/Building Stainless Steel Handrail SUS Duplex | S02AA022 | 00004 | S02AA022-00004 | SS | S02 | Miscellaneous Steel Fabrication Work | AA | Shelter/Building | 022 | Stainless Steel Handrail | 17 | SUS Duplex |  | 0 | [12 empty] | 0 | 0 | 0 | 0 | 0 | 0 | 0 | H=( )mm | 0 | M | M | S02AA022 | S02AA022-00004
FALSE |  | S02AA024 Miscellaneous Steel Fabrication Work Shelter/Building Galvanized Steel Deck Plate | M2 | S02AA024-00001 Miscellaneous Steel Fabrication Work Shelter/Building Galvanized Steel Deck Plate | S02AA024 | 00001 | S02AA024-00001 | SS | S02 | Miscellaneous Steel Fabrication Work | AA | Shelter/Building | 024 | Galvanized Steel Deck Plate |  | 0 |  | 0 | [12 empty] | 0 | 0 | 0 | 0 | 0 | 0 | THK=( )mm | 0 | 0 | M2 | M2 | S02AA024 | S02AA024-00001
FALSE |  | S02AA037 Miscellaneous Steel Fabrication Work Shelter/Building Stainless Steel Handrail - Removable | M | S02AA037-00001 Miscellaneous Steel Fabrication Work Shelter/Building Stainless Steel Handrail - Removable SUS 304 | S02AA037 | 00001 | S02AA037-00001 | SS | S02 | Miscellaneous Steel Fabrication Work | AA | Shelter/Building | 037 | Stainless Steel Handrail - Removable | 15 | SUS 304 |  | 0 | [12 empty] | 0 | 0 | 0 | 0 | 0 | 0 | 0 | H=( )mm | 0 | M | M | S02AA037 | S02AA037-00001
FALSE |  | S02AA037 Miscellaneous Steel Fabrication Work Shelter/Building Stainless Steel Handrail - Removable | M | S02AA037-00002 Miscellaneous Steel Fabrication Work Shelter/Building Stainless Steel Handrail - Removable SUS 316L | S02AA037 | 00002 | S02AA037-00002 | SS | S02 | Miscellaneous Steel Fabrication Work | AA | Shelter/Building | 037 | Stainless Steel Handrail - Removable | 16 | SUS 316L |  | 0 | [12 empty] | 0 | 0 | 0 | 0 | 0 | 0 | 0 | H=( )mm | 0 | M | M | S02AA037 | S02AA037-00002
FALSE |  | S02AA037 Miscellaneous Steel Fabrication Work Shelter/Building Stainless Steel Handrail - Removable | M | S02AA037-00003 Miscellaneous Steel Fabrication Work Shelter/Building Stainless Steel Handrail - Removable SUS Duplex | S02AA037 | 00003 | S02AA037-00003 | SS | S02 | Miscellaneous Steel Fabrication Work | AA | Shelter/Building | 037 | Stainless Steel Handrail - Removable | 17 | SUS Duplex |  | 0 | [12 empty] | 0 | 0 | 0 | 0 | 0 | 0 | 0 | H=( )mm | 0 | M | M | S02AA037 | S02AA037-00003
FALSE |  | S02AA038 Miscellaneous Steel Fabrication Work Shelter/Building FRP Grating | M2 | S02AA038-00001 Miscellaneous Steel Fabrication Work Shelter/Building FRP Grating | S02AA038 | 00001 | S02AA038-00001 | SS | S02 | Miscellaneous Steel Fabrication Work | AA | Shelter/Building | 038 | FRP Grating |  | 0 |  | 0 | [12 empty] | 0 | 0 | 0 | 0 | 0 | 0 | THK=( )mm | 0 | 0 | M2 | M2 | S02AA038 | S02AA038-00001
FALSE |  | S02AA039 Miscellaneous Steel Fabrication Work Shelter/Building FRP Handrail | M | S02AA039-00001 Miscellaneous Steel Fabrication Work Shelter/Building FRP Handrail | S02AA039 | 00001 | S02AA039-00001 | SS | S02 | Miscellaneous Steel Fabrication Work | AA | Shelter/Building | 039 | FRP Handrail |  | 0 |  | 0 | [12 empty] | 0 | 0 | 0 | 0 | 0 | 0 | 0 | H=( )mm | 0 | M | M | S02AA039 | S02AA039-00001
FALSE |  | S02AA040 Miscellaneous Steel Fabrication Work Shelter/Building FRP Handrail - Removable | M | S02AA040-00001 Miscellaneous Steel Fabrication Work Shelter/Building FRP Handrail - Removable | S02AA040 | 00001 | S02AA040-00001 | SS | S02 | Miscellaneous Steel Fabrication Work | AA | Shelter/Building | 040 | FRP Handrail - Removable |  | 0 |  | 0 | [12 empty] | 0 | 0 | 0 | 0 | 0 | 0 | 0 | H=( )mm | 0 | M | M | S02AA040 | S02AA040-00001
FALSE |  | S02AA041 Miscellaneous Steel Fabrication Work Shelter/Building Steel Ladder w/ Cage | M | S02AA041-00001 Miscellaneous Steel Fabrication Work Shelter/Building Steel Ladder w/ Cage W/Painting | S02AA041 | 00001 | S02AA041-00001 | SS | S02 | Miscellaneous Steel Fabrication Work | AA | Shelter/Building | 041 | Steel Ladder w/ Cage | 08 | W/Painting |  | 0 | [12 empty] | 0 | 0 | 0 | 0 | 0 | 0 | 0 | 0 | 0 | M | M | S02AA041 | S02AA041-00001
TRUE |  | S02AA041 Miscellaneous Steel Fabrication Work Shelter/Building Steel Ladder w/ Cage | M | S02AA041-00002 Miscellaneous Steel Fabrication Work Shelter/Building Steel Ladder w/ Cage Galvanized Steel | S02AA041 | 00002 | S02AA041-00002 | SS | S02 | Miscellaneous Steel Fabrication Work | AA | Shelter/Building | 041 | Steel Ladder w/ Cage | 09 | Galvanized Steel |  | 0 | [12 empty] | 0 | 0 | 0 | 0 | 0 | 0 | 0 | 0 | 0 | M | M | S02AA041 | S02AA041-00002
FALSE |  | S02AA041 Miscellaneous Steel Fabrication Work Shelter/Building Steel Ladder w/ Cage | M | S02AA041-00003 Miscellaneous Steel Fabrication Work Shelter/Building Steel Ladder w/ Cage Galvanized Steel W/Painting | S02AA041 | 00003 | S02AA041-00003 | SS | S02 | Miscellaneous Steel Fabrication Work | AA | Shelter/Building | 041 | Steel Ladder w/ Cage | 10 | Galvanized Steel W/Painting |  | 0 | [12 empty] | 0 | 0 | 0 | 0 | 0 | 0 | 0 | 0 | 0 | M | M | S02AA041 | S02AA041-00003
FALSE |  | S02AA042 Miscellaneous Steel Fabrication Work Shelter/Building Stainless Steel Ladder w/ Cage | M | S02AA042-00001 Miscellaneous Steel Fabrication Work Shelter/Building Stainless Steel Ladder w/ Cage SUS 304 | S02AA042 | 00001 | S02AA042-00001 | SS | S02 | Miscellaneous Steel Fabrication Work | AA | Shelter/Building | 042 | Stainless Steel Ladder w/ Cage | 15 | SUS 304 |  | 0 | [12 empty] | 0 | 0 | 0 | 0 | 0 | 0 | 0 | 0 | 0 | M | M | S02AA042 | S02AA042-00001
FALSE |  | S02AA042 Miscellaneous Steel Fabrication Work Shelter/Building Stainless Steel Ladder w/ Cage | M | S02AA042-00002 Miscellaneous Steel Fabrication Work Shelter/Building Stainless Steel Ladder w/ Cage SUS 316L | S02AA042 | 00002 | S02AA042-00002 | SS | S02 | Miscellaneous Steel Fabrication Work | AA | Shelter/Building | 042 | Stainless Steel Ladder w/ Cage | 16 | SUS 316L |  | 0 | [12 empty] | 0 | 0 | 0 | 0 | 0 | 0 | 0 | 0 | 0 | M | M | S02AA042 | S02AA042-00002
FALSE |  | S02AA042 Miscellaneous Steel Fabrication Work Shelter/Building Stainless Steel Ladder w/ Cage | M | S02AA042-00003 Miscellaneous Steel Fabrication Work Shelter/Building Stainless Steel Ladder w/ Cage SUS Duplex | S02AA042 | 00003 | S02AA042-00003 | SS | S02 | Miscellaneous Steel Fabrication Work | AA | Shelter/Building | 042 | Stainless Steel Ladder w/ Cage | 17 | SUS Duplex |  | 0 | [12 empty] | 0 | 0 | 0 | 0 | 0 | 0 | 0 | 0 | 0 | M | M | S02AA042 | S02AA042-00003
FALSE |  | S02AA043 Miscellaneous Steel Fabrication Work Shelter/Building FRP Ladder w/ Cage | M | S02AA043-00001 Miscellaneous Steel Fabrication Work Shelter/Building FRP Ladder w/ Cage | S02AA043 | 00001 | S02AA043-00001 | SS | S02 | Miscellaneous Steel Fabrication Work | AA | Shelter/Building | 043 | FRP Ladder w/ Cage |  | 0 |  | 0 | [12 empty] | 0 | 0 | 0 | 0 | 0 | 0 | 0 | 0 | 0 | M | M | S02AA043 | S02AA043-00001
FALSE |  | S02AA044 Miscellaneous Steel Fabrication Work Shelter/Building Steel Ladder w/o Cage | M | S02AA044-00001 Miscellaneous Steel Fabrication Work Shelter/Building Steel Ladder w/o Cage W/Painting | S02AA044 | 00001 | S02AA044-00001 | SS | S02 | Miscellaneous Steel Fabrication Work | AA | Shelter/Building | 044 | Steel Ladder w/o Cage | 08 | W/Painting |  | 0 | [12 empty] | 0 | 0 | 0 | 0 | 0 | 0 | 0 | 0 | 0 | M | M | S02AA044 | S02AA044-00001
FALSE |  | S02AA044 Miscellaneous Steel Fabrication Work Shelter/Building Steel Ladder w/o Cage | M | S02AA044-00002 Miscellaneous Steel Fabrication Work Shelter/Building Steel Ladder w/o Cage Galvanized Steel | S02AA044 | 00002 | S02AA044-00002 | SS | S02 | Miscellaneous Steel Fabrication Work | AA | Shelter/Building | 044 | Steel Ladder w/o Cage | 09 | Galvanized Steel |  | 0 | [12 empty] | 0 | 0 | 0 | 0 | 0 | 0 | 0 | 0 | 0 | M | M | S02AA044 | S02AA044-00002
FALSE |  | S02AA044 Miscellaneous Steel Fabrication Work Shelter/Building Steel Ladder w/o Cage | M | S02AA044-00003 Miscellaneous Steel Fabrication Work Shelter/Building Steel Ladder w/o Cage Galvanized Steel W/Painting | S02AA044 | 00003 | S02AA044-00003 | SS | S02 | Miscellaneous Steel Fabrication Work | AA | Shelter/Building | 044 | Steel Ladder w/o Cage | 10 | Galvanized Steel W/Painting |  | 0 | [12 empty] | 0 | 0 | 0 | 0 | 0 | 0 | 0 | 0 | 0 | M | M | S02AA044 | S02AA044-00003
FALSE |  | S02AA045 Miscellaneous Steel Fabrication Work Shelter/Building Stainless Steel Ladder w/o Cage | M | S02AA045-00001 Miscellaneous Steel Fabrication Work Shelter/Building Stainless Steel Ladder w/o Cage SUS 304 | S02AA045 | 00001 | S02AA045-00001 | SS | S02 | Miscellaneous Steel Fabrication Work | AA | Shelter/Building | 045 | Stainless Steel Ladder w/o Cage | 15 | SUS 304 |  | 0 | [12 empty] | 0 | 0 | 0 | 0 | 0 | 0 | 0 | 0 | 0 | M | M | S02AA045 | S02AA045-00001
FALSE |  | S02AA045 Miscellaneous Steel Fabrication Work Shelter/Building Stainless Steel Ladder w/o Cage | M | S02AA045-00002 Miscellaneous Steel Fabrication Work Shelter/Building Stainless Steel Ladder w/o Cage SUS 316L | S02AA045 | 00002 | S02AA045-00002 | SS | S02 | Miscellaneous Steel Fabrication Work | AA | Shelter/Building | 045 | Stainless Steel Ladder w/o Cage | 16 | SUS 316L |  | 0 | [12 empty] | 0 | 0 | 0 | 0 | 0 | 0 | 0 | 0 | 0 | M | M | S02AA045 | S02AA045-00002
FALSE |  | S02AA045 Miscellaneous Steel Fabrication Work Shelter/Building Stainless Steel Ladder w/o Cage | M | S02AA045-00003 Miscellaneous Steel Fabrication Work Shelter/Building Stainless Steel Ladder w/o Cage SUS Duplex | S02AA045 | 00003 | S02AA045-00003 | SS | S02 | Miscellaneous Steel Fabrication Work | AA | Shelter/Building | 045 | Stainless Steel Ladder w/o Cage | 17 | SUS Duplex |  | 0 | [12 empty] | 0 | 0 | 0 | 0 | 0 | 0 | 0 | 0 | 0 | M | M | S02AA045 | S02AA045-00003
FALSE |  | S02AA046 Miscellaneous Steel Fabrication Work Shelter/Building FRP Ladder w/o Cage | M | S02AA046-00001 Miscellaneous Steel Fabrication Work Shelter/Building FRP Ladder w/o Cage | S02AA046 | 00001 | S02AA046-00001 | SS | S02 | Miscellaneous Steel Fabrication Work | AA | Shelter/Building | 046 | FRP Ladder w/o Cage |  | 0 |  | 0 | [12 empty] | 0 | 0 | 0 | 0 | 0 | 0 | 0 | 0 | 0 | M | M | S02AA046 | S02AA046-00001
FALSE |  | S03AA007 Main Steel Structure Erection Work Shelter/Building Girth & Purlin | TON | S03AA007-00001 Main Steel Structure Erection Work Shelter/Building Girth & Purlin | S03AA007 | 00001 | S03AA007-00001 | SS | S03 | Main Steel Structure Erection Work | AA | Shelter/Building | 007 | Girth & Purlin |  | 0 |  | 0 | [12 empty] | 0 | 0 | 0 | 0 | Material: ( ) | 0 | 0 | 0 | 0 | TON | TON | S03AA007 | S03AA007-00001
FALSE |  | S03AA008 Main Steel Structure Erection Work Shelter/Building P.E.B. (Pre-Engineered Building) | TON | S03AA008-00001 Main Steel Structure Erection Work Shelter/Building P.E.B. (Pre-Engineered Building) | S03AA008 | 00001 | S03AA008-00001 | SS | S03 | Main Steel Structure Erection Work | AA | Shelter/Building | 008 | P.E.B. (Pre-Engineered Building) |  | 0 |  | 0 | [12 empty] | 0 | 0 | 0 | 0 | Material: ( ) | 0 | 0 | 0 | 0 | TON | TON | S03AA008 | S03AA008-00001
FALSE | S | S03AA030 Main Steel Structure Erection Work Shelter/Building Non-Shrink Grouting | M3 | S03AA030-00001 Main Steel Structure Erection Work Shelter/Building Non-Shrink Grouting | S03AA030 | 00001 | S03AA030-00001 | SS | S03 | Main Steel Structure Erection Work | AA | Shelter/Building | 030 | Non-Shrink Grouting |  | 0 |  | 0 | [12 empty] | 0 | 0 | 0 | 0 | Material: ( ) | 0 | THK=( )mm | 0 | 0 | M3 | M3 | S03AA030 | S03AA030-00001
FALSE |  | S03AA031 Main Steel Structure Erection Work Shelter/Building Epoxy Grouting | M3 | S03AA031-00001 Main Steel Structure Erection Work Shelter/Building Epoxy Grouting | S03AA031 | 00001 | S03AA031-00001 | SS | S03 | Main Steel Structure Erection Work | AA | Shelter/Building | 031 | Epoxy Grouting |  | 0 |  | 0 | [12 empty] | 0 | 0 | 0 | 0 | Material: ( ) | 0 | THK=( )mm | 0 | 0 | M3 | M3 | S03AA031 | S03AA031-00001
FALSE |  | S03AA081 Main Steel Structure Erection Work Shelter/Building Extra Heavy Steel | TON | S03AA081-00001 Main Steel Structure Erection Work Shelter/Building Extra Heavy Steel | S03AA081 | 00001 | S03AA081-00001 | SS | S03 | Main Steel Structure Erection Work | AA | Shelter/Building | 081 | Extra Heavy Steel |  | 0 |  | 0 | [12 empty] | 0 | 0 | 0 | 0 | Material: ( ) | 0 | 0 | 0 | 0 | TON | TON | S03AA081 | S03AA081-00001
FALSE |  | S03AA082 Main Steel Structure Erection Work Shelter/Building Heavy Steel | TON | S03AA082-00001 Main Steel Structure Erection Work Shelter/Building Heavy Steel | S03AA082 | 00001 | S03AA082-00001 | SS | S03 | Main Steel Structure Erection Work | AA | Shelter/Building | 082 | Heavy Steel |  | 0 |  | 0 | [12 empty] | 0 | 0 | 0 | 0 | Material: ( ) | 0 | 0 | 0 | 0 | TON | TON | S03AA082 | S03AA082-00001
FALSE |  | S03AA083 Main Steel Structure Erection Work Shelter/Building Medium Steel | TON | S03AA083-00001 Main Steel Structure Erection Work Shelter/Building Medium Steel | S03AA083 | 00001 | S03AA083-00001 | SS | S03 | Main Steel Structure Erection Work | AA | Shelter/Building | 083 | Medium Steel |  | 0 |  | 0 | [12 empty] | 0 | 0 | 0 | 0 | Material: ( ) | 0 | 0 | 0 | 0 | TON | TON | S03AA083 | S03AA083-00001
TRUE |  | S03AA084 Main Steel Structure Erection Work Shelter/Building Light Steel | TON | S03AA084-00001 Main Steel Structure Erection Work Shelter/Building Light Steel | S03AA084 | 00001 | S03AA084-00001 | SS | S03 | Main Steel Structure Erection Work | AA | Shelter/Building | 084 | Light Steel |  | 0 |  | 0 | [12 empty] | 0 | 0 | 0 | 0 | Material: ( ) | 0 | 0 | 0 | 0 | TON | TON | S03AA084 | S03AA084-00001
FALSE |  | S03AA085 Main Steel Structure Erection Work Shelter/Building Extra Light Steel | TON | S03AA085-00001 Main Steel Structure Erection Work Shelter/Building Extra Light Steel | S03AA085 | 00001 | S03AA085-00001 | SS | S03 | Main Steel Structure Erection Work | AA | Shelter/Building | 085 | Extra Light Steel |  | 0 |  | 0 | [12 empty] | 0 | 0 | 0 | 0 | Material: ( ) | 0 | 0 | 0 | 0 | TON | TON | S03AA085 | S03AA085-00001
FALSE | S | S04AA017 Miscellaneous Steel Erection Work Shelter/Building Checkered/Flooring Plate | M2 | S04AA017-00001 Miscellaneous Steel Erection Work Shelter/Building Checkered/Flooring Plate | S04AA017 | 00001 | S04AA017-00001 | SS | S04 | Miscellaneous Steel Erection Work | AA | Shelter/Building | 017 | Checkered/Flooring Plate |  | 0 |  | 0 | [12 empty] | 0 | 0 | 0 | 0 | Material: ( ) | 0 | THK=( )mm | 0 | 0 | M2 | M2 | S04AA017 | S04AA017-00001
FALSE | S | S04AA018 Miscellaneous Steel Erection Work Shelter/Building Grating | M2 | S04AA018-00002 Miscellaneous Steel Erection Work Shelter/Building Grating Hot-Dip Galvanized Steel, (I=25) | S04AA018 | 00002 | S04AA018-00002 | SS | S04 | Miscellaneous Steel Erection Work | AA | Shelter/Building | 018 | Grating | 11 | Hot-Dip Galvanized Steel, (I=25) |  | 0 | [12 empty] | 0 | 0 | 0 | 0 | 0 | 0 | 0 | 0 | 0 | M2 | M2 | S04AA018 | S04AA018-00002
TRUE | S | S04AA018 Miscellaneous Steel Erection Work Shelter/Building Grating | M2 | S04AA018-00003 Miscellaneous Steel Erection Work Shelter/Building Grating Hot-Dip Galvanized Steel, (I=32) | S04AA018 | 00003 | S04AA018-00003 | SS | S04 | Miscellaneous Steel Erection Work | AA | Shelter/Building | 018 | Grating | 12 | Hot-Dip Galvanized Steel, (I=32) |  | 0 | [12 empty] | 0 | 0 | 0 | 0 | 0 | 0 | 0 | 0 | 0 | M2 | M2 | S04AA018 | S04AA018-00003
FALSE | S | S04AA018 Miscellaneous Steel Erection Work Shelter/Building Grating | M2 | S04AA018-00004 Miscellaneous Steel Erection Work Shelter/Building Grating Hot-Dip Galvanized Steel, (I=50) | S04AA018 | 00004 | S04AA018-00004 | SS | S04 | Miscellaneous Steel Erection Work | AA | Shelter/Building | 018 | Grating | 13 | Hot-Dip Galvanized Steel, (I=50) |  | 0 | [12 empty] | 0 | 0 | 0 | 0 | 0 | 0 | 0 | 0 | 0 | M2 | M2 | S04AA018 | S04AA018-00004
FALSE | S | S04AA018 Miscellaneous Steel Erection Work Shelter/Building Grating | M2 | S04AA018-00005 Miscellaneous Steel Erection Work Shelter/Building Grating Hot-Dip Galvanized Steel, (I=75) | S04AA018 | 00005 | S04AA018-00005 | SS | S04 | Miscellaneous Steel Erection Work | AA | Shelter/Building | 018 | Grating | 14 | Hot-Dip Galvanized Steel, (I=75) |  | 0 | [12 empty] | 0 | 0 | 0 | 0 | 0 | 0 | 0 | 0 | 0 | M2 | M2 | S04AA018 | S04AA018-00005
FALSE |  | S04AA019 Miscellaneous Steel Erection Work Shelter/Building Steel Stairs | M | S04AA019-00001 Miscellaneous Steel Erection Work Shelter/Building Steel Stairs | S04AA019 | 00001 | S04AA019-00001 | SS | S04 | Miscellaneous Steel Erection Work | AA | Shelter/Building | 019 | Steel Stairs |  | 0 |  | 0 | [12 empty] | 0 | 0 | 0 | 0 | Material: ( ) | 0 | 0 | 0 | 0 | M | M | S04AA019 | S04AA019-00001
TRUE |  | S04AA020 Miscellaneous Steel Erection Work Shelter/Building Steel Handrails | M | S04AA020-00001 Miscellaneous Steel Erection Work Shelter/Building Steel Handrails | S04AA020 | 00001 | S04AA020-00001 | SS | S04 | Miscellaneous Steel Erection Work | AA | Shelter/Building | 020 | Steel Handrails |  | 0 |  | 0 | [12 empty] | 0 | 0 | 0 | 0 | Material: ( ) | 0 | 0 | H=( )mm | 0 | M | M | S04AA020 | S04AA020-00001
TRUE |  | S04AA021 Miscellaneous Steel Erection Work Shelter/Building Steel Handrails - Removable | M | S04AA021-00001 Miscellaneous Steel Erection Work Shelter/Building Steel Handrails - Removable | S04AA021 | 00001 | S04AA021-00001 | SS | S04 | Miscellaneous Steel Erection Work | AA | Shelter/Building | 021 | Steel Handrails - Removable |  | 0 |  | 0 | [12 empty] | 0 | 0 | 0 | 0 | Material: ( ) | 0 | 0 | H=( )mm | 0 | M | M | S04AA021 | S04AA021-00001
FALSE |  | S04AA022 Miscellaneous Steel Erection Work Shelter/Building Stainless Steel Handrail | M | S04AA022-00001 Miscellaneous Steel Erection Work Shelter/Building Stainless Steel Handrail | S04AA022 | 00001 | S04AA022-00001 | SS | S04 | Miscellaneous Steel Erection Work | AA | Shelter/Building | 022 | Stainless Steel Handrail |  | 0 |  | 0 | [12 empty] | 0 | 0 | 0 | 0 | 0 | 0 | 0 | H=( )mm | 0 | M | M | S04AA022 | S04AA022-00001
FALSE |  | S04AA024 Miscellaneous Steel Erection Work Shelter/Building Galvanized Steel Deck Plate | M2 | S04AA024-00001 Miscellaneous Steel Erection Work Shelter/Building Galvanized Steel Deck Plate | S04AA024 | 00001 | S04AA024-00001 | SS | S04 | Miscellaneous Steel Erection Work | AA | Shelter/Building | 024 | Galvanized Steel Deck Plate |  | 0 |  | 0 | [12 empty] | 0 | 0 | 0 | 0 | 0 | 0 | THK=( )mm | 0 | 0 | M2 | M2 | S04AA024 | S04AA024-00001
FALSE |  | S04AA037 Miscellaneous Steel Erection Work Shelter/Building Stainless Steel Handrail - Removable | M | S04AA037-00001 Miscellaneous Steel Erection Work Shelter/Building Stainless Steel Handrail - Removable | S04AA037 | 00001 | S04AA037-00001 | SS | S04 | Miscellaneous Steel Erection Work | AA | Shelter/Building | 037 | Stainless Steel Handrail - Removable |  | 0 |  | 0 | [12 empty] | 0 | 0 | 0 | 0 | 0 | 0 | 0 | 0 | 0 | M | M | S04AA037 | S04AA037-00001
FALSE |  | S04AA038 Miscellaneous Steel Erection Work Shelter/Building FRP Grating | M2 | S04AA038-00001 Miscellaneous Steel Erection Work Shelter/Building FRP Grating | S04AA038 | 00001 | S04AA038-00001 | SS | S04 | Miscellaneous Steel Erection Work | AA | Shelter/Building | 038 | FRP Grating |  | 0 |  | 0 | [12 empty] | 0 | 0 | 0 | 0 | 0 | 0 | THK=( )mm | 0 | 0 | M2 | M2 | S04AA038 | S04AA038-00001
FALSE |  | S04AA039 Miscellaneous Steel Erection Work Shelter/Building FRP Handrail | M | S04AA039-00001 Miscellaneous Steel Erection Work Shelter/Building FRP Handrail | S04AA039 | 00001 | S04AA039-00001 | SS | S04 | Miscellaneous Steel Erection Work | AA | Shelter/Building | 039 | FRP Handrail |  | 0 |  | 0 | [12 empty] | 0 | 0 | 0 | 0 | 0 | 0 | 0 | 0 | 0 | M | M | S04AA039 | S04AA039-00001
FALSE |  | S04AA040 Miscellaneous Steel Erection Work Shelter/Building FRP Handrail - Removable | M | S04AA040-00001 Miscellaneous Steel Erection Work Shelter/Building FRP Handrail - Removable | S04AA040 | 00001 | S04AA040-00001 | SS | S04 | Miscellaneous Steel Erection Work | AA | Shelter/Building | 040 | FRP Handrail - Removable |  | 0 |  | 0 | [12 empty] | 0 | 0 | 0 | 0 | 0 | 0 | 0 | 0 | 0 | M | M | S04AA040 | S04AA040-00001
TRUE |  | S04AA041 Miscellaneous Steel Erection Work Shelter/Building Steel Ladder w/ Cage | M | S04AA041-00001 Miscellaneous Steel Erection Work Shelter/Building Steel Ladder w/ Cage | S04AA041 | 00001 | S04AA041-00001 | SS | S04 | Miscellaneous Steel Erection Work | AA | Shelter/Building | 041 | Steel Ladder w/ Cage |  | 0 |  | 0 | [12 empty] | 0 | 0 | 0 | 0 | 0 | 0 | 0 | 0 | 0 | M | M | S04AA041 | S04AA041-00001
FALSE |  | S04AA042 Miscellaneous Steel Erection Work Shelter/Building Stainless Steel Ladder w/ Cage | M | S04AA042-00001 Miscellaneous Steel Erection Work Shelter/Building Stainless Steel Ladder w/ Cage | S04AA042 | 00001 | S04AA042-00001 | SS | S04 | Miscellaneous Steel Erection Work | AA | Shelter/Building | 042 | Stainless Steel Ladder w/ Cage |  | 0 |  | 0 | [12 empty] | 0 | 0 | 0 | 0 | 0 | 0 | 0 | 0 | 0 | M | M | S04AA042 | S04AA042-00001
FALSE |  | S04AA043 Miscellaneous Steel Erection Work Shelter/Building FRP Ladder w/ Cage | M | S04AA043-00001 Miscellaneous Steel Erection Work Shelter/Building FRP Ladder w/ Cage | S04AA043 | 00001 | S04AA043-00001 | SS | S04 | Miscellaneous Steel Erection Work | AA | Shelter/Building | 043 | FRP Ladder w/ Cage |  | 0 |  | 0 | [12 empty] | 0 | 0 | 0 | 0 | 0 | 0 | 0 | 0 | 0 | M | M | S04AA043 | S04AA043-00001
FALSE |  | S04AA044 Miscellaneous Steel Erection Work Shelter/Building Steel Ladder w/o Cage | M | S04AA044-00001 Miscellaneous Steel Erection Work Shelter/Building Steel Ladder w/o Cage | S04AA044 | 00001 | S04AA044-00001 | SS | S04 | Miscellaneous Steel Erection Work | AA | Shelter/Building | 044 | Steel Ladder w/o Cage |  | 0 |  | 0 | [12 empty] | 0 | 0 | 0 | 0 | 0 | 0 | 0 | 0 | 0 | M | M | S04AA044 | S04AA044-00001
FALSE |  | S04AA045 Miscellaneous Steel Erection Work Shelter/Building Stainless Steel Ladder w/o Cage | M | S04AA045-00001 Miscellaneous Steel Erection Work Shelter/Building Stainless Steel Ladder w/o Cage | S04AA045 | 00001 | S04AA045-00001 | SS | S04 | Miscellaneous Steel Erection Work | AA | Shelter/Building | 045 | Stainless Steel Ladder w/o Cage |  | 0 |  | 0 | [12 empty] | 0 | 0 | 0 | 0 | 0 | 0 | 0 | 0 | 0 | M | M | S04AA045 | S04AA045-00001
FALSE |  | S04AA046 Miscellaneous Steel Erection Work Shelter/Building FRP Ladder w/o Cage | M | S04AA046-00001 Miscellaneous Steel Erection Work Shelter/Building FRP Ladder w/o Cage | S04AA046 | 00001 | S04AA046-00001 | SS | S04 | Miscellaneous Steel Erection Work | AA | Shelter/Building | 046 | FRP Ladder w/o Cage |  | 0 |  | 0 | [12 empty] | 0 | 0 | 0 | 0 | 0 | 0 | 0 | 0 | 0 | M | M | S04AA046 | S04AA046-00001
FALSE |  | S05AF032 Demolition Work Revamping Work (Shelter/Building) Demolition Work of Steel for Building/Shelter | TON | S05AF032-00001 Demolition Work Revamping Work (Shelter/Building) Demolition Work of Steel for Building/Shelter | S05AF032 | 00001 | S05AF032-00001 | SS | S05 | Demolition Work | AF | Revamping Work (Shelter/Building) | 032 | Demolition Work of Steel for Building/Shelter |  | 0 |  | 0 | [12 empty] | 0 | 0 | 0 | 0 | 0 | 0 | 0 | 0 | 0 | TON | TON | S05AF032 | S05AF032-00001
FALSE |  | S11AA007 Main Steel Structure Fabrication Work for Revamping Shelter/Building Girth & Purlin | TON | S11AA007-00001 Main Steel Structure Fabrication Work for Revamping Shelter/Building Girth & Purlin | S11AA007 | 00001 | S11AA007-00001 | SS | S11 | Main Steel Structure Fabrication Work for Revamping | AA | Shelter/Building | 007 | Girth & Purlin |  | 0 |  | 0 | [12 empty] | 0 | 0 | 0 | 0 | Material: ( ) | 0 | 0 | 0 | 0 | TON | TON | S11AA007 | S11AA007-00001
FALSE |  | S11AA008 Main Steel Structure Fabrication Work for Revamping Shelter/Building P.E.B. (Pre-Engineered Building) | TON | S11AA008-00001 Main Steel Structure Fabrication Work for Revamping Shelter/Building P.E.B. (Pre-Engineered Building) | S11AA008 | 00001 | S11AA008-00001 | SS | S11 | Main Steel Structure Fabrication Work for Revamping | AA | Shelter/Building | 008 | P.E.B. (Pre-Engineered Building) |  | 0 |  | 0 | [12 empty] | 0 | 0 | 0 | 0 | Material: ( ) | 0 | 0 | 0 | 0 | TON | TON | S11AA008 | S11AA008-00001
FALSE |  | S11AA009 Main Steel Structure Fabrication Work for Revamping Shelter/Building Plates - Gusset, Stiffener, ETC | TON | S11AA009-00001 Main Steel Structure Fabrication Work for Revamping Shelter/Building Plates - Gusset, Stiffener, ETC | S11AA009 | 00001 | S11AA009-00001 | SS | S11 | Main Steel Structure Fabrication Work for Revamping | AA | Shelter/Building | 009 | Plates - Gusset, Stiffener, ETC |  | 0 |  | 0 | [12 empty] | 0 | 0 | 0 | 0 | Material: ( ) | 0 | 0 | 0 | 0 | TON | TON | S11AA009 | S11AA009-00001
FALSE |  | S11AA011 Main Steel Structure Fabrication Work for Revamping Shelter/Building High Strength Bolts&Nuts | TON | S11AA011-00001 Main Steel Structure Fabrication Work for Revamping Shelter/Building High Strength Bolts&Nuts | S11AA011 | 00001 | S11AA011-00001 | SS | S11 | Main Steel Structure Fabrication Work for Revamping | AA | Shelter/Building | 011 | High Strength Bolts&Nuts |  | 0 |  | 0 | [12 empty] | 0 | 0 | 0 | 0 | Material: ( ) | 0 | 0 | 0 | 0 | TON | TON | S11AA011 | S11AA011-00001
FALSE |  | S11AA012 Main Steel Structure Fabrication Work for Revamping Shelter/Building Common Bolts&Nuts | TON | S11AA012-00001 Main Steel Structure Fabrication Work for Revamping Shelter/Building Common Bolts&Nuts | S11AA012 | 00001 | S11AA012-00001 | SS | S11 | Main Steel Structure Fabrication Work for Revamping | AA | Shelter/Building | 012 | Common Bolts&Nuts |  | 0 |  | 0 | [12 empty] | 0 | 0 | 0 | 0 | Material: ( ) | 0 | 0 | 0 | 0 | TON | TON | S11AA012 | S11AA012-00001
FALSE |  | S11AA071 Main Steel Structure Fabrication Work for Revamping Shelter/Building Extra Heavy Steel - Standard | TON | S11AA071-00001 Main Steel Structure Fabrication Work for Revamping Shelter/Building Extra Heavy Steel - Standard | S11AA071 | 00001 | S11AA071-00001 | SS | S11 | Main Steel Structure Fabrication Work for Revamping | AA | Shelter/Building | 071 | Extra Heavy Steel - Standard |  | 0 |  | 0 | [12 empty] | 0 | 0 | 0 | 0 | Material: ( ) | 0 | 0 | 0 | Weight≥( )KG/M | TON | TON | S11AA071 | S11AA071-00001
FALSE |  | S11AA072 Main Steel Structure Fabrication Work for Revamping Shelter/Building Heavy Steel - Standard | TON | S11AA072-00001 Main Steel Structure Fabrication Work for Revamping Shelter/Building Heavy Steel - Standard | S11AA072 | 00001 | S11AA072-00001 | SS | S11 | Main Steel Structure Fabrication Work for Revamping | AA | Shelter/Building | 072 | Heavy Steel - Standard |  | 0 |  | 0 | [12 empty] | 0 | 0 | 0 | 0 | Material: ( ) | 0 | 0 | 0 | Weight≥(90)KG/M | TON | TON | S11AA072 | S11AA072-00001
FALSE |  | S11AA073 Main Steel Structure Fabrication Work for Revamping Shelter/Building Medium Steel - Standard | TON | S11AA073-00001 Main Steel Structure Fabrication Work for Revamping Shelter/Building Medium Steel - Standard | S11AA073 | 00001 | S11AA073-00001 | SS | S11 | Main Steel Structure Fabrication Work for Revamping | AA | Shelter/Building | 073 | Medium Steel - Standard |  | 0 |  | 0 | [12 empty] | 0 | 0 | 0 | 0 | Material: ( ) | 0 | 0 | 0 | (90)KG/M>Weight≥(30)KG/M | TON | TON | S11AA073 | S11AA073-00001
FALSE |  | S11AA074 Main Steel Structure Fabrication Work for Revamping Shelter/Building Light Steel - Standard | TON | S11AA074-00001 Main Steel Structure Fabrication Work for Revamping Shelter/Building Light Steel - Standard | S11AA074 | 00001 | S11AA074-00001 | SS | S11 | Main Steel Structure Fabrication Work for Revamping | AA | Shelter/Building | 074 | Light Steel - Standard |  | 0 |  | 0 | [12 empty] | 0 | 0 | 0 | 0 | Material: ( ) | 0 | 0 | 0 | (30)KG/M>Weight | TON | TON | S11AA074 | S11AA074-00001
FALSE |  | S11AA075 Main Steel Structure Fabrication Work for Revamping Shelter/Building Extra Light Steel - Standard | TON | S11AA075-00001 Main Steel Structure Fabrication Work for Revamping Shelter/Building Extra Light Steel - Standard | S11AA075 | 00001 | S11AA075-00001 | SS | S11 | Main Steel Structure Fabrication Work for Revamping | AA | Shelter/Building | 075 | Extra Light Steel - Standard |  | 0 |  | 0 | [12 empty] | 0 | 0 | 0 | 0 | Material: ( ) | 0 | 0 | 0 | ( )KG/M>Weight | TON | TON | S11AA075 | S11AA075-00001
FALSE |  | S11AA076 Main Steel Structure Fabrication Work for Revamping Shelter/Building Extra Heavy Steel - Built up | TON | S11AA076-00001 Main Steel Structure Fabrication Work for Revamping Shelter/Building Extra Heavy Steel - Built up | S11AA076 | 00001 | S11AA076-00001 | SS | S11 | Main Steel Structure Fabrication Work for Revamping | AA | Shelter/Building | 076 | Extra Heavy Steel - Built up |  | 0 |  | 0 | [12 empty] | 0 | 0 | 0 | 0 | Material: ( ) | 0 | 0 | 0 | Weight≥( )KG/M | TON | TON | S11AA076 | S11AA076-00001
FALSE |  | S11AA077 Main Steel Structure Fabrication Work for Revamping Shelter/Building Heavy Steel - Built up | TON | S11AA077-00001 Main Steel Structure Fabrication Work for Revamping Shelter/Building Heavy Steel - Built up | S11AA077 | 00001 | S11AA077-00001 | SS | S11 | Main Steel Structure Fabrication Work for Revamping | AA | Shelter/Building | 077 | Heavy Steel - Built up |  | 0 |  | 0 | [12 empty] | 0 | 0 | 0 | 0 | Material: ( ) | 0 | 0 | 0 | Weight≥(90)KG/M | TON | TON | S11AA077 | S11AA077-00001
FALSE |  | S11AA078 Main Steel Structure Fabrication Work for Revamping Shelter/Building Medium Steel - Built up | TON | S11AA078-00001 Main Steel Structure Fabrication Work for Revamping Shelter/Building Medium Steel - Built up | S11AA078 | 00001 | S11AA078-00001 | SS | S11 | Main Steel Structure Fabrication Work for Revamping | AA | Shelter/Building | 078 | Medium Steel - Built up |  | 0 |  | 0 | [12 empty] | 0 | 0 | 0 | 0 | Material: ( ) | 0 | 0 | 0 | (90)KG/M>Weight≥(30)KG/M | TON | TON | S11AA078 | S11AA078-00001
FALSE |  | S11AA079 Main Steel Structure Fabrication Work for Revamping Shelter/Building Light Steel - Built up | TON | S11AA079-00001 Main Steel Structure Fabrication Work for Revamping Shelter/Building Light Steel - Built up | S11AA079 | 00001 | S11AA079-00001 | SS | S11 | Main Steel Structure Fabrication Work for Revamping | AA | Shelter/Building | 079 | Light Steel - Built up |  | 0 |  | 0 | [12 empty] | 0 | 0 | 0 | 0 | Material: ( ) | 0 | 0 | 0 | (30)KG/M>Weight | TON | TON | S11AA079 | S11AA079-00001
FALSE |  | S11AA080 Main Steel Structure Fabrication Work for Revamping Shelter/Building Extra Light Steel - Built up | TON | S11AA080-00001 Main Steel Structure Fabrication Work for Revamping Shelter/Building Extra Light Steel - Built up | S11AA080 | 00001 | S11AA080-00001 | SS | S11 | Main Steel Structure Fabrication Work for Revamping | AA | Shelter/Building | 080 | Extra Light Steel - Built up |  | 0 |  | 0 | [12 empty] | 0 | 0 | 0 | 0 | Material: ( ) | 0 | 0 | 0 | ( )KG/M>Weight | TON | TON | S11AA080 | S11AA080-00001
FALSE |  | S12AA017 Miscellaneous Steel Fabrication Work for Revamping Shelter/Building Checkered/Flooring Plate | M2 | S12AA017-00001 Miscellaneous Steel Fabrication Work for Revamping Shelter/Building Checkered/Flooring Plate SUS Checkered plate | S12AA017 | 00001 | S12AA017-00001 | SS | S12 | Miscellaneous Steel Fabrication Work for Revamping | AA | Shelter/Building | 017 | Checkered/Flooring Plate | 07 | SUS Checkered plate |  | 0 | [12 empty] | 0 | 0 | 0 | 0 | Material: ( ) | 0 | THK=( )mm | 0 | 0 | M2 | M2 | S12AA017 | S12AA017-00001
FALSE |  | S12AA017 Miscellaneous Steel Fabrication Work for Revamping Shelter/Building Checkered/Flooring Plate | M2 | S12AA017-00002 Miscellaneous Steel Fabrication Work for Revamping Shelter/Building Checkered/Flooring Plate Galvanized Steel THK ≤ 6mm | S12AA017 | 00002 | S12AA017-00002 | SS | S12 | Miscellaneous Steel Fabrication Work for Revamping | AA | Shelter/Building | 017 | Checkered/Flooring Plate | 09 | Galvanized Steel | 18 | THK ≤ 6mm | [12 empty] | 0 | 0 | 0 | 0 | 0 | 0 | 0 | 0 | 0 | M2 | M2 | S12AA017 | S12AA017-00002
FALSE |  | S12AA017 Miscellaneous Steel Fabrication Work for Revamping Shelter/Building Checkered/Flooring Plate | M2 | S12AA017-00003 Miscellaneous Steel Fabrication Work for Revamping Shelter/Building Checkered/Flooring Plate Galvanized Steel THK > 6mm | S12AA017 | 00003 | S12AA017-00003 | SS | S12 | Miscellaneous Steel Fabrication Work for Revamping | AA | Shelter/Building | 017 | Checkered/Flooring Plate | 09 | Galvanized Steel | 19 | THK > 6mm | [12 empty] | 0 | 0 | 0 | 0 | 0 | 0 | 0 | 0 | 0 | M2 | M2 | S12AA017 | S12AA017-00003
FALSE |  | S12AA017 Miscellaneous Steel Fabrication Work for Revamping Shelter/Building Checkered/Flooring Plate | M2 | S12AA017-00004 Miscellaneous Steel Fabrication Work for Revamping Shelter/Building Checkered/Flooring Plate Galvanized Steel W/Painting THK ≤ 6mm | S12AA017 | 00004 | S12AA017-00004 | SS | S12 | Miscellaneous Steel Fabrication Work for Revamping | AA | Shelter/Building | 017 | Checkered/Flooring Plate | 10 | Galvanized Steel W/Painting | 18 | THK ≤ 6mm | [12 empty] | 0 | 0 | 0 | 0 | 0 | 0 | 0 | 0 | 0 | M2 | M2 | S12AA017 | S12AA017-00004
FALSE |  | S12AA017 Miscellaneous Steel Fabrication Work for Revamping Shelter/Building Checkered/Flooring Plate | M2 | S12AA017-00005 Miscellaneous Steel Fabrication Work for Revamping Shelter/Building Checkered/Flooring Plate Galvanized Steel W/Painting THK > 6mm | S12AA017 | 00005 | S12AA017-00005 | SS | S12 | Miscellaneous Steel Fabrication Work for Revamping | AA | Shelter/Building | 017 | Checkered/Flooring Plate | 10 | Galvanized Steel W/Painting | 19 | THK > 6mm | [12 empty] | 0 | 0 | 0 | 0 | 0 | 0 | 0 | 0 | 0 | M2 | M2 | S12AA017 | S12AA017-00005
FALSE |  | S12AA018 Miscellaneous Steel Fabrication Work for Revamping Shelter/Building Grating | M2 | S12AA018-00001 Miscellaneous Steel Fabrication Work for Revamping Shelter/Building Grating Hot-Dip Galvanized Steel, (I=25) | S12AA018 | 00001 | S12AA018-00001 | SS | S12 | Miscellaneous Steel Fabrication Work for Revamping | AA | Shelter/Building | 018 | Grating | 11 | Hot-Dip Galvanized Steel, (I=25) |  | 0 | [12 empty] | 0 | 0 | 0 | 0 | 0 | 0 | 0 | 0 | 0 | M2 | M2 | S12AA018 | S12AA018-00001
FALSE |  | S12AA018 Miscellaneous Steel Fabrication Work for Revamping Shelter/Building Grating | M2 | S12AA018-00002 Miscellaneous Steel Fabrication Work for Revamping Shelter/Building Grating Hot-Dip Galvanized Steel, (I=32) | S12AA018 | 00002 | S12AA018-00002 | SS | S12 | Miscellaneous Steel Fabrication Work for Revamping | AA | Shelter/Building | 018 | Grating | 12 | Hot-Dip Galvanized Steel, (I=32) |  | 0 | [12 empty] | 0 | 0 | 0 | 0 | 0 | 0 | 0 | 0 | 0 | M2 | M2 | S12AA018 | S12AA018-00002
FALSE |  | S12AA018 Miscellaneous Steel Fabrication Work for Revamping Shelter/Building Grating | M2 | S12AA018-00003 Miscellaneous Steel Fabrication Work for Revamping Shelter/Building Grating Hot-Dip Galvanized Steel, (I=50) | S12AA018 | 00003 | S12AA018-00003 | SS | S12 | Miscellaneous Steel Fabrication Work for Revamping | AA | Shelter/Building | 018 | Grating | 13 | Hot-Dip Galvanized Steel, (I=50) |  | 0 | [12 empty] | 0 | 0 | 0 | 0 | 0 | 0 | 0 | 0 | 0 | M2 | M2 | S12AA018 | S12AA018-00003
FALSE |  | S12AA018 Miscellaneous Steel Fabrication Work for Revamping Shelter/Building Grating | M2 | S12AA018-00004 Miscellaneous Steel Fabrication Work for Revamping Shelter/Building Grating Hot-Dip Galvanized Steel, (I=75) | S12AA018 | 00004 | S12AA018-00004 | SS | S12 | Miscellaneous Steel Fabrication Work for Revamping | AA | Shelter/Building | 018 | Grating | 14 | Hot-Dip Galvanized Steel, (I=75) |  | 0 | [12 empty] | 0 | 0 | 0 | 0 | 0 | 0 | 0 | 0 | 0 | M2 | M2 | S12AA018 | S12AA018-00004
FALSE |  | S12AA019 Miscellaneous Steel Fabrication Work for Revamping Shelter/Building Steel Stairs | M | S12AA019-00001 Miscellaneous Steel Fabrication Work for Revamping Shelter/Building Steel Stairs Galvanized Steel | S12AA019 | 00001 | S12AA019-00001 | SS | S12 | Miscellaneous Steel Fabrication Work for Revamping | AA | Shelter/Building | 019 | Steel Stairs | 09 | Galvanized Steel |  | 0 | [12 empty] | 0 | 0 | 0 | 0 | 0 | 0 | 0 | 0 | 0 | M | M | S12AA019 | S12AA019-00001
FALSE |  | S12AA019 Miscellaneous Steel Fabrication Work for Revamping Shelter/Building Steel Stairs | M | S12AA019-00002 Miscellaneous Steel Fabrication Work for Revamping Shelter/Building Steel Stairs Galvanized Steel W/Painting | S12AA019 | 00002 | S12AA019-00002 | SS | S12 | Miscellaneous Steel Fabrication Work for Revamping | AA | Shelter/Building | 019 | Steel Stairs | 10 | Galvanized Steel W/Painting |  | 0 | [12 empty] | 0 | 0 | 0 | 0 | 0 | 0 | 0 | 0 | 0 | M | M | S12AA019 | S12AA019-00002
FALSE |  | S12AA020 Miscellaneous Steel Fabrication Work for Revamping Shelter/Building Steel Handrails | M | S12AA020-00001 Miscellaneous Steel Fabrication Work for Revamping Shelter/Building Steel Handrails W/Painting | S12AA020 | 00001 | S12AA020-00001 | SS | S12 | Miscellaneous Steel Fabrication Work for Revamping | AA | Shelter/Building | 020 | Steel Handrails | 08 | W/Painting |  | 0 | [12 empty] | 0 | 0 | 0 | 0 | 0 | 0 | 0 | H=( )mm | 0 | M | M | S12AA020 | S12AA020-00001
FALSE |  | S12AA020 Miscellaneous Steel Fabrication Work for Revamping Shelter/Building Steel Handrails | M | S12AA020-00002 Miscellaneous Steel Fabrication Work for Revamping Shelter/Building Steel Handrails Galvanized Steel | S12AA020 | 00002 | S12AA020-00002 | SS | S12 | Miscellaneous Steel Fabrication Work for Revamping | AA | Shelter/Building | 020 | Steel Handrails | 09 | Galvanized Steel |  | 0 | [12 empty] | 0 | 0 | 0 | 0 | 0 | 0 | 0 | H=( )mm | 0 | M | M | S12AA020 | S12AA020-00002
FALSE |  | S12AA020 Miscellaneous Steel Fabrication Work for Revamping Shelter/Building Steel Handrails | M | S12AA020-00003 Miscellaneous Steel Fabrication Work for Revamping Shelter/Building Steel Handrails Galvanized Steel W/Painting | S12AA020 | 00003 | S12AA020-00003 | SS | S12 | Miscellaneous Steel Fabrication Work for Revamping | AA | Shelter/Building | 020 | Steel Handrails | 10 | Galvanized Steel W/Painting |  | 0 | [12 empty] | 0 | 0 | 0 | 0 | 0 | 0 | 0 | H=( )mm | 0 | M | M | S12AA020 | S12AA020-00003
FALSE |  | S12AA021 Miscellaneous Steel Fabrication Work for Revamping Shelter/Building Steel Handrails - Removable | M | S12AA021-00001 Miscellaneous Steel Fabrication Work for Revamping Shelter/Building Steel Handrails - Removable W/Painting | S12AA021 | 00001 | S12AA021-00001 | SS | S12 | Miscellaneous Steel Fabrication Work for Revamping | AA | Shelter/Building | 021 | Steel Handrails - Removable | 08 | W/Painting |  | 0 | [12 empty] | 0 | 0 | 0 | 0 | 0 | 0 | 0 | H=( )mm | 0 | M | M | S12AA021 | S12AA021-00001
FALSE |  | S12AA021 Miscellaneous Steel Fabrication Work for Revamping Shelter/Building Steel Handrails - Removable | M | S12AA021-00002 Miscellaneous Steel Fabrication Work for Revamping Shelter/Building Steel Handrails - Removable Galvanized Steel | S12AA021 | 00002 | S12AA021-00002 | SS | S12 | Miscellaneous Steel Fabrication Work for Revamping | AA | Shelter/Building | 021 | Steel Handrails - Removable | 09 | Galvanized Steel |  | 0 | [12 empty] | 0 | 0 | 0 | 0 | 0 | 0 | 0 | H=( )mm | 0 | M | M | S12AA021 | S12AA021-00002
FALSE |  | S12AA021 Miscellaneous Steel Fabrication Work for Revamping Shelter/Building Steel Handrails - Removable | M | S12AA021-00003 Miscellaneous Steel Fabrication Work for Revamping Shelter/Building Steel Handrails - Removable Galvanized Steel W/Painting | S12AA021 | 00003 | S12AA021-00003 | SS | S12 | Miscellaneous Steel Fabrication Work for Revamping | AA | Shelter/Building | 021 | Steel Handrails - Removable | 10 | Galvanized Steel W/Painting |  | 0 | [12 empty] | 0 | 0 | 0 | 0 | 0 | 0 | 0 | H=( )mm | 0 | M | M | S12AA021 | S12AA021-00003
FALSE |  | S12AA022 Miscellaneous Steel Fabrication Work for Revamping Shelter/Building Stainless Steel Handrail | M | S12AA022-00001 Miscellaneous Steel Fabrication Work for Revamping Shelter/Building Stainless Steel Handrail SUS 304 | S12AA022 | 00001 | S12AA022-00001 | SS | S12 | Miscellaneous Steel Fabrication Work for Revamping | AA | Shelter/Building | 022 | Stainless Steel Handrail | 15 | SUS 304 |  | 0 | [12 empty] | 0 | 0 | 0 | 0 | 0 | 0 | 0 | H=( )mm | 0 | M | M | S12AA022 | S12AA022-00001
FALSE |  | S12AA022 Miscellaneous Steel Fabrication Work for Revamping Shelter/Building Stainless Steel Handrail | M | S12AA022-00002 Miscellaneous Steel Fabrication Work for Revamping Shelter/Building Stainless Steel Handrail SUS 316L | S12AA022 | 00002 | S12AA022-00002 | SS | S12 | Miscellaneous Steel Fabrication Work for Revamping | AA | Shelter/Building | 022 | Stainless Steel Handrail | 16 | SUS 316L |  | 0 | [12 empty] | 0 | 0 | 0 | 0 | 0 | 0 | 0 | H=( )mm | 0 | M | M | S12AA022 | S12AA022-00002
FALSE |  | S12AA022 Miscellaneous Steel Fabrication Work for Revamping Shelter/Building Stainless Steel Handrail | M | S12AA022-00003 Miscellaneous Steel Fabrication Work for Revamping Shelter/Building Stainless Steel Handrail SUS Duplex | S12AA022 | 00003 | S12AA022-00003 | SS | S12 | Miscellaneous Steel Fabrication Work for Revamping | AA | Shelter/Building | 022 | Stainless Steel Handrail | 17 | SUS Duplex |  | 0 | [12 empty] | 0 | 0 | 0 | 0 | 0 | 0 | 0 | H=( )mm | 0 | M | M | S12AA022 | S12AA022-00003
FALSE |  | S12AA024 Miscellaneous Steel Fabrication Work for Revamping Shelter/Building Galvanized Steel Deck Plate | M2 | S12AA024-00001 Miscellaneous Steel Fabrication Work for Revamping Shelter/Building Galvanized Steel Deck Plate | S12AA024 | 00001 | S12AA024-00001 | SS | S12 | Miscellaneous Steel Fabrication Work for Revamping | AA | Shelter/Building | 024 | Galvanized Steel Deck Plate |  | 0 |  | 0 | [12 empty] | 0 | 0 | 0 | 0 | 0 | 0 | THK=( )mm | 0 | 0 | M2 | M2 | S12AA024 | S12AA024-00001
FALSE |  | S12AA037 Miscellaneous Steel Fabrication Work for Revamping Shelter/Building Stainless Steel Handrail - Removable | M | S12AA037-00001 Miscellaneous Steel Fabrication Work for Revamping Shelter/Building Stainless Steel Handrail - Removable SUS 304 | S12AA037 | 00001 | S12AA037-00001 | SS | S12 | Miscellaneous Steel Fabrication Work for Revamping | AA | Shelter/Building | 037 | Stainless Steel Handrail - Removable | 15 | SUS 304 |  | 0 | [12 empty] | 0 | 0 | 0 | 0 | 0 | 0 | 0 | H=( )mm | 0 | M | M | S12AA037 | S12AA037-00001
FALSE |  | S12AA037 Miscellaneous Steel Fabrication Work for Revamping Shelter/Building Stainless Steel Handrail - Removable | M | S12AA037-00002 Miscellaneous Steel Fabrication Work for Revamping Shelter/Building Stainless Steel Handrail - Removable SUS 316L | S12AA037 | 00002 | S12AA037-00002 | SS | S12 | Miscellaneous Steel Fabrication Work for Revamping | AA | Shelter/Building | 037 | Stainless Steel Handrail - Removable | 16 | SUS 316L |  | 0 | [12 empty] | 0 | 0 | 0 | 0 | 0 | 0 | 0 | H=( )mm | 0 | M | M | S12AA037 | S12AA037-00002
FALSE |  | S12AA037 Miscellaneous Steel Fabrication Work for Revamping Shelter/Building Stainless Steel Handrail - Removable | M | S12AA037-00003 Miscellaneous Steel Fabrication Work for Revamping Shelter/Building Stainless Steel Handrail - Removable SUS Duplex | S12AA037 | 00003 | S12AA037-00003 | SS | S12 | Miscellaneous Steel Fabrication Work for Revamping | AA | Shelter/Building | 037 | Stainless Steel Handrail - Removable | 17 | SUS Duplex |  | 0 | [12 empty] | 0 | 0 | 0 | 0 | 0 | 0 | 0 | H=( )mm | 0 | M | M | S12AA037 | S12AA037-00003
FALSE |  | S12AA038 Miscellaneous Steel Fabrication Work for Revamping Shelter/Building FRP Grating | M2 | S12AA038-00001 Miscellaneous Steel Fabrication Work for Revamping Shelter/Building FRP Grating | S12AA038 | 00001 | S12AA038-00001 | SS | S12 | Miscellaneous Steel Fabrication Work for Revamping | AA | Shelter/Building | 038 | FRP Grating |  | 0 |  | 0 | [12 empty] | 0 | 0 | 0 | 0 | 0 | 0 | THK=( )mm | 0 | 0 | M2 | M2 | S12AA038 | S12AA038-00001
FALSE |  | S12AA039 Miscellaneous Steel Fabrication Work for Revamping Shelter/Building FRP Handrail | M | S12AA039-00001 Miscellaneous Steel Fabrication Work for Revamping Shelter/Building FRP Handrail | S12AA039 | 00001 | S12AA039-00001 | SS | S12 | Miscellaneous Steel Fabrication Work for Revamping | AA | Shelter/Building | 039 | FRP Handrail |  | 0 |  | 0 | [12 empty] | 0 | 0 | 0 | 0 | 0 | 0 | 0 | H=( )mm | 0 | M | M | S12AA039 | S12AA039-00001
FALSE |  | S12AA040 Miscellaneous Steel Fabrication Work for Revamping Shelter/Building FRP Handrail - Removable | M | S12AA040-00001 Miscellaneous Steel Fabrication Work for Revamping Shelter/Building FRP Handrail - Removable | S12AA040 | 00001 | S12AA040-00001 | SS | S12 | Miscellaneous Steel Fabrication Work for Revamping | AA | Shelter/Building | 040 | FRP Handrail - Removable |  | 0 |  | 0 | [12 empty] | 0 | 0 | 0 | 0 | 0 | 0 | 0 | H=( )mm | 0 | M | M | S12AA040 | S12AA040-00001
FALSE |  | S12AA041 Miscellaneous Steel Fabrication Work for Revamping Shelter/Building Steel Ladder w/ Cage | M | S12AA041-00001 Miscellaneous Steel Fabrication Work for Revamping Shelter/Building Steel Ladder w/ Cage W/Painting | S12AA041 | 00001 | S12AA041-00001 | SS | S12 | Miscellaneous Steel Fabrication Work for Revamping | AA | Shelter/Building | 041 | Steel Ladder w/ Cage | 08 | W/Painting |  | 0 | [12 empty] | 0 | 0 | 0 | 0 | 0 | 0 | 0 | 0 | 0 | M | M | S12AA041 | S12AA041-00001
FALSE |  | S12AA041 Miscellaneous Steel Fabrication Work for Revamping Shelter/Building Steel Ladder w/ Cage | M | S12AA041-00002 Miscellaneous Steel Fabrication Work for Revamping Shelter/Building Steel Ladder w/ Cage Galvanized Steel | S12AA041 | 00002 | S12AA041-00002 | SS | S12 | Miscellaneous Steel Fabrication Work for Revamping | AA | Shelter/Building | 041 | Steel Ladder w/ Cage | 09 | Galvanized Steel |  | 0 | [12 empty] | 0 | 0 | 0 | 0 | 0 | 0 | 0 | 0 | 0 | M | M | S12AA041 | S12AA041-00002
FALSE |  | S12AA041 Miscellaneous Steel Fabrication Work for Revamping Shelter/Building Steel Ladder w/ Cage | M | S12AA041-00003 Miscellaneous Steel Fabrication Work for Revamping Shelter/Building Steel Ladder w/ Cage Galvanized Steel W/Painting | S12AA041 | 00003 | S12AA041-00003 | SS | S12 | Miscellaneous Steel Fabrication Work for Revamping | AA | Shelter/Building | 041 | Steel Ladder w/ Cage | 10 | Galvanized Steel W/Painting |  | 0 | [12 empty] | 0 | 0 | 0 | 0 | 0 | 0 | 0 | 0 | 0 | M | M | S12AA041 | S12AA041-00003
FALSE |  | S12AA042 Miscellaneous Steel Fabrication Work for Revamping Shelter/Building Stainless Steel Ladder w/ Cage | M | S12AA042-00001 Miscellaneous Steel Fabrication Work for Revamping Shelter/Building Stainless Steel Ladder w/ Cage SUS 304 | S12AA042 | 00001 | S12AA042-00001 | SS | S12 | Miscellaneous Steel Fabrication Work for Revamping | AA | Shelter/Building | 042 | Stainless Steel Ladder w/ Cage | 15 | SUS 304 |  | 0 | [12 empty] | 0 | 0 | 0 | 0 | 0 | 0 | 0 | 0 | 0 | M | M | S12AA042 | S12AA042-00001
FALSE |  | S12AA042 Miscellaneous Steel Fabrication Work for Revamping Shelter/Building Stainless Steel Ladder w/ Cage | M | S12AA042-00002 Miscellaneous Steel Fabrication Work for Revamping Shelter/Building Stainless Steel Ladder w/ Cage SUS 316L | S12AA042 | 00002 | S12AA042-00002 | SS | S12 | Miscellaneous Steel Fabrication Work for Revamping | AA | Shelter/Building | 042 | Stainless Steel Ladder w/ Cage | 16 | SUS 316L |  | 0 | [12 empty] | 0 | 0 | 0 | 0 | 0 | 0 | 0 | 0 | 0 | M | M | S12AA042 | S12AA042-00002
FALSE |  | S12AA042 Miscellaneous Steel Fabrication Work for Revamping Shelter/Building Stainless Steel Ladder w/ Cage | M | S12AA042-00003 Miscellaneous Steel Fabrication Work for Revamping Shelter/Building Stainless Steel Ladder w/ Cage SUS Duplex | S12AA042 | 00003 | S12AA042-00003 | SS | S12 | Miscellaneous Steel Fabrication Work for Revamping | AA | Shelter/Building | 042 | Stainless Steel Ladder w/ Cage | 17 | SUS Duplex |  | 0 | [12 empty] | 0 | 0 | 0 | 0 | 0 | 0 | 0 | 0 | 0 | M | M | S12AA042 | S12AA042-00003
FALSE |  | S12AA043 Miscellaneous Steel Fabrication Work for Revamping Shelter/Building FRP Ladder w/ Cage | M | S12AA043-00001 Miscellaneous Steel Fabrication Work for Revamping Shelter/Building FRP Ladder w/ Cage | S12AA043 | 00001 | S12AA043-00001 | SS | S12 | Miscellaneous Steel Fabrication Work for Revamping | AA | Shelter/Building | 043 | FRP Ladder w/ Cage |  | 0 |  | 0 | [12 empty] | 0 | 0 | 0 | 0 | 0 | 0 | 0 | 0 | 0 | M | M | S12AA043 | S12AA043-00001
FALSE |  | S12AA044 Miscellaneous Steel Fabrication Work for Revamping Shelter/Building Steel Ladder w/o Cage | M | S12AA044-00001 Miscellaneous Steel Fabrication Work for Revamping Shelter/Building Steel Ladder w/o Cage W/Painting | S12AA044 | 00001 | S12AA044-00001 | SS | S12 | Miscellaneous Steel Fabrication Work for Revamping | AA | Shelter/Building | 044 | Steel Ladder w/o Cage | 08 | W/Painting |  | 0 | [12 empty] | 0 | 0 | 0 | 0 | 0 | 0 | 0 | 0 | 0 | M | M | S12AA044 | S12AA044-00001
FALSE |  | S12AA044 Miscellaneous Steel Fabrication Work for Revamping Shelter/Building Steel Ladder w/o Cage | M | S12AA044-00002 Miscellaneous Steel Fabrication Work for Revamping Shelter/Building Steel Ladder w/o Cage Galvanized Steel | S12AA044 | 00002 | S12AA044-00002 | SS | S12 | Miscellaneous Steel Fabrication Work for Revamping | AA | Shelter/Building | 044 | Steel Ladder w/o Cage | 09 | Galvanized Steel |  | 0 | [12 empty] | 0 | 0 | 0 | 0 | 0 | 0 | 0 | 0 | 0 | M | M | S12AA044 | S12AA044-00002
FALSE |  | S12AA044 Miscellaneous Steel Fabrication Work for Revamping Shelter/Building Steel Ladder w/o Cage | M | S12AA044-00003 Miscellaneous Steel Fabrication Work for Revamping Shelter/Building Steel Ladder w/o Cage Galvanized Steel W/Painting | S12AA044 | 00003 | S12AA044-00003 | SS | S12 | Miscellaneous Steel Fabrication Work for Revamping | AA | Shelter/Building | 044 | Steel Ladder w/o Cage | 10 | Galvanized Steel W/Painting |  | 0 | [12 empty] | 0 | 0 | 0 | 0 | 0 | 0 | 0 | 0 | 0 | M | M | S12AA044 | S12AA044-00003
FALSE |  | S12AA045 Miscellaneous Steel Fabrication Work for Revamping Shelter/Building Stainless Steel Ladder w/o Cage | M | S12AA045-00001 Miscellaneous Steel Fabrication Work for Revamping Shelter/Building Stainless Steel Ladder w/o Cage SUS 304 | S12AA045 | 00001 | S12AA045-00001 | SS | S12 | Miscellaneous Steel Fabrication Work for Revamping | AA | Shelter/Building | 045 | Stainless Steel Ladder w/o Cage | 15 | SUS 304 |  | 0 | [12 empty] | 0 | 0 | 0 | 0 | 0 | 0 | 0 | 0 | 0 | M | M | S12AA045 | S12AA045-00001
FALSE |  | S12AA045 Miscellaneous Steel Fabrication Work for Revamping Shelter/Building Stainless Steel Ladder w/o Cage | M | S12AA045-00002 Miscellaneous Steel Fabrication Work for Revamping Shelter/Building Stainless Steel Ladder w/o Cage SUS 316L | S12AA045 | 00002 | S12AA045-00002 | SS | S12 | Miscellaneous Steel Fabrication Work for Revamping | AA | Shelter/Building | 045 | Stainless Steel Ladder w/o Cage | 16 | SUS 316L |  | 0 | [12 empty] | 0 | 0 | 0 | 0 | 0 | 0 | 0 | 0 | 0 | M | M | S12AA045 | S12AA045-00002
FALSE |  | S12AA045 Miscellaneous Steel Fabrication Work for Revamping Shelter/Building Stainless Steel Ladder w/o Cage | M | S12AA045-00003 Miscellaneous Steel Fabrication Work for Revamping Shelter/Building Stainless Steel Ladder w/o Cage SUS Duplex | S12AA045 | 00003 | S12AA045-00003 | SS | S12 | Miscellaneous Steel Fabrication Work for Revamping | AA | Shelter/Building | 045 | Stainless Steel Ladder w/o Cage | 17 | SUS Duplex |  | 0 | [12 empty] | 0 | 0 | 0 | 0 | 0 | 0 | 0 | 0 | 0 | M | M | S12AA045 | S12AA045-00003
FALSE |  | S12AA046 Miscellaneous Steel Fabrication Work for Revamping Shelter/Building FRP Ladder w/o Cage | M | S12AA046-00001 Miscellaneous Steel Fabrication Work for Revamping Shelter/Building FRP Ladder w/o Cage | S12AA046 | 00001 | S12AA046-00001 | SS | S12 | Miscellaneous Steel Fabrication Work for Revamping | AA | Shelter/Building | 046 | FRP Ladder w/o Cage |  | 0 |  | 0 | [12 empty] | 0 | 0 | 0 | 0 | 0 | 0 | 0 | 0 | 0 | M | M | S12AA046 | S12AA046-00001
FALSE |  | S13AA007 Main Steel Structure Erection Work for Revamping Shelter/Building Girth & Purlin | TON | S13AA007-00001 Main Steel Structure Erection Work for Revamping Shelter/Building Girth & Purlin | S13AA007 | 00001 | S13AA007-00001 | SS | S13 | Main Steel Structure Erection Work for Revamping | AA | Shelter/Building | 007 | Girth & Purlin |  | 0 |  | 0 | [12 empty] | 0 | 0 | 0 | 0 | Material: ( ) | 0 | 0 | 0 | 0 | TON | TON | S13AA007 | S13AA007-00001
FALSE |  | S13AA008 Main Steel Structure Erection Work for Revamping Shelter/Building P.E.B. (Pre-Engineered Building) | TON | S13AA008-00001 Main Steel Structure Erection Work for Revamping Shelter/Building P.E.B. (Pre-Engineered Building) | S13AA008 | 00001 | S13AA008-00001 | SS | S13 | Main Steel Structure Erection Work for Revamping | AA | Shelter/Building | 008 | P.E.B. (Pre-Engineered Building) |  | 0 |  | 0 | [12 empty] | 0 | 0 | 0 | 0 | Material: ( ) | 0 | 0 | 0 | 0 | TON | TON | S13AA008 | S13AA008-00001
FALSE |  | S13AA030 Main Steel Structure Erection Work for Revamping Shelter/Building Non-Shrink Grouting | M3 | S13AA030-00001 Main Steel Structure Erection Work for Revamping Shelter/Building Non-Shrink Grouting | S13AA030 | 00001 | S13AA030-00001 | SS | S13 | Main Steel Structure Erection Work for Revamping | AA | Shelter/Building | 030 | Non-Shrink Grouting |  | 0 |  | 0 | [12 empty] | 0 | 0 | 0 | 0 | Material: ( ) | 0 | THK=( )mm | 0 | 0 | M3 | M3 | S13AA030 | S13AA030-00001
FALSE |  | S13AA031 Main Steel Structure Erection Work for Revamping Shelter/Building Epoxy Grouting | M3 | S13AA031-00001 Main Steel Structure Erection Work for Revamping Shelter/Building Epoxy Grouting | S13AA031 | 00001 | S13AA031-00001 | SS | S13 | Main Steel Structure Erection Work for Revamping | AA | Shelter/Building | 031 | Epoxy Grouting |  | 0 |  | 0 | [12 empty] | 0 | 0 | 0 | 0 | Material: ( ) | 0 | THK=( )mm | 0 | 0 | M3 | M3 | S13AA031 | S13AA031-00001
FALSE |  | S13AA081 Main Steel Structure Erection Work for Revamping Shelter/Building Extra Heavy Steel | TON | S13AA081-00001 Main Steel Structure Erection Work for Revamping Shelter/Building Extra Heavy Steel | S13AA081 | 00001 | S13AA081-00001 | SS | S13 | Main Steel Structure Erection Work for Revamping | AA | Shelter/Building | 081 | Extra Heavy Steel |  | 0 |  | 0 | [12 empty] | 0 | 0 | 0 | 0 | Material: ( ) | 0 | 0 | 0 | 0 | TON | TON | S13AA081 | S13AA081-00001
FALSE |  | S13AA082 Main Steel Structure Erection Work for Revamping Shelter/Building Heavy Steel | TON | S13AA082-00001 Main Steel Structure Erection Work for Revamping Shelter/Building Heavy Steel | S13AA082 | 00001 | S13AA082-00001 | SS | S13 | Main Steel Structure Erection Work for Revamping | AA | Shelter/Building | 082 | Heavy Steel |  | 0 |  | 0 | [12 empty] | 0 | 0 | 0 | 0 | Material: ( ) | 0 | 0 | 0 | 0 | TON | TON | S13AA082 | S13AA082-00001
FALSE |  | S13AA083 Main Steel Structure Erection Work for Revamping Shelter/Building Medium Steel | TON | S13AA083-00001 Main Steel Structure Erection Work for Revamping Shelter/Building Medium Steel | S13AA083 | 00001 | S13AA083-00001 | SS | S13 | Main Steel Structure Erection Work for Revamping | AA | Shelter/Building | 083 | Medium Steel |  | 0 |  | 0 | [12 empty] | 0 | 0 | 0 | 0 | Material: ( ) | 0 | 0 | 0 | 0 | TON | TON | S13AA083 | S13AA083-00001
FALSE |  | S13AA084 Main Steel Structure Erection Work for Revamping Shelter/Building Light Steel | TON | S13AA084-00001 Main Steel Structure Erection Work for Revamping Shelter/Building Light Steel | S13AA084 | 00001 | S13AA084-00001 | SS | S13 | Main Steel Structure Erection Work for Revamping | AA | Shelter/Building | 084 | Light Steel |  | 0 |  | 0 | [12 empty] | 0 | 0 | 0 | 0 | Material: ( ) | 0 | 0 | 0 | 0 | TON | TON | S13AA084 | S13AA084-00001
FALSE |  | S13AA085 Main Steel Structure Erection Work for Revamping Shelter/Building Extra Light Steel | TON | S13AA085-00001 Main Steel Structure Erection Work for Revamping Shelter/Building Extra Light Steel | S13AA085 | 00001 | S13AA085-00001 | SS | S13 | Main Steel Structure Erection Work for Revamping | AA | Shelter/Building | 085 | Extra Light Steel |  | 0 |  | 0 | [12 empty] | 0 | 0 | 0 | 0 | Material: ( ) | 0 | 0 | 0 | 0 | TON | TON | S13AA085 | S13AA085-00001
FALSE |  | S14AA017 Miscellaneous Steel Erection Work for Revamping Shelter/Building Checkered/Flooring Plate | M2 | S14AA017-00001 Miscellaneous Steel Erection Work for Revamping Shelter/Building Checkered/Flooring Plate | S14AA017 | 00001 | S14AA017-00001 | SS | S14 | Miscellaneous Steel Erection Work for Revamping | AA | Shelter/Building | 017 | Checkered/Flooring Plate |  | 0 |  | 0 | [12 empty] | 0 | 0 | 0 | 0 | 0 | 0 | 0 | 0 | 0 | M2 | M2 | S14AA017 | S14AA017-00001
FALSE |  | S14AA018 Miscellaneous Steel Erection Work for Revamping Shelter/Building Grating | M2 | S14AA018-00001 Miscellaneous Steel Erection Work for Revamping Shelter/Building Grating Hot-Dip Galvanized Steel, (I=25) | S14AA018 | 00001 | S14AA018-00001 | SS | S14 | Miscellaneous Steel Erection Work for Revamping | AA | Shelter/Building | 018 | Grating | 11 | Hot-Dip Galvanized Steel, (I=25) |  | 0 | [12 empty] | 0 | 0 | 0 | 0 | 0 | 0 | 0 | 0 | 0 | M2 | M2 | S14AA018 | S14AA018-00001
FALSE |  | S14AA018 Miscellaneous Steel Erection Work for Revamping Shelter/Building Grating | M2 | S14AA018-00002 Miscellaneous Steel Erection Work for Revamping Shelter/Building Grating Hot-Dip Galvanized Steel, (I=32) | S14AA018 | 00002 | S14AA018-00002 | SS | S14 | Miscellaneous Steel Erection Work for Revamping | AA | Shelter/Building | 018 | Grating | 12 | Hot-Dip Galvanized Steel, (I=32) |  | 0 | [12 empty] | 0 | 0 | 0 | 0 | 0 | 0 | 0 | 0 | 0 | M2 | M2 | S14AA018 | S14AA018-00002
FALSE |  | S14AA018 Miscellaneous Steel Erection Work for Revamping Shelter/Building Grating | M2 | S14AA018-00003 Miscellaneous Steel Erection Work for Revamping Shelter/Building Grating Hot-Dip Galvanized Steel, (I=50) | S14AA018 | 00003 | S14AA018-00003 | SS | S14 | Miscellaneous Steel Erection Work for Revamping | AA | Shelter/Building | 018 | Grating | 13 | Hot-Dip Galvanized Steel, (I=50) |  | 0 | [12 empty] | 0 | 0 | 0 | 0 | 0 | 0 | 0 | 0 | 0 | M2 | M2 | S14AA018 | S14AA018-00003
FALSE |  | S14AA018 Miscellaneous Steel Erection Work for Revamping Shelter/Building Grating | M2 | S14AA018-00004 Miscellaneous Steel Erection Work for Revamping Shelter/Building Grating Hot-Dip Galvanized Steel, (I=75) | S14AA018 | 00004 | S14AA018-00004 | SS | S14 | Miscellaneous Steel Erection Work for Revamping | AA | Shelter/Building | 018 | Grating | 14 | Hot-Dip Galvanized Steel, (I=75) |  | 0 | [12 empty] | 0 | 0 | 0 | 0 | 0 | 0 | 0 | 0 | 0 | M2 | M2 | S14AA018 | S14AA018-00004
FALSE |  | S14AA019 Miscellaneous Steel Erection Work for Revamping Shelter/Building Steel Stairs | M | S14AA019-00001 Miscellaneous Steel Erection Work for Revamping Shelter/Building Steel Stairs | S14AA019 | 00001 | S14AA019-00001 | SS | S14 | Miscellaneous Steel Erection Work for Revamping | AA | Shelter/Building | 019 | Steel Stairs |  | 0 |  | 0 | [12 empty] | 0 | 0 | 0 | 0 | 0 | 0 | 0 | 0 | 0 | M | M | S14AA019 | S14AA019-00001
FALSE |  | S14AA020 Miscellaneous Steel Erection Work for Revamping Shelter/Building Steel Handrails | M | S14AA020-00001 Miscellaneous Steel Erection Work for Revamping Shelter/Building Steel Handrails | S14AA020 | 00001 | S14AA020-00001 | SS | S14 | Miscellaneous Steel Erection Work for Revamping | AA | Shelter/Building | 020 | Steel Handrails |  | 0 |  | 0 | [12 empty] | 0 | 0 | 0 | 0 | 0 | 0 | 0 | 0 | 0 | M | M | S14AA020 | S14AA020-00001
FALSE |  | S14AA021 Miscellaneous Steel Erection Work for Revamping Shelter/Building Steel Handrails - Removable | M | S14AA021-00001 Miscellaneous Steel Erection Work for Revamping Shelter/Building Steel Handrails - Removable | S14AA021 | 00001 | S14AA021-00001 | SS | S14 | Miscellaneous Steel Erection Work for Revamping | AA | Shelter/Building | 021 | Steel Handrails - Removable |  | 0 |  | 0 | [12 empty] | 0 | 0 | 0 | 0 | 0 | 0 | 0 | 0 | 0 | M | M | S14AA021 | S14AA021-00001
FALSE |  | S14AA022 Miscellaneous Steel Erection Work for Revamping Shelter/Building Stainless Steel Handrail | M | S14AA022-00001 Miscellaneous Steel Erection Work for Revamping Shelter/Building Stainless Steel Handrail | S14AA022 | 00001 | S14AA022-00001 | SS | S14 | Miscellaneous Steel Erection Work for Revamping | AA | Shelter/Building | 022 | Stainless Steel Handrail |  | 0 |  | 0 | [12 empty] | 0 | 0 | 0 | 0 | 0 | 0 | 0 | 0 | 0 | M | M | S14AA022 | S14AA022-00001
FALSE |  | S14AA024 Miscellaneous Steel Erection Work for Revamping Shelter/Building Galvanized Steel Deck Plate | M2 | S14AA024-00001 Miscellaneous Steel Erection Work for Revamping Shelter/Building Galvanized Steel Deck Plate | S14AA024 | 00001 | S14AA024-00001 | SS | S14 | Miscellaneous Steel Erection Work for Revamping | AA | Shelter/Building | 024 | Galvanized Steel Deck Plate |  | 0 |  | 0 | [12 empty] | 0 | 0 | 0 | 0 | 0 | 0 | 0 | 0 | 0 | M2 | M2 | S14AA024 | S14AA024-00001
FALSE |  | S14AA037 Miscellaneous Steel Erection Work for Revamping Shelter/Building Stainless Steel Handrail - Removable | M | S14AA037-00001 Miscellaneous Steel Erection Work for Revamping Shelter/Building Stainless Steel Handrail - Removable | S14AA037 | 00001 | S14AA037-00001 | SS | S14 | Miscellaneous Steel Erection Work for Revamping | AA | Shelter/Building | 037 | Stainless Steel Handrail - Removable |  | 0 |  | 0 | [12 empty] | 0 | 0 | 0 | 0 | 0 | 0 | 0 | 0 | 0 | M | M | S14AA037 | S14AA037-00001
FALSE |  | S14AA038 Miscellaneous Steel Erection Work for Revamping Shelter/Building FRP Grating | M2 | S14AA038-00001 Miscellaneous Steel Erection Work for Revamping Shelter/Building FRP Grating | S14AA038 | 00001 | S14AA038-00001 | SS | S14 | Miscellaneous Steel Erection Work for Revamping | AA | Shelter/Building | 038 | FRP Grating |  | 0 |  | 0 | [12 empty] | 0 | 0 | 0 | 0 | 0 | 0 | 0 | 0 | 0 | M2 | M2 | S14AA038 | S14AA038-00001
FALSE |  | S14AA039 Miscellaneous Steel Erection Work for Revamping Shelter/Building FRP Handrail | M | S14AA039-00001 Miscellaneous Steel Erection Work for Revamping Shelter/Building FRP Handrail | S14AA039 | 00001 | S14AA039-00001 | SS | S14 | Miscellaneous Steel Erection Work for Revamping | AA | Shelter/Building | 039 | FRP Handrail |  | 0 |  | 0 | [12 empty] | 0 | 0 | 0 | 0 | 0 | 0 | 0 | 0 | 0 | M | M | S14AA039 | S14AA039-00001
FALSE |  | S14AA040 Miscellaneous Steel Erection Work for Revamping Shelter/Building FRP Handrail - Removable | M | S14AA040-00001 Miscellaneous Steel Erection Work for Revamping Shelter/Building FRP Handrail - Removable | S14AA040 | 00001 | S14AA040-00001 | SS | S14 | Miscellaneous Steel Erection Work for Revamping | AA | Shelter/Building | 040 | FRP Handrail - Removable |  | 0 |  | 0 | [12 empty] | 0 | 0 | 0 | 0 | 0 | 0 | 0 | 0 | 0 | M | M | S14AA040 | S14AA040-00001
FALSE |  | S14AA041 Miscellaneous Steel Erection Work for Revamping Shelter/Building Steel Ladder w/ Cage | M | S14AA041-00001 Miscellaneous Steel Erection Work for Revamping Shelter/Building Steel Ladder w/ Cage | S14AA041 | 00001 | S14AA041-00001 | SS | S14 | Miscellaneous Steel Erection Work for Revamping | AA | Shelter/Building | 041 | Steel Ladder w/ Cage |  | 0 |  | 0 | [12 empty] | 0 | 0 | 0 | 0 | 0 | 0 | 0 | 0 | 0 | M | M | S14AA041 | S14AA041-00001
FALSE |  | S14AA042 Miscellaneous Steel Erection Work for Revamping Shelter/Building Stainless Steel Ladder w/ Cage | M | S14AA042-00001 Miscellaneous Steel Erection Work for Revamping Shelter/Building Stainless Steel Ladder w/ Cage | S14AA042 | 00001 | S14AA042-00001 | SS | S14 | Miscellaneous Steel Erection Work for Revamping | AA | Shelter/Building | 042 | Stainless Steel Ladder w/ Cage |  | 0 |  | 0 | [12 empty] | 0 | 0 | 0 | 0 | 0 | 0 | 0 | 0 | 0 | M | M | S14AA042 | S14AA042-00001
FALSE |  | S14AA043 Miscellaneous Steel Erection Work for Revamping Shelter/Building FRP Ladder w/ Cage | M | S14AA043-00001 Miscellaneous Steel Erection Work for Revamping Shelter/Building FRP Ladder w/ Cage | S14AA043 | 00001 | S14AA043-00001 | SS | S14 | Miscellaneous Steel Erection Work for Revamping | AA | Shelter/Building | 043 | FRP Ladder w/ Cage |  | 0 |  | 0 | [12 empty] | 0 | 0 | 0 | 0 | 0 | 0 | 0 | 0 | 0 | M | M | S14AA043 | S14AA043-00001
FALSE |  | S14AA044 Miscellaneous Steel Erection Work for Revamping Shelter/Building Steel Ladder w/o Cage | M | S14AA044-00001 Miscellaneous Steel Erection Work for Revamping Shelter/Building Steel Ladder w/o Cage | S14AA044 | 00001 | S14AA044-00001 | SS | S14 | Miscellaneous Steel Erection Work for Revamping | AA | Shelter/Building | 044 | Steel Ladder w/o Cage |  | 0 |  | 0 | [12 empty] | 0 | 0 | 0 | 0 | 0 | 0 | 0 | 0 | 0 | M | M | S14AA044 | S14AA044-00001
FALSE |  | S14AA045 Miscellaneous Steel Erection Work for Revamping Shelter/Building Stainless Steel Ladder w/o Cage | M | S14AA045-00001 Miscellaneous Steel Erection Work for Revamping Shelter/Building Stainless Steel Ladder w/o Cage | S14AA045 | 00001 | S14AA045-00001 | SS | S14 | Miscellaneous Steel Erection Work for Revamping | AA | Shelter/Building | 045 | Stainless Steel Ladder w/o Cage |  | 0 |  | 0 | [12 empty] | 0 | 0 | 0 | 0 | 0 | 0 | 0 | 0 | 0 | M | M | S14AA045 | S14AA045-00001
FALSE |  | S14AA046 Miscellaneous Steel Erection Work for Revamping Shelter/Building FRP Ladder w/o Cage | M | S14AA046-00001 Miscellaneous Steel Erection Work for Revamping Shelter/Building FRP Ladder w/o Cage | S14AA046 | 00001 | S14AA046-00001 | SS | S14 | Miscellaneous Steel Erection Work for Revamping | AA | Shelter/Building | 046 | FRP Ladder w/o Cage |  | 0 |  | 0 | [12 empty] | 0 | 0 | 0 | 0 | 0 | 0 | 0 | 0 | 0 | M | M | S14AA046 | S14AA046-00001
FALSE |  | S41AA051 Steel Structure Paint Work Shelter/Building for Non-Fireproofed Steel Surface | M2 | S41AA051-00001 Steel Structure Paint Work Shelter/Building for Non-Fireproofed Steel Surface | S41AA051 | 00001 | S41AA051-00001 | SS | S41 | Steel Structure Paint Work | AA | Shelter/Building | 051 | for Non-Fireproofed Steel Surface |  | 0 |  | 0 | [12 empty] | 0 | 0 | 0 | 0 | Material: ( ) | 0 | 0 | 0 | 0 | M2 | M2 | S41AA051 | S41AA051-00001
FALSE |  | S41AA052 Steel Structure Paint Work Shelter/Building for Fireproofed Steel Surface | M2 | S41AA052-00001 Steel Structure Paint Work Shelter/Building for Fireproofed Steel Surface | S41AA052 | 00001 | S41AA052-00001 | SS | S41 | Steel Structure Paint Work | AA | Shelter/Building | 052 | for Fireproofed Steel Surface |  | 0 |  | 0 | [12 empty] | 0 | 0 | 0 | 0 | Material: ( ) | 0 | 0 | 0 | 0 | M2 | M2 | S41AA052 | S41AA052-00001
FALSE |  | S41AA053 Steel Structure Paint Work Shelter/Building Additional Painting on Hot-Dip Galvanized Steel Surface (Non-Fireproofed Steel) | M2 | S41AA053-00001 Steel Structure Paint Work Shelter/Building Additional Painting on Hot-Dip Galvanized Steel Surface (Non-Fireproofed Steel) | S41AA053 | 00001 | S41AA053-00001 | SS | S41 | Steel Structure Paint Work | AA | Shelter/Building | 053 | Additional Painting on Hot-Dip Galvanized Steel Surface (Non-Fireproofed Steel) |  | 0 |  | 0 | [12 empty] | 0 | 0 | 0 | 0 | Material: ( ) | 0 | 0 | 0 | 0 | M2 | M2 | S41AA053 | S41AA053-00001
FALSE |  | S41AA054 Steel Structure Paint Work Shelter/Building Touch up | M2 | S41AA054-00001 Steel Structure Paint Work Shelter/Building Touch up | S41AA054 | 00001 | S41AA054-00001 | SS | S41 | Steel Structure Paint Work | AA | Shelter/Building | 054 | Touch up |  | 0 |  | 0 | [12 empty] | 0 | 0 | 0 | 0 | Material: ( ) | 0 | 0 | 0 | 0 | M2 | M2 | S41AA054 | S41AA054-00001
TRUE |  | S42AA055 Steel Structure Coating Work Shelter/Building Hot-Dip Galvanizing w/ Surface Preparation | M2 | S42AA055-00001 Steel Structure Coating Work Shelter/Building Hot-Dip Galvanizing w/ Surface Preparation | S42AA055 | 00001 | S42AA055-00001 | SS | S42 | Steel Structure Coating Work | AA | Shelter/Building | 055 | Hot-Dip Galvanizing w/ Surface Preparation |  | 0 |  | 0 | [12 empty] | 0 | 0 | 0 | 0 | Material: ( ) | 0 | 0 | 0 | 0 | M2 | M2 | S42AA055 | S42AA055-00001
FALSE |  | S43AA061 Anchor Bolt Work Shelter/Building Anchor Bolt (Material Supply) | EA | S43AA061-00001 Anchor Bolt Work Shelter/Building Anchor Bolt (Material Supply) M12 | S43AA061 | 00001 | S43AA061-00001 | SS | S43 | Anchor Bolt Work | AA | Shelter/Building | 061 | Anchor Bolt (Material Supply) |  | 0 | 01 | M12 | [12 empty] | 0 | 0 | 0 | 0 | 0 | 0 | 0 | 0 | 0 | EA | EA | S43AA061 | S43AA061-00001
FALSE |  | S43AA061 Anchor Bolt Work Shelter/Building Anchor Bolt (Material Supply) | EA | S43AA061-00002 Anchor Bolt Work Shelter/Building Anchor Bolt (Material Supply) M16 | S43AA061 | 00002 | S43AA061-00002 | SS | S43 | Anchor Bolt Work | AA | Shelter/Building | 061 | Anchor Bolt (Material Supply) |  | 0 | 02 | M16 | [12 empty] | 0 | 0 | 0 | 0 | 0 | 0 | 0 | 0 | 0 | EA | EA | S43AA061 | S43AA061-00002
FALSE |  | S43AA061 Anchor Bolt Work Shelter/Building Anchor Bolt (Material Supply) | EA | S43AA061-00003 Anchor Bolt Work Shelter/Building Anchor Bolt (Material Supply) M20 | S43AA061 | 00003 | S43AA061-00003 | SS | S43 | Anchor Bolt Work | AA | Shelter/Building | 061 | Anchor Bolt (Material Supply) |  | 0 | 03 | M20 | [12 empty] | 0 | 0 | 0 | 0 | 0 | 0 | 0 | 0 | 0 | EA | EA | S43AA061 | S43AA061-00003
FALSE |  | S43AA061 Anchor Bolt Work Shelter/Building Anchor Bolt (Material Supply) | EA | S43AA061-00004 Anchor Bolt Work Shelter/Building Anchor Bolt (Material Supply) M22 | S43AA061 | 00004 | S43AA061-00004 | SS | S43 | Anchor Bolt Work | AA | Shelter/Building | 061 | Anchor Bolt (Material Supply) |  | 0 | 04 | M22 | [12 empty] | 0 | 0 | 0 | 0 | 0 | 0 | 0 | 0 | 0 | EA | EA | S43AA061 | S43AA061-00004
FALSE |  | S43AA061 Anchor Bolt Work Shelter/Building Anchor Bolt (Material Supply) | EA | S43AA061-00005 Anchor Bolt Work Shelter/Building Anchor Bolt (Material Supply) M24 | S43AA061 | 00005 | S43AA061-00005 | SS | S43 | Anchor Bolt Work | AA | Shelter/Building | 061 | Anchor Bolt (Material Supply) |  | 0 | 05 | M24 | [12 empty] | 0 | 0 | 0 | 0 | 0 | 0 | 0 | 0 | 0 | EA | EA | S43AA061 | S43AA061-00005
FALSE |  | S43AA061 Anchor Bolt Work Shelter/Building Anchor Bolt (Material Supply) | EA | S43AA061-00006 Anchor Bolt Work Shelter/Building Anchor Bolt (Material Supply) M27 | S43AA061 | 00006 | S43AA061-00006 | SS | S43 | Anchor Bolt Work | AA | Shelter/Building | 061 | Anchor Bolt (Material Supply) |  | 0 | 17 | M27 | [12 empty] | 0 | 0 | 0 | 0 | 0 | 0 | 0 | 0 | 0 | EA | EA | S43AA061 | S43AA061-00006
FALSE |  | S43AA061 Anchor Bolt Work Shelter/Building Anchor Bolt (Material Supply) | EA | S43AA061-00007 Anchor Bolt Work Shelter/Building Anchor Bolt (Material Supply) M30 | S43AA061 | 00007 | S43AA061-00007 | SS | S43 | Anchor Bolt Work | AA | Shelter/Building | 061 | Anchor Bolt (Material Supply) |  | 0 | 06 | M30 | [12 empty] | 0 | 0 | 0 | 0 | 0 | 0 | 0 | 0 | 0 | EA | EA | S43AA061 | S43AA061-00007
FALSE |  | S43AA061 Anchor Bolt Work Shelter/Building Anchor Bolt (Material Supply) | EA | S43AA061-00008 Anchor Bolt Work Shelter/Building Anchor Bolt (Material Supply) M33 | S43AA061 | 00008 | S43AA061-00008 | SS | S43 | Anchor Bolt Work | AA | Shelter/Building | 061 | Anchor Bolt (Material Supply) |  | 0 | 07 | M33 | [12 empty] | 0 | 0 | 0 | 0 | 0 | 0 | 0 | 0 | 0 | EA | EA | S43AA061 | S43AA061-00008
FALSE |  | S43AA061 Anchor Bolt Work Shelter/Building Anchor Bolt (Material Supply) | EA | S43AA061-00009 Anchor Bolt Work Shelter/Building Anchor Bolt (Material Supply) M36 | S43AA061 | 00009 | S43AA061-00009 | SS | S43 | Anchor Bolt Work | AA | Shelter/Building | 061 | Anchor Bolt (Material Supply) |  | 0 | 08 | M36 | [12 empty] | 0 | 0 | 0 | 0 | 0 | 0 | 0 | 0 | 0 | EA | EA | S43AA061 | S43AA061-00009
FALSE |  | S43AA061 Anchor Bolt Work Shelter/Building Anchor Bolt (Material Supply) | EA | S43AA061-00010 Anchor Bolt Work Shelter/Building Anchor Bolt (Material Supply) M42 | S43AA061 | 00010 | S43AA061-00010 | SS | S43 | Anchor Bolt Work | AA | Shelter/Building | 061 | Anchor Bolt (Material Supply) |  | 0 | 09 | M42 | [12 empty] | 0 | 0 | 0 | 0 | 0 | 0 | 0 | 0 | 0 | EA | EA | S43AA061 | S43AA061-00010
FALSE |  | S43AA061 Anchor Bolt Work Shelter/Building Anchor Bolt (Material Supply) | EA | S43AA061-00011 Anchor Bolt Work Shelter/Building Anchor Bolt (Material Supply) M48 | S43AA061 | 00011 | S43AA061-00011 | SS | S43 | Anchor Bolt Work | AA | Shelter/Building | 061 | Anchor Bolt (Material Supply) |  | 0 | 10 | M48 | [12 empty] | 0 | 0 | 0 | 0 | 0 | 0 | 0 | 0 | 0 | EA | EA | S43AA061 | S43AA061-00011
FALSE |  | S43AA061 Anchor Bolt Work Shelter/Building Anchor Bolt (Material Supply) | EA | S43AA061-00012 Anchor Bolt Work Shelter/Building Anchor Bolt (Material Supply) M52 | S43AA061 | 00012 | S43AA061-00012 | SS | S43 | Anchor Bolt Work | AA | Shelter/Building | 061 | Anchor Bolt (Material Supply) |  | 0 | 11 | M52 | [12 empty] | 0 | 0 | 0 | 0 | 0 | 0 | 0 | 0 | 0 | EA | EA | S43AA061 | S43AA061-00012
FALSE |  | S43AA061 Anchor Bolt Work Shelter/Building Anchor Bolt (Material Supply) | EA | S43AA061-00013 Anchor Bolt Work Shelter/Building Anchor Bolt (Material Supply) M56 | S43AA061 | 00013 | S43AA061-00013 | SS | S43 | Anchor Bolt Work | AA | Shelter/Building | 061 | Anchor Bolt (Material Supply) |  | 0 | 12 | M56 | [12 empty] | 0 | 0 | 0 | 0 | 0 | 0 | 0 | 0 | 0 | EA | EA | S43AA061 | S43AA061-00013
FALSE |  | S43AA061 Anchor Bolt Work Shelter/Building Anchor Bolt (Material Supply) | EA | S43AA061-00014 Anchor Bolt Work Shelter/Building Anchor Bolt (Material Supply) M64 | S43AA061 | 00014 | S43AA061-00014 | SS | S43 | Anchor Bolt Work | AA | Shelter/Building | 061 | Anchor Bolt (Material Supply) |  | 0 | 13 | M64 | [12 empty] | 0 | 0 | 0 | 0 | 0 | 0 | 0 | 0 | 0 | EA | EA | S43AA061 | S43AA061-00014
FALSE |  | S43AA061 Anchor Bolt Work Shelter/Building Anchor Bolt (Material Supply) | EA | S43AA061-00015 Anchor Bolt Work Shelter/Building Anchor Bolt (Material Supply) M72 | S43AA061 | 00015 | S43AA061-00015 | SS | S43 | Anchor Bolt Work | AA | Shelter/Building | 061 | Anchor Bolt (Material Supply) |  | 0 | 14 | M72 | [12 empty] | 0 | 0 | 0 | 0 | 0 | 0 | 0 | 0 | 0 | EA | EA | S43AA061 | S43AA061-00015
FALSE |  | S43AA061 Anchor Bolt Work Shelter/Building Anchor Bolt (Material Supply) | EA | S43AA061-00016 Anchor Bolt Work Shelter/Building Anchor Bolt (Material Supply) M76 | S43AA061 | 00016 | S43AA061-00016 | SS | S43 | Anchor Bolt Work | AA | Shelter/Building | 061 | Anchor Bolt (Material Supply) |  | 0 | 15 | M76 | [12 empty] | 0 | 0 | 0 | 0 | 0 | 0 | 0 | 0 | 0 | EA | EA | S43AA061 | S43AA061-00016
FALSE |  | S43AA061 Anchor Bolt Work Shelter/Building Anchor Bolt (Material Supply) | EA | S43AA061-00017 Anchor Bolt Work Shelter/Building Anchor Bolt (Material Supply) Over M76 | S43AA061 | 00017 | S43AA061-00017 | SS | S43 | Anchor Bolt Work | AA | Shelter/Building | 061 | Anchor Bolt (Material Supply) |  | 0 | 16 | Over M76 | [12 empty] | 0 | 0 | 0 | 0 | 0 | 0 | 0 | 0 | 0 | EA | EA | S43AA061 | S43AA061-00017
FALSE |  | S43AA062 Anchor Bolt Work Shelter/Building Setting Bolt | EA | S43AA062-00001 Anchor Bolt Work Shelter/Building Setting Bolt M12 | S43AA062 | 00001 | S43AA062-00001 | SS | S43 | Anchor Bolt Work | AA | Shelter/Building | 062 | Setting Bolt |  | 0 | 01 | M12 | [12 empty] | 0 | 0 | 0 | 0 | 0 | 0 | 0 | 0 | 0 | EA | EA | S43AA062 | S43AA062-00001
FALSE |  | S43AA062 Anchor Bolt Work Shelter/Building Setting Bolt | EA | S43AA062-00002 Anchor Bolt Work Shelter/Building Setting Bolt M16 | S43AA062 | 00002 | S43AA062-00002 | SS | S43 | Anchor Bolt Work | AA | Shelter/Building | 062 | Setting Bolt |  | 0 | 02 | M16 | [12 empty] | 0 | 0 | 0 | 0 | 0 | 0 | 0 | 0 | 0 | EA | EA | S43AA062 | S43AA062-00002
FALSE |  | S43AA062 Anchor Bolt Work Shelter/Building Setting Bolt | EA | S43AA062-00003 Anchor Bolt Work Shelter/Building Setting Bolt M20 | S43AA062 | 00003 | S43AA062-00003 | SS | S43 | Anchor Bolt Work | AA | Shelter/Building | 062 | Setting Bolt |  | 0 | 03 | M20 | [12 empty] | 0 | 0 | 0 | 0 | 0 | 0 | 0 | 0 | 0 | EA | EA | S43AA062 | S43AA062-00003
FALSE |  | S43AA062 Anchor Bolt Work Shelter/Building Setting Bolt | EA | S43AA062-00004 Anchor Bolt Work Shelter/Building Setting Bolt M22 | S43AA062 | 00004 | S43AA062-00004 | SS | S43 | Anchor Bolt Work | AA | Shelter/Building | 062 | Setting Bolt |  | 0 | 04 | M22 | [12 empty] | 0 | 0 | 0 | 0 | 0 | 0 | 0 | 0 | 0 | EA | EA | S43AA062 | S43AA062-00004
FALSE |  | S43AA062 Anchor Bolt Work Shelter/Building Setting Bolt | EA | S43AA062-00005 Anchor Bolt Work Shelter/Building Setting Bolt M24 | S43AA062 | 00005 | S43AA062-00005 | SS | S43 | Anchor Bolt Work | AA | Shelter/Building | 062 | Setting Bolt |  | 0 | 05 | M24 | [12 empty] | 0 | 0 | 0 | 0 | 0 | 0 | 0 | 0 | 0 | EA | EA | S43AA062 | S43AA062-00005
FALSE |  | S43AA062 Anchor Bolt Work Shelter/Building Setting Bolt | EA | S43AA062-00006 Anchor Bolt Work Shelter/Building Setting Bolt M27 | S43AA062 | 00006 | S43AA062-00006 | SS | S43 | Anchor Bolt Work | AA | Shelter/Building | 062 | Setting Bolt |  | 0 | 17 | M27 | [12 empty] | 0 | 0 | 0 | 0 | 0 | 0 | 0 | 0 | 0 | EA | EA | S43AA062 | S43AA062-00006
FALSE |  | S43AA062 Anchor Bolt Work Shelter/Building Setting Bolt | EA | S43AA062-00007 Anchor Bolt Work Shelter/Building Setting Bolt M30 | S43AA062 | 00007 | S43AA062-00007 | SS | S43 | Anchor Bolt Work | AA | Shelter/Building | 062 | Setting Bolt |  | 0 | 06 | M30 | [12 empty] | 0 | 0 | 0 | 0 | 0 | 0 | 0 | 0 | 0 | EA | EA | S43AA062 | S43AA062-00007
FALSE |  | S43AA062 Anchor Bolt Work Shelter/Building Setting Bolt | EA | S43AA062-00008 Anchor Bolt Work Shelter/Building Setting Bolt M33 | S43AA062 | 00008 | S43AA062-00008 | SS | S43 | Anchor Bolt Work | AA | Shelter/Building | 062 | Setting Bolt |  | 0 | 07 | M33 | [12 empty] | 0 | 0 | 0 | 0 | 0 | 0 | 0 | 0 | 0 | EA | EA | S43AA062 | S43AA062-00008
FALSE |  | S43AA062 Anchor Bolt Work Shelter/Building Setting Bolt | EA | S43AA062-00009 Anchor Bolt Work Shelter/Building Setting Bolt M36 | S43AA062 | 00009 | S43AA062-00009 | SS | S43 | Anchor Bolt Work | AA | Shelter/Building | 062 | Setting Bolt |  | 0 | 08 | M36 | [12 empty] | 0 | 0 | 0 | 0 | 0 | 0 | 0 | 0 | 0 | EA | EA | S43AA062 | S43AA062-00009
FALSE |  | S43AA062 Anchor Bolt Work Shelter/Building Setting Bolt | EA | S43AA062-00010 Anchor Bolt Work Shelter/Building Setting Bolt M42 | S43AA062 | 00010 | S43AA062-00010 | SS | S43 | Anchor Bolt Work | AA | Shelter/Building | 062 | Setting Bolt |  | 0 | 09 | M42 | [12 empty] | 0 | 0 | 0 | 0 | 0 | 0 | 0 | 0 | 0 | EA | EA | S43AA062 | S43AA062-00010
FALSE |  | S43AA062 Anchor Bolt Work Shelter/Building Setting Bolt | EA | S43AA062-00011 Anchor Bolt Work Shelter/Building Setting Bolt M48 | S43AA062 | 00011 | S43AA062-00011 | SS | S43 | Anchor Bolt Work | AA | Shelter/Building | 062 | Setting Bolt |  | 0 | 10 | M48 | [12 empty] | 0 | 0 | 0 | 0 | 0 | 0 | 0 | 0 | 0 | EA | EA | S43AA062 | S43AA062-00011
FALSE |  | S43AA062 Anchor Bolt Work Shelter/Building Setting Bolt | EA | S43AA062-00012 Anchor Bolt Work Shelter/Building Setting Bolt M52 | S43AA062 | 00012 | S43AA062-00012 | SS | S43 | Anchor Bolt Work | AA | Shelter/Building | 062 | Setting Bolt |  | 0 | 11 | M52 | [12 empty] | 0 | 0 | 0 | 0 | 0 | 0 | 0 | 0 | 0 | EA | EA | S43AA062 | S43AA062-00012
FALSE |  | S43AA062 Anchor Bolt Work Shelter/Building Setting Bolt | EA | S43AA062-00013 Anchor Bolt Work Shelter/Building Setting Bolt M56 | S43AA062 | 00013 | S43AA062-00013 | SS | S43 | Anchor Bolt Work | AA | Shelter/Building | 062 | Setting Bolt |  | 0 | 12 | M56 | [12 empty] | 0 | 0 | 0 | 0 | 0 | 0 | 0 | 0 | 0 | EA | EA | S43AA062 | S43AA062-00013
FALSE |  | S43AA062 Anchor Bolt Work Shelter/Building Setting Bolt | EA | S43AA062-00014 Anchor Bolt Work Shelter/Building Setting Bolt M64 | S43AA062 | 00014 | S43AA062-00014 | SS | S43 | Anchor Bolt Work | AA | Shelter/Building | 062 | Setting Bolt |  | 0 | 13 | M64 | [12 empty] | 0 | 0 | 0 | 0 | 0 | 0 | 0 | 0 | 0 | EA | EA | S43AA062 | S43AA062-00014
FALSE |  | S43AA062 Anchor Bolt Work Shelter/Building Setting Bolt | EA | S43AA062-00015 Anchor Bolt Work Shelter/Building Setting Bolt M72 | S43AA062 | 00015 | S43AA062-00015 | SS | S43 | Anchor Bolt Work | AA | Shelter/Building | 062 | Setting Bolt |  | 0 | 14 | M72 | [12 empty] | 0 | 0 | 0 | 0 | 0 | 0 | 0 | 0 | 0 | EA | EA | S43AA062 | S43AA062-00015
FALSE |  | S43AA062 Anchor Bolt Work Shelter/Building Setting Bolt | EA | S43AA062-00016 Anchor Bolt Work Shelter/Building Setting Bolt M76 | S43AA062 | 00016 | S43AA062-00016 | SS | S43 | Anchor Bolt Work | AA | Shelter/Building | 062 | Setting Bolt |  | 0 | 15 | M76 | [12 empty] | 0 | 0 | 0 | 0 | 0 | 0 | 0 | 0 | 0 | EA | EA | S43AA062 | S43AA062-00016
FALSE |  | S43AA062 Anchor Bolt Work Shelter/Building Setting Bolt | EA | S43AA062-00017 Anchor Bolt Work Shelter/Building Setting Bolt Over M76 | S43AA062 | 00017 | S43AA062-00017 | SS | S43 | Anchor Bolt Work | AA | Shelter/Building | 062 | Setting Bolt |  | 0 | 16 | Over M76 | [12 empty] | 0 | 0 | 0 | 0 | 0 | 0 | 0 | 0 | 0 | EA | EA | S43AA062 | S43AA062-00017
FALSE |  | F01AA000 Building/Shelter Fire Proofing Work Dense Concrete - | M3 | F01AA000-00001 Building/Shelter Fire Proofing Work Dense Concrete - 0.5 hr. rating (UL 1709) | F01AA000 | 00001 | F01AA000-00001 | FP | F01 | Building/Shelter Fire Proofing Work | AA | Dense Concrete | 000 | - | 01 | 0.5 hr. rating (UL 1709) | [13 empty] | BOQ Specifications B01: Material: ( ); BOQ Specifications B02: THK=( )mm; UoM UoM1: M3; UoM UoM2: M3 | F01AA000 | F01AA000-00001
FALSE |  | F01AA000 Building/Shelter Fire Proofing Work Dense Concrete - | M3 | F01AA000-00002 Building/Shelter Fire Proofing Work Dense Concrete - 1 hr. rating (UL 1709) | F01AA000 | 00002 | F01AA000-00002 | FP | F01 | Building/Shelter Fire Proofing Work | AA | Dense Concrete | 000 | - | 02 | 1 hr. rating (UL 1709) | [13 empty] | BOQ Specifications B01: Material: ( ); BOQ Specifications B02: THK=( )mm; UoM UoM1: M3; UoM UoM2: M3 | F01AA000 | F01AA000-00002
FALSE |  | F01AA000 Building/Shelter Fire Proofing Work Dense Concrete - | M3 | F01AA000-00003 Building/Shelter Fire Proofing Work Dense Concrete - 1.5 hr. rating (UL 1709) | F01AA000 | 00003 | F01AA000-00003 | FP | F01 | Building/Shelter Fire Proofing Work | AA | Dense Concrete | 000 | - | 03 | 1.5 hr. rating (UL 1709) | [13 empty] | BOQ Specifications B01: Material: ( ); BOQ Specifications B02: THK=( )mm; UoM UoM1: M3; UoM UoM2: M3 | F01AA000 | F01AA000-00003
FALSE |  | F01AA000 Building/Shelter Fire Proofing Work Dense Concrete - | M3 | F01AA000-00004 Building/Shelter Fire Proofing Work Dense Concrete - 2 hr. rating (UL 1709) | F01AA000 | 00004 | F01AA000-00004 | FP | F01 | Building/Shelter Fire Proofing Work | AA | Dense Concrete | 000 | - | 04 | 2 hr. rating (UL 1709) | [13 empty] | BOQ Specifications B01: Material: ( ); BOQ Specifications B02: THK=( )mm; UoM UoM1: M3; UoM UoM2: M3 | F01AA000 | F01AA000-00004
FALSE |  | F01AA000 Building/Shelter Fire Proofing Work Dense Concrete - | M3 | F01AA000-00005 Building/Shelter Fire Proofing Work Dense Concrete - 2.5 hr. rating (UL 1709) | F01AA000 | 00005 | F01AA000-00005 | FP | F01 | Building/Shelter Fire Proofing Work | AA | Dense Concrete | 000 | - | 05 | 2.5 hr. rating (UL 1709) | [13 empty] | BOQ Specifications B01: Material: ( ); BOQ Specifications B02: THK=( )mm; UoM UoM1: M3; UoM UoM2: M3 | F01AA000 | F01AA000-00005
FALSE |  | F01AA000 Building/Shelter Fire Proofing Work Dense Concrete - | M3 | F01AA000-00006 Building/Shelter Fire Proofing Work Dense Concrete - 3 hr. rating (UL 1709) | F01AA000 | 00006 | F01AA000-00006 | FP | F01 | Building/Shelter Fire Proofing Work | AA | Dense Concrete | 000 | - | 06 | 3 hr. rating (UL 1709) | [13 empty] | BOQ Specifications B01: Material: ( ); BOQ Specifications B02: THK=( )mm; UoM UoM1: M3; UoM UoM2: M3 | F01AA000 | F01AA000-00006
FALSE |  | F01AA000 Building/Shelter Fire Proofing Work Dense Concrete - | M3 | F01AA000-00007 Building/Shelter Fire Proofing Work Dense Concrete - 3.5 hr. rating (UL 1709) | F01AA000 | 00007 | F01AA000-00007 | FP | F01 | Building/Shelter Fire Proofing Work | AA | Dense Concrete | 000 | - | 07 | 3.5 hr. rating (UL 1709) | [13 empty] | BOQ Specifications B01: Material: ( ); BOQ Specifications B02: THK=( )mm; UoM UoM1: M3; UoM UoM2: M3 | F01AA000 | F01AA000-00007
FALSE |  | F01AA000 Building/Shelter Fire Proofing Work Dense Concrete - | M3 | F01AA000-00008 Building/Shelter Fire Proofing Work Dense Concrete - 4 hr. rating (UL 1709) | F01AA000 | 00008 | F01AA000-00008 | FP | F01 | Building/Shelter Fire Proofing Work | AA | Dense Concrete | 000 | - | 08 | 4 hr. rating (UL 1709) | [13 empty] | BOQ Specifications B01: Material: ( ); BOQ Specifications B02: THK=( )mm; UoM UoM1: M3; UoM UoM2: M3 | F01AA000 | F01AA000-00008
FALSE |  | F01AA000 Building/Shelter Fire Proofing Work Dense Concrete - | M3 | F01AA000-00009 Building/Shelter Fire Proofing Work Dense Concrete - Others (UL1709 rating) | F01AA000 | 00009 | F01AA000-00009 | FP | F01 | Building/Shelter Fire Proofing Work | AA | Dense Concrete | 000 | - | 09 | Others (UL1709 rating) | [13 empty] | BOQ Specifications B01: Material: ( ); BOQ Specifications B02: THK=( )mm; UoM UoM1: M3; UoM UoM2: M3 | F01AA000 | F01AA000-00009
FALSE |  | F01AB000 Building/Shelter Fire Proofing Work Lightweight Cementitious - | M2 | F01AB000-00001 Building/Shelter Fire Proofing Work Lightweight Cementitious - 0.5 hr. rating (UL 1709) | F01AB000 | 00001 | F01AB000-00001 | FP | F01 | Building/Shelter Fire Proofing Work | AB | Lightweight Cementitious | 000 | - | 01 | 0.5 hr. rating (UL 1709) | [13 empty] | BOQ Specifications B01: Material: ( ); BOQ Specifications B02: THK=( )mm; UoM UoM1: M2; UoM UoM2: M2 | F01AB000 | F01AB000-00001
FALSE |  | F01AB000 Building/Shelter Fire Proofing Work Lightweight Cementitious - | M2 | F01AB000-00002 Building/Shelter Fire Proofing Work Lightweight Cementitious - 1 hr. rating (UL 1709) | F01AB000 | 00002 | F01AB000-00002 | FP | F01 | Building/Shelter Fire Proofing Work | AB | Lightweight Cementitious | 000 | - | 02 | 1 hr. rating (UL 1709) | [13 empty] | BOQ Specifications B01: Material: ( ); BOQ Specifications B02: THK=( )mm; UoM UoM1: M2; UoM UoM2: M2 | F01AB000 | F01AB000-00002
FALSE |  | F01AB000 Building/Shelter Fire Proofing Work Lightweight Cementitious - | M2 | F01AB000-00003 Building/Shelter Fire Proofing Work Lightweight Cementitious - 1.5 hr. rating (UL 1709) | F01AB000 | 00003 | F01AB000-00003 | FP | F01 | Building/Shelter Fire Proofing Work | AB | Lightweight Cementitious | 000 | - | 03 | 1.5 hr. rating (UL 1709) | [13 empty] | BOQ Specifications B01: Material: ( ); BOQ Specifications B02: THK=( )mm; UoM UoM1: M2; UoM UoM2: M2 | F01AB000 | F01AB000-00003
FALSE |  | F01AB000 Building/Shelter Fire Proofing Work Lightweight Cementitious - | M2 | F01AB000-00004 Building/Shelter Fire Proofing Work Lightweight Cementitious - 2 hr. rating (UL 1709) | F01AB000 | 00004 | F01AB000-00004 | FP | F01 | Building/Shelter Fire Proofing Work | AB | Lightweight Cementitious | 000 | - | 04 | 2 hr. rating (UL 1709) | [13 empty] | BOQ Specifications B01: Material: ( ); BOQ Specifications B02: THK=( )mm; UoM UoM1: M2; UoM UoM2: M2 | F01AB000 | F01AB000-00004
FALSE |  | F01AB000 Building/Shelter Fire Proofing Work Lightweight Cementitious - | M2 | F01AB000-00005 Building/Shelter Fire Proofing Work Lightweight Cementitious - 2.5 hr. rating (UL 1709) | F01AB000 | 00005 | F01AB000-00005 | FP | F01 | Building/Shelter Fire Proofing Work | AB | Lightweight Cementitious | 000 | - | 05 | 2.5 hr. rating (UL 1709) | [13 empty] | BOQ Specifications B01: Material: ( ); BOQ Specifications B02: THK=( )mm; UoM UoM1: M2; UoM UoM2: M2 | F01AB000 | F01AB000-00005
FALSE |  | F01AB000 Building/Shelter Fire Proofing Work Lightweight Cementitious - | M2 | F01AB000-00006 Building/Shelter Fire Proofing Work Lightweight Cementitious - 3 hr. rating (UL 1709) | F01AB000 | 00006 | F01AB000-00006 | FP | F01 | Building/Shelter Fire Proofing Work | AB | Lightweight Cementitious | 000 | - | 06 | 3 hr. rating (UL 1709) | [13 empty] | BOQ Specifications B01: Material: ( ); BOQ Specifications B02: THK=( )mm; UoM UoM1: M2; UoM UoM2: M2 | F01AB000 | F01AB000-00006
FALSE |  | F01AB000 Building/Shelter Fire Proofing Work Lightweight Cementitious - | M2 | F01AB000-00007 Building/Shelter Fire Proofing Work Lightweight Cementitious - 3.5 hr. rating (UL 1709) | F01AB000 | 00007 | F01AB000-00007 | FP | F01 | Building/Shelter Fire Proofing Work | AB | Lightweight Cementitious | 000 | - | 07 | 3.5 hr. rating (UL 1709) | [13 empty] | BOQ Specifications B01: Material: ( ); BOQ Specifications B02: THK=( )mm; UoM UoM1: M2; UoM UoM2: M2 | F01AB000 | F01AB000-00007
FALSE |  | F01AB000 Building/Shelter Fire Proofing Work Lightweight Cementitious - | M2 | F01AB000-00008 Building/Shelter Fire Proofing Work Lightweight Cementitious - 4 hr. rating (UL 1709) | F01AB000 | 00008 | F01AB000-00008 | FP | F01 | Building/Shelter Fire Proofing Work | AB | Lightweight Cementitious | 000 | - | 08 | 4 hr. rating (UL 1709) | [13 empty] | BOQ Specifications B01: Material: ( ); BOQ Specifications B02: THK=( )mm; UoM UoM1: M2; UoM UoM2: M2 | F01AB000 | F01AB000-00008
FALSE |  | F01AB000 Building/Shelter Fire Proofing Work Lightweight Cementitious - | M2 | F01AB000-00009 Building/Shelter Fire Proofing Work Lightweight Cementitious - Others (UL1709 rating) | F01AB000 | 00009 | F01AB000-00009 | FP | F01 | Building/Shelter Fire Proofing Work | AB | Lightweight Cementitious | 000 | - | 09 | Others (UL1709 rating) | [13 empty] | BOQ Specifications B01: Material: ( ); BOQ Specifications B02: THK=( )mm; UoM UoM1: M2; UoM UoM2: M2 | F01AB000 | F01AB000-00009
FALSE |  | F01AC000 Building/Shelter Fire Proofing Work Intumescent Coating Type - | M2 | F01AC000-00001 Building/Shelter Fire Proofing Work Intumescent Coating Type - 0.5 hr. rating (UL 1709) | F01AC000 | 00001 | F01AC000-00001 | FP | F01 | Building/Shelter Fire Proofing Work | AC | Intumescent Coating Type | 000 | - | 01 | 0.5 hr. rating (UL 1709) | [13 empty] | BOQ Specifications B01: Material: ( ); BOQ Specifications B02: DFT=( )㎛; UoM UoM1: M2; UoM UoM2: M2 | F01AC000 | F01AC000-00001
FALSE |  | F01AC000 Building/Shelter Fire Proofing Work Intumescent Coating Type - | M2 | F01AC000-00002 Building/Shelter Fire Proofing Work Intumescent Coating Type - 1 hr. rating (UL 1709) | F01AC000 | 00002 | F01AC000-00002 | FP | F01 | Building/Shelter Fire Proofing Work | AC | Intumescent Coating Type | 000 | - | 02 | 1 hr. rating (UL 1709) | [13 empty] | BOQ Specifications B01: Material: ( ); BOQ Specifications B02: DFT=( )㎛; UoM UoM1: M2; UoM UoM2: M2 | F01AC000 | F01AC000-00002
FALSE |  | F01AC000 Building/Shelter Fire Proofing Work Intumescent Coating Type - | M2 | F01AC000-00003 Building/Shelter Fire Proofing Work Intumescent Coating Type - 1.5 hr. rating (UL 1709) | F01AC000 | 00003 | F01AC000-00003 | FP | F01 | Building/Shelter Fire Proofing Work | AC | Intumescent Coating Type | 000 | - | 03 | 1.5 hr. rating (UL 1709) | [13 empty] | BOQ Specifications B01: Material: ( ); BOQ Specifications B02: DFT=( )㎛; UoM UoM1: M2; UoM UoM2: M2 | F01AC000 | F01AC000-00003
FALSE |  | F01AC000 Building/Shelter Fire Proofing Work Intumescent Coating Type - | M2 | F01AC000-00004 Building/Shelter Fire Proofing Work Intumescent Coating Type - 2 hr. rating (UL 1709) | F01AC000 | 00004 | F01AC000-00004 | FP | F01 | Building/Shelter Fire Proofing Work | AC | Intumescent Coating Type | 000 | - | 04 | 2 hr. rating (UL 1709) | [13 empty] | BOQ Specifications B01: Material: ( ); BOQ Specifications B02: DFT=( )㎛; UoM UoM1: M2; UoM UoM2: M2 | F01AC000 | F01AC000-00004
FALSE |  | F01AC000 Building/Shelter Fire Proofing Work Intumescent Coating Type - | M2 | F01AC000-00005 Building/Shelter Fire Proofing Work Intumescent Coating Type - 2.5 hr. rating (UL 1709) | F01AC000 | 00005 | F01AC000-00005 | FP | F01 | Building/Shelter Fire Proofing Work | AC | Intumescent Coating Type | 000 | - | 05 | 2.5 hr. rating (UL 1709) | [13 empty] | BOQ Specifications B01: Material: ( ); BOQ Specifications B02: DFT=( )㎛; UoM UoM1: M2; UoM UoM2: M2 | F01AC000 | F01AC000-00005
FALSE |  | F01AC000 Building/Shelter Fire Proofing Work Intumescent Coating Type - | M2 | F01AC000-00006 Building/Shelter Fire Proofing Work Intumescent Coating Type - 3 hr. rating (UL 1709) | F01AC000 | 00006 | F01AC000-00006 | FP | F01 | Building/Shelter Fire Proofing Work | AC | Intumescent Coating Type | 000 | - | 06 | 3 hr. rating (UL 1709) | [13 empty] | BOQ Specifications B01: Material: ( ); BOQ Specifications B02: DFT=( )㎛; UoM UoM1: M2; UoM UoM2: M2 | F01AC000 | F01AC000-00006
FALSE |  | F01AC000 Building/Shelter Fire Proofing Work Intumescent Coating Type - | M2 | F01AC000-00007 Building/Shelter Fire Proofing Work Intumescent Coating Type - 3.5 hr. rating (UL 1709) | F01AC000 | 00007 | F01AC000-00007 | FP | F01 | Building/Shelter Fire Proofing Work | AC | Intumescent Coating Type | 000 | - | 07 | 3.5 hr. rating (UL 1709) | [13 empty] | BOQ Specifications B01: Material: ( ); BOQ Specifications B02: DFT=( )㎛; UoM UoM1: M2; UoM UoM2: M2 | F01AC000 | F01AC000-00007
FALSE |  | F01AC000 Building/Shelter Fire Proofing Work Intumescent Coating Type - | M2 | F01AC000-00008 Building/Shelter Fire Proofing Work Intumescent Coating Type - 4 hr. rating (UL 1709) | F01AC000 | 00008 | F01AC000-00008 | FP | F01 | Building/Shelter Fire Proofing Work | AC | Intumescent Coating Type | 000 | - | 08 | 4 hr. rating (UL 1709) | [13 empty] | BOQ Specifications B01: Material: ( ); BOQ Specifications B02: DFT=( )㎛; UoM UoM1: M2; UoM UoM2: M2 | F01AC000 | F01AC000-00008
FALSE |  | F01AC000 Building/Shelter Fire Proofing Work Intumescent Coating Type - | M2 | F01AC000-00009 Building/Shelter Fire Proofing Work Intumescent Coating Type - 0.5 hr. rating (UL 263) | F01AC000 | 00009 | F01AC000-00009 | FP | F01 | Building/Shelter Fire Proofing Work | AC | Intumescent Coating Type | 000 | - | 10 | 0.5 hr. rating (UL 263) | [13 empty] | BOQ Specifications B01: Material: ( ); BOQ Specifications B02: DFT=( )㎛; UoM UoM1: M2; UoM UoM2: M2 | F01AC000 | F01AC000-00009
FALSE |  | F01AC000 Building/Shelter Fire Proofing Work Intumescent Coating Type - | M2 | F01AC000-00010 Building/Shelter Fire Proofing Work Intumescent Coating Type - 1 hr. rating (UL 263) | F01AC000 | 00010 | F01AC000-00010 | FP | F01 | Building/Shelter Fire Proofing Work | AC | Intumescent Coating Type | 000 | - | 11 | 1 hr. rating (UL 263) | [13 empty] | BOQ Specifications B01: Material: ( ); BOQ Specifications B02: DFT=( )㎛; UoM UoM1: M2; UoM UoM2: M2 | F01AC000 | F01AC000-00010
FALSE |  | F01AC000 Building/Shelter Fire Proofing Work Intumescent Coating Type - | M2 | F01AC000-00011 Building/Shelter Fire Proofing Work Intumescent Coating Type - 1.5 hr. rating (UL 263) | F01AC000 | 00011 | F01AC000-00011 | FP | F01 | Building/Shelter Fire Proofing Work | AC | Intumescent Coating Type | 000 | - | 12 | 1.5 hr. rating (UL 263) | [13 empty] | BOQ Specifications B01: Material: ( ); BOQ Specifications B02: DFT=( )㎛; UoM UoM1: M2; UoM UoM2: M2 | F01AC000 | F01AC000-00011
FALSE |  | F01AC000 Building/Shelter Fire Proofing Work Intumescent Coating Type - | M2 | F01AC000-00012 Building/Shelter Fire Proofing Work Intumescent Coating Type - 2 hr. rating (UL 263) | F01AC000 | 00012 | F01AC000-00012 | FP | F01 | Building/Shelter Fire Proofing Work | AC | Intumescent Coating Type | 000 | - | 13 | 2 hr. rating (UL 263) | [13 empty] | BOQ Specifications B01: Material: ( ); BOQ Specifications B02: DFT=( )㎛; UoM UoM1: M2; UoM UoM2: M2 | F01AC000 | F01AC000-00012
FALSE |  | F01AC000 Building/Shelter Fire Proofing Work Intumescent Coating Type - | M2 | F01AC000-00013 Building/Shelter Fire Proofing Work Intumescent Coating Type - 2.5 hr. rating (UL 263) | F01AC000 | 00013 | F01AC000-00013 | FP | F01 | Building/Shelter Fire Proofing Work | AC | Intumescent Coating Type | 000 | - | 14 | 2.5 hr. rating (UL 263) | [13 empty] | BOQ Specifications B01: Material: ( ); BOQ Specifications B02: DFT=( )㎛; UoM UoM1: M2; UoM UoM2: M2 | F01AC000 | F01AC000-00013
FALSE |  | F01AC000 Building/Shelter Fire Proofing Work Intumescent Coating Type - | M2 | F01AC000-00014 Building/Shelter Fire Proofing Work Intumescent Coating Type - 3 hr. rating (UL 263) | F01AC000 | 00014 | F01AC000-00014 | FP | F01 | Building/Shelter Fire Proofing Work | AC | Intumescent Coating Type | 000 | - | 15 | 3 hr. rating (UL 263) | [13 empty] | BOQ Specifications B01: Material: ( ); BOQ Specifications B02: DFT=( )㎛; UoM UoM1: M2; UoM UoM2: M2 | F01AC000 | F01AC000-00014
FALSE |  | F01AC000 Building/Shelter Fire Proofing Work Intumescent Coating Type - | M2 | F01AC000-00015 Building/Shelter Fire Proofing Work Intumescent Coating Type - 3.5 hr. rating (UL 263) | F01AC000 | 00015 | F01AC000-00015 | FP | F01 | Building/Shelter Fire Proofing Work | AC | Intumescent Coating Type | 000 | - | 16 | 3.5 hr. rating (UL 263) | [13 empty] | BOQ Specifications B01: Material: ( ); BOQ Specifications B02: DFT=( )㎛; UoM UoM1: M2; UoM UoM2: M2 | F01AC000 | F01AC000-00015
FALSE |  | F01AC000 Building/Shelter Fire Proofing Work Intumescent Coating Type - | M2 | F01AC000-00016 Building/Shelter Fire Proofing Work Intumescent Coating Type - 4 hr. rating (UL 263) | F01AC000 | 00016 | F01AC000-00016 | FP | F01 | Building/Shelter Fire Proofing Work | AC | Intumescent Coating Type | 000 | - | 17 | 4 hr. rating (UL 263) | [13 empty] | BOQ Specifications B01: Material: ( ); BOQ Specifications B02: DFT=( )㎛; UoM UoM1: M2; UoM UoM2: M2 | F01AC000 | F01AC000-00016
FALSE |  | F01AC000 Building/Shelter Fire Proofing Work Intumescent Coating Type - | M2 | F01AC000-00017 Building/Shelter Fire Proofing Work Intumescent Coating Type - Others (UL263 rating) | F01AC000 | 00017 | F01AC000-00017 | FP | F01 | Building/Shelter Fire Proofing Work | AC | Intumescent Coating Type | 000 | - | 18 | Others (UL263 rating) | [13 empty] | BOQ Specifications B01: Material: ( ); BOQ Specifications B02: DFT=( )㎛; UoM UoM1: M2; UoM UoM2: M2 | F01AC000 | F01AC000-00017
FALSE |  | F01AC000 Building/Shelter Fire Proofing Work Intumescent Coating Type - | M2 | F01AC000-00018 Building/Shelter Fire Proofing Work Intumescent Coating Type - Others (UL1709 rating) | F01AC000 | 00018 | F01AC000-00018 | FP | F01 | Building/Shelter Fire Proofing Work | AC | Intumescent Coating Type | 000 | - | 09 | Others (UL1709 rating) | [13 empty] | BOQ Specifications B01: Material: ( ); BOQ Specifications B02: DFT=( )㎛; UoM UoM1: M2; UoM UoM2: M2 | F01AC000 | F01AC000-00018
FALSE |  | F01AD000 Building/Shelter Fire Proofing Work Top Coat for Cementitious Fire Proofing - | M2 | F01AD000-00001 Building/Shelter Fire Proofing Work Top Coat for Cementitious Fire Proofing - | F01AD000 | 00001 | F01AD000-00001 | FP | F01 | Building/Shelter Fire Proofing Work | AD | Top Coat for Cementitious Fire Proofing | 000 | - |  | 0 | [13 empty] | BOQ Specifications B01: Material: ( ); BOQ Specifications B02: DFT=( )㎛; UoM UoM1: M2; UoM UoM2: M2 | F01AD000 | F01AD000-00001
FALSE |  | F01AF000 Building/Shelter Fire Proofing Work Cryogenic (Cold protection) - | M2 | F01AF000-00001 Building/Shelter Fire Proofing Work Cryogenic (Cold protection) - | F01AF000 | 00001 | F01AF000-00001 | FP | F01 | Building/Shelter Fire Proofing Work | AF | Cryogenic (Cold protection) | 000 | - |  | 0 | [13 empty] | BOQ Specifications B01: Material: ( ); BOQ Specifications B02: DFT=( )㎛; UoM UoM1: M2; UoM UoM2: M2 | F01AF000 | F01AF000-00001
FALSE |  | F01AM000 Building/Shelter Fire Proofing Work Top Coat for Dense Concrete Fire Proofing - | M2 | F01AM000-00001 Building/Shelter Fire Proofing Work Top Coat for Dense Concrete Fire Proofing - | F01AM000 | 00001 | F01AM000-00001 | FP | F01 | Building/Shelter Fire Proofing Work | AM | Top Coat for Dense Concrete Fire Proofing | 000 | - |  | 0 | [13 empty] | BOQ Specifications B01: Material: ( ); BOQ Specifications B02: DFT=( )㎛; UoM UoM1: M2; UoM UoM2: M2 | F01AM000 | F01AM000-00001
FALSE |  | F01AP000 Building/Shelter Fire Proofing Work Top Coat for Cryogenic (Cold protection) Fire Proofing - | M2 | F01AP000-00001 Building/Shelter Fire Proofing Work Top Coat for Cryogenic (Cold protection) Fire Proofing - | F01AP000 | 00001 | F01AP000-00001 | FP | F01 | Building/Shelter Fire Proofing Work | AP | Top Coat for Cryogenic (Cold protection) Fire Proofing | 000 | - |  | 0 | [13 empty] | BOQ Specifications B01: Material: ( ); BOQ Specifications B02: DFT=( )㎛; UoM UoM1: M2; UoM UoM2: M2 | F01AP000 | F01AP000-00001
FALSE |  | F01AQ000 Building/Shelter Fire Proofing Work Top Coat for Intumescent Fire Proofing - | M2 | F01AQ000-00001 Building/Shelter Fire Proofing Work Top Coat for Intumescent Fire Proofing - | F01AQ000 | 00001 | F01AQ000-00001 | FP | F01 | Building/Shelter Fire Proofing Work | AQ | Top Coat for Intumescent Fire Proofing | 000 | - |  | 0 | [13 empty] | BOQ Specifications B01: Material: ( ); BOQ Specifications B02: DFT=( )㎛; UoM UoM1: M2; UoM UoM2: M2 | F01AQ000 | F01AQ000-00001
FALSE |  | F01AR000 Building/Shelter Fire Proofing Work Intermediate and top Coat for Intumescent Fire Proofing - | M2 | F01AR000-00001 Building/Shelter Fire Proofing Work Intermediate and top Coat for Intumescent Fire Proofing - | F01AR000 | 00001 | F01AR000-00001 | FP | F01 | Building/Shelter Fire Proofing Work | AR | Intermediate and top Coat for Intumescent Fire Proofing | 000 | - |  | 0 | [13 empty] | BOQ Specifications B01: Material: ( ); BOQ Specifications B02: DFT=( )㎛; UoM UoM1: M2; UoM UoM2: M2 | F01AR000 | F01AR000-00001
[주의 사항] 1. Check 열 : Project에 사용할 WM 선택 - E Space Project WM와 동일하도록 관리 2. G/S 열 : G -Group WM, S - Single WM, D - Group & Single WM 에 사용