## Plan
담당자 | 2021.06 |  |  | 2021.07 |  | 2021.08 |  | 2021.09
장만규 | 01. Floors | O |  | 08. Doors | 내부 트리 정리 필요 | 13. Furniture | 완료 | 20 Curtain Panels | 해당없음
장만규 | 04. Structural Foundations | O | 완료(일부아이템 누락) | 12. Windows | 내부 트리 정리 필요 | 10. Ramps | 완료 | 14. Generic Models | 완료
강한호 | 02. Stairs |  |  | 07. Ceiling | A04AR157 확인(by 장) | 09. Railing | 완료(Stainless Handrail, Removable은 동일 Logic으로 처리) | 16. Structural Rebar | 완료
강한호 | 03. Structural Columns | O | 철골패밀리 업데이트 필요 | 15. Profiles | 해당없음 | 19. Slab Edges | 완료 단, Structural Foundation 모델링시를 고려해서 해당 Dynamo 수정필요 | 22. Rooms | 완료(입찰용)
김청산 | 05. Structural Framing | O |  | 11. Roofs | 완료 | 17. Structural Trusses | Frame에 포함 | 23. Wall Sweeps | 해당없음
김청산 | 06. Walls | O |  | 21. Gutters | 완료 | 18. Steel Connections | 해당없음 | 24. Columns | 해당없음

## Scope_lv1
[5 empty] | HEC |  |  |  | revit
[9 empty] | Revit category | [23 empty] | 실행 | 실행 | 입찰 | 입찰
[5 empty] | Type 1 | Type 2 | Type 3 |  | Generic | Ceilings | Columns | Curtain Panels | Doors | Floors | Slab Edges | Furniture | Railings | Ramps | Roofs | Gutters | Rooms | Stairs | Structural Foundations | Structural Columns | Str Framing | Structural Rebar | Structural Connections | Str Truss | Walls | Wall Sweeps | Windows | Profiles
Work Group | aWBS L01 | aWBS L02 | aWBS L03 | 단위 | [28 empty] | 설명 | 계산모듈 Type | 계산모듈 | 계산모듈 Type
AR |  |  |  |  | 형상제작(더미 포함) | Cat.1, Cat.3 값 기반 보정 계산 산출(by Parameter) | DYNAMO 가상 모델링 산출 | 대상 카테고리 개수
A01ZZ001 | Earth Work | null | Excavation | M3 |  |  | O | 2 | [6 empty] | O | [7 empty] | O | [10 empty] | type 2
A01ZZ002 | Earth Work | null | Blasting for Excavation | M3 |  | O |  | 1 | [14 empty] | O | [10 empty] | type 3
A01ZZ003 | Earth Work | null | Backfill | M3 |  | O |  | 2 | [6 empty] | O | [7 empty] | O
A01ZZ004 | Earth Work | null | Disposal | M3 |  | O |  | 2 | [6 empty] | O | [7 empty] | O
A01ZZ005 | Earth Work | null | Base Course | M2 |  | O |  | 1 | [14 empty] | O
A01ZZ006 | Earth Work | null | Subbase Course | M2 |  | O |  | 1 | [14 empty] | O
A01ZZ007 | Earth Work | null | Fill Material (only for Module Base Frame) | M3 |  | O |  | 1 | [14 empty] | O
A01ZZ008 | Earth Work | null | Gravel | M3 |  | O |  | 1 | [14 empty] | O
A01ZZ009 | Earth Work | null | Crushed Stone | M3 |  | O |  | 1 | [14 empty] | O
A01ZZ010 | Earth Work | null | Clean Sand for Cable Trench or UG Pipe | M3 |  | O |  | 1 | [14 empty] | O
A01ZZ011 | Earth Work | null | Anti Termite Treatment | M2 |  | O |  | 1 | [14 empty] | O
A01ZZ012 | Earth Work | null | PE Sheet (Vapor Barrier) | M2 |  | O |  | 1 | [14 empty] | O
A01ZZ013 | Earth Work | null | Sheet Pile | M2 |  | O | △(Option) | 1 | [14 empty] | O
A02AA014 | Pile Work | Piling Work | Reinforced Concrete Pile (Round Type) | M | O |  |  | 1 | [14 empty] | O
A02AA015 | Pile Work | Piling Work | Reinforced Concrete Pile (Square Type) | M | O |  |  | 1 | [14 empty] | O
A02AA016 | Pile Work | Piling Work | Pretensioned Concrete Pile (Type-A) | M | O |  |  | 1 | [14 empty] | O
A02AA017 | Pile Work | Piling Work | Pretensioned Concrete Pile (Type-B) | M | O |  |  | 1 | [14 empty] | O
A02AA018 | Pile Work | Piling Work | Pretensioned High-strength Concrete Pile (Type-A) | M | O |  |  | 1 | [14 empty] | O
A02AA019 | Pile Work | Piling Work | Pretensioned High-strength Concrete Pile (Type-B) | M | O |  |  | 1 | [14 empty] | O
A02AA020 | Pile Work | Piling Work | Steel Pipe Pile Work | M | O |  |  | 1 | [14 empty] | O
A02AA021 | Pile Work | Piling Work | H-Pile Work | M | O |  |  | 1 | [14 empty] | O
A02AA022 | Pile Work | Piling Work | Micro Pile Work | M | O |  |  | 1 | [14 empty] | O
A02AA023 | Pile Work | Piling Work | Cast-In-Place Pile Work | M | O |  |  | 1 | [14 empty] | O
A02AB024 | Pile Work | Pile Test | Static Axial Compressive Load Test | EA |  | O |  | 1 | [14 empty] | O
A02AB025 | Pile Work | Pile Test | Static Axial Tensile Load Test | EA |  | O |  | 1 | [14 empty] | O
A02AB026 | Pile Work | Pile Test | Lateral Load Test | EA |  | O |  | 1 | [14 empty] | O
A02AB027 | Pile Work | Pile Test | Dynamic Load Test | EA |  | O |  | 1 | [14 empty] | O
A02AB028 | Pile Work | Pile Test | Integrity Test | EA |  | O |  | 1 | [14 empty] | O
A03AC029 | Concrete Work | Substructure Work | Anchor Bolt (Installation only) | EA | O |  | △(Option) | 1 | [18 empty] | O
A03AC030 | Concrete Work | Substructure Work | Chemical Anchor Bolt | EA | O |  | △(Option) | 1 | [18 empty] | O
A03AC031 | Concrete Work | Substructure Work | Expansion Anchor Bolt | EA | O |  | △(Option) | 1 | [18 empty] | O
A03AC032 | Concrete Work | Substructure Work | Structural Concrete | M3 | O |  |  | 8 | [5 empty] | O | O |  |  | O |  |  |  |  | O | O | O |  |  |  | O | O
A03AC033 | Concrete Work | Substructure Work | Colored Concrete | M3 | O |  |  | 8 | [5 empty] | O | O |  |  | O |  |  |  |  | O | O | O |  |  |  | O | O
A03AC034 | Concrete Work | Substructure Work | Lean Concrete (including Form work) | M3 | O |  |  | 5 | [5 empty] | O | O |  |  | O |  |  |  |  | O | [6 empty] | O
A03AC035 | Concrete Work | Substructure Work | Form Work (3 times in use) | M2 | O |  | △(Option) | 8 | [5 empty] | O | O |  |  | O |  |  |  |  | O | O | O |  |  |  | O | O
A03AC036 | Concrete Work | Substructure Work | Form Work (1 time in use) | M2 | O |  | △(Option) | 8 | [5 empty] | O | O |  |  | O |  |  |  |  | O | O | O |  |  |  | O | O
A03AC037 | Concrete Work | Substructure Work | Rebar Work | TON | △(Option) | O |  | 9 | [5 empty] | O | O |  |  | O |  |  |  |  | O | O | O | O |  |  | O | O
A03AC038 | Concrete Work | Substructure Work | Welded Wire Fabric | M2 | △(Option) | O |  | 2 | [5 empty] | O |  |  |  | O
A03AC039 | Concrete Work | Substructure Work | Expansion Joint (Exposed Type) | M |  | O | △(Option) | 2 | [5 empty] | O | [14 empty] | O
A03AC040 | Concrete Work | Substructure Work | Expansion Joint (w/ Aluminum Cover) | M |  | O | △(Option) | 2 | [5 empty] | O | [14 empty] | O
A03AC041 | Concrete Work | Substructure Work | Expansion Joint (w/ Galvanized Steel Cover) | M |  | O | △(Option) | 2 | [5 empty] | O | [14 empty] | O
A03AC042 | Concrete Work | Substructure Work | Expansion Joint (w/ Stainless Steel Cover) | M |  | O | △(Option) | 2 | [5 empty] | O | [14 empty] | O
A03AC043 | Concrete Work | Substructure Work | Expansion Joint (w/ Ready-Made Cover) | M |  | O | △(Option) | 2 | [5 empty] | O | [14 empty] | O
A03AC044 | Concrete Work | Substructure Work | Isolation Joint (Separation Joint) | M |  | O | △(Option) | 1 | [5 empty] | O
A03AC045 | Concrete Work | Substructure Work | Control Joint | M |  | O | △(Option) | 1 | [5 empty] | O
A03AC046 | Concrete Work | Substructure Work | Water Stop | M |  | O | △(Option) | 3 | [5 empty] | O | [8 empty] | O | [5 empty] | O
A03AC047 | Concrete Work | Substructure Work | Insulation under Ground Floor | M2 | O |  |  | 2 | [5 empty] | O | [8 empty] | O
A03AC048 | Concrete Work | Substructure Work | Ladder Rung | M2 | O |  |  | 0
A03AC049 | Concrete Work | Substructure Work | Embedded Steel(Steel Plate, Corner Angle and etc.) w/ Anchor Bar (Purchase & Installation) | TON |  |  | O | 3 | [5 empty] | O | [8 empty] | O | [5 empty] | O
A03AC050 | Concrete Work | Substructure Work | Embedded Steel(Steel Plate, Corner Angle and etc.) w/ Anchor Bar (Installation Only) | TON |  |  | O | 3 | [5 empty] | O | [8 empty] | O | [5 empty] | O
A03AD029 | Concrete Work | Superstructure Work | Anchor Bolt (Installation only) | EA |  | O |  | 2 | [5 empty] | O | [12 empty] | O
A03AD030 | Concrete Work | Superstructure Work | Chemical Anchor Bolt | EA |  | O | △(Option) | 3 | [5 empty] | O | [10 empty] | O |  | O
A03AD031 | Concrete Work | Superstructure Work | Expansion Anchor Bolt | EA | O |  |  | 3 | [5 empty] | O | [10 empty] | O |  | O
A03AD032 | Concrete Work | Superstructure Work | Structural Concrete | M3 |  |  | O | 5 | [5 empty] | O | [7 empty] | O |  | O | O |  |  |  | O
A03AD035 | Concrete Work | Superstructure Work | Form Work (3 times in use) | M2 |  |  | O | 4 | [5 empty] | O | [9 empty] | O | O |  |  |  | O
A03AD036 | Concrete Work | Superstructure Work | Form Work (1 time in use) | M2 | O |  |  | 5 | [5 empty] | O | [7 empty] | O |  | O | O |  |  |  | O
A03AD037 | Concrete Work | Superstructure Work | Rebar Work | TON | O |  |  | 6 | [5 empty] | O | [7 empty] | O |  | O | O | O |  |  | O
A03AD038 | Concrete Work | Superstructure Work | Welded Wire Fabric | M2 | O |  |  | 1 | [5 empty] | O
A03AD039 | Concrete Work | Superstructure Work | Expansion Joint (Exposed Type) | M | O |  |  | 2 | [5 empty] | O | [14 empty] | O
A03AD040 | Concrete Work | Superstructure Work | Expansion Joint (w/ Aluminum Cover) | M | O |  | △(Option) | 2 | [5 empty] | O | [14 empty] | O
A03AD041 | Concrete Work | Superstructure Work | Expansion Joint (w/ Galvanized Steel Cover) | M | O |  |  | 2 | [5 empty] | O | [14 empty] | O
A03AD042 | Concrete Work | Superstructure Work | Expansion Joint (w/ Stainless Steel Cover) | M | O |  |  | 2 | [5 empty] | O | [14 empty] | O
A03AD043 | Concrete Work | Superstructure Work | Expansion Joint (w/ Ready-Made Cover) | M | O |  |  | 2 | [5 empty] | O | [14 empty] | O
A03AD044 | Concrete Work | Superstructure Work | Isolation Joint (Separation Joint) | M | O |  |  | 1 | [5 empty] | O
A03AD045 | Concrete Work | Superstructure Work | Control Joint | M | O |  |  | 0
A03AD051 | Concrete Work | Superstructure Work | Groove Joint | M | O |  |  | 1 | [20 empty] | O
A03AD046 | Concrete Work | Superstructure Work | Water Stop | M | O |  |  | 0
A03AD049 | Concrete Work | Superstructure Work | Embedded Steel(Steel Plate, Corner Angle and etc.) w/ Anchor Bar (Purchase & Installation) | TON | O |  |  | 2 | [5 empty] | O | [14 empty] | O
A03AD050 | Concrete Work | Superstructure Work | Embedded Steel(Steel Plate, Corner Angle and etc.) w/ Anchor Bar (Installation Only) | TON | O |  |  | 2 | [5 empty] | O | [14 empty] | O
A03AF029 | Concrete Work | Equipment Foundation Work | Anchor Bolt (Installation only) | EA | O |  |  | 1 | [5 empty] | O
A03AF030 | Concrete Work | Equipment Foundation Work | Chemical Anchor Bolt | EA | O |  |  | 1 | [5 empty] | O
A03AF031 | Concrete Work | Equipment Foundation Work | Expansion Anchor Bolt | EA | O |  |  | 1 | [5 empty] | O
A03AF032 | Concrete Work | Equipment Foundation Work | Structural Concrete | M3 | O |  |  | 2 | [5 empty] | O | [8 empty] | O
A03AF034 | Concrete Work | Equipment Foundation Work | Lean Concrete (including Form work) | M3 | O |  |  | 2 | [5 empty] | O | [8 empty] | O
A03AF035 | Concrete Work | Equipment Foundation Work | Form Work (3 times in use) | M2 | O |  |  | 2 | [5 empty] | O | [8 empty] | O
A03AF036 | Concrete Work | Equipment Foundation Work | Form Work (1 time in use) | M2 | O |  |  | 2 | [5 empty] | O | [8 empty] | O
A03AF037 | Concrete Work | Equipment Foundation Work | Rebar Work | TON | O |  |  | 2 | [5 empty] | O | [8 empty] | O
A03AF046 | Concrete Work | Equipment Foundation Work | Water Stop | M | O |  |  | 1 | [5 empty] | O
A03AF049 | Concrete Work | Equipment Foundation Work | Embedded Steel(Steel Plate, Corner Angle and etc.) w/ Anchor Bar (Purchase & Installation) | TON | O |  |  | 2 | [5 empty] | O | [8 empty] | O
A03AF050 | Concrete Work | Equipment Foundation Work | Embedded Steel(Steel Plate, Corner Angle and etc.) w/ Anchor Bar (Installation Only) | TON | O |  |  | 2 | [5 empty] | O | [8 empty] | O
A03AG029 | Concrete Work | Mass Concrete Work | Anchor Bolt (Installation only) | EA | O |  | △(Option) | 4 | [5 empty] | O | [8 empty] | O |  | O |  |  |  | O
A03AG030 | Concrete Work | Mass Concrete Work | Chemical Anchor Bolt | EA | O |  |  | 4 | [5 empty] | O | [8 empty] | O |  | O |  |  |  | O
A03AG031 | Concrete Work | Mass Concrete Work | Expansion Anchor Bolt | EA | O |  |  | 4 | [5 empty] | O | [8 empty] | O |  | O |  |  |  | O
A03AG032 | Concrete Work | Mass Concrete Work | Structural Concrete | M3 | O |  |  | 4 | [5 empty] | O | [8 empty] | O |  | O |  |  |  | O
A03AG034 | Concrete Work | Mass Concrete Work | Lean Concrete (including Form work) | M3 | O |  |  | 2 | [5 empty] | O | [8 empty] | O
A03AG052 | Concrete Work | Mass Concrete Work | Concrete Temperature Monitoring | M3 | O |  |  | 1 | [14 empty] | O
A03AG053 | Concrete Work | Mass Concrete Work | Steel Casing for CEP | M3 | O |  |  | 1 | [20 empty] | O
A03AG054 | Concrete Work | Mass Concrete Work | System Form | M3 | O |  |  | 4 | [5 empty] | O | [8 empty] | O |  | O |  |  |  | O
A03AG055 | Concrete Work | Mass Concrete Work | System Support | M3 | O |  |  | 2 | [5 empty] | O | [10 empty] | O
A03AG035 | Concrete Work | Mass Concrete Work | Form Work (3 times in use) | M2 |  | O |  | 4 | [5 empty] | O | [8 empty] | O |  | O |  |  |  | O
A03AG036 | Concrete Work | Mass Concrete Work | Form Work (1 time in use) | M2 |  | O |  | 4 | [5 empty] | O | [8 empty] | O |  | O |  |  |  | O
A03AG037 | Concrete Work | Mass Concrete Work | Rebar Work | TON | O |  |  | 5 | [5 empty] | O | [8 empty] | O |  | O | O |  |  | O
A03AG046 | Concrete Work | Mass Concrete Work | Water Stop | M | O |  |  | 1 | [5 empty] | O
A03AG049 | Concrete Work | Mass Concrete Work | Embedded Steel(Steel Plate, Corner Angle and etc.) w/ Anchor Bar (Purchase & Installation) | TON | O |  |  | 2 | [5 empty] | O | [8 empty] | O
A03AG050 | Concrete Work | Mass Concrete Work | Embedded Steel(Steel Plate, Corner Angle and etc.) w/ Anchor Bar (Installation Only) | TON | O |  |  | 2 | [5 empty] | O | [8 empty] | O
A03AE056 | Concrete Work | Concrete Protective Coating (U/G) | Bitumen/Bituminous/Asphalt Coating | M2 | O |  |  | 5 | [5 empty] | O | [8 empty] | O | O | O |  |  |  | O
A03AE057 | Concrete Work | Concrete Protective Coating (U/G) | Coal Tar Epoxy | M2 | O |  |  | 5 | [5 empty] | O | [8 empty] | O | O | O |  |  |  | O
A03AE058 | Concrete Work | Concrete Protective Coating (U/G) | Epoxy Coating (Epoxy Resin Based Coating) | M2 |  | O |  | 5 | [5 empty] | O | [8 empty] | O | O | O |  |  |  | O
A03AE059 | Concrete Work | Concrete Protective Coating (U/G) | Sheet Membrane | M2 |  | O | △(Option) | 5 | [5 empty] | O | [8 empty] | O | O | O |  |  |  | O
A03AE060 | Concrete Work | Concrete Protective Coating (U/G) | Memebrane Protection Board | M2 |  | O | △(Option) | 5 | [5 empty] | O | [8 empty] | O | O | O |  |  |  | O
A03AE061 | Concrete Work | Concrete Protective Coating (U/G) | Protective Screed | M2 | O |  |  | 3 | [5 empty] | O | [8 empty] | O | O
A03AH062 | Concrete Work | Concrete Protective Coating (A/G) | Acrylic Polymer Coating | M2 | O |  |  | 3 | [5 empty] | O | [8 empty] | O | O
A03AH058 | Concrete Work | Concrete Protective Coating (A/G) | Epoxy Coating (Epoxy Resin Based Coating) | M2 | O |  |  | 5 | [5 empty] | O | [8 empty] | O | O | O |  |  |  | O
A03AH063 | Concrete Work | Concrete Protective Coating (A/G) | Bituminous Damp Proofing | M2 | O |  |  | 5 | [5 empty] | O | [8 empty] | O | O | O |  |  |  | O
A03AJ064 | Concrete Work | Precast Concrete Work | PC Roof Panel | M2 | O |  |  | 1 | [10 empty] | O
A03AJ065 | Concrete Work | Precast Concrete Work | PC Wall Panel | M2 | O |  |  | 1 | [21 empty] | O
A03AJ066 | Concrete Work | Precast Concrete Work | PC Column | EA | O |  |  | 1 | [15 empty] | O
A03AJ067 | Concrete Work | Precast Concrete Work | PC Girder & Beam | EA | O |  |  | 1 | [16 empty] | O
A03AJ068 | Concrete Work | Precast Concrete Work | PC Cover | EA | O |  |  | 1 | O
A04AK069 | Finishing Work | Masonry Work | Reinforced Concrete Block | M2 | O |  |  | 2 | [20 empty] | O | O
A04AK070 | Finishing Work | Masonry Work | AAC (Autoclaved Aerated Concrete) Block | M2 | O |  |  | 2 | [20 empty] | O | O
A04AK071 | Finishing Work | Masonry Work | Glass Block | M2 | O |  |  | 2 | [20 empty] | O | O
A04AK072 | Finishing Work | Masonry Work | Clay Block | M2 | O |  |  | 2 | [20 empty] | O | O
A04AK073 | Finishing Work | Masonry Work | Concrete Brick | M2 | O |  |  | 2 | [20 empty] | O | O
A04AK074 | Finishing Work | Masonry Work | Burnt Clay Brick | M2 | O |  |  | 2 | [20 empty] | O | O
A04AK075 | Finishing Work | Masonry Work | Insulated Brick | M2 | O |  |  | 2 | [20 empty] | O | O
A04AK076 | Finishing Work | Masonry Work | Insulation | M2 | O |  |  | 2 | [20 empty] | O | O
A04AK012 | Finishing Work | Masonry Work | PE Sheet (Vapor Barrier) | M2 | O |  |  | 2 | [20 empty] | O | O
A04AL077 | Finishing Work | Painting Work | External Wall Painting | M2 | O |  |  | 2 | [15 empty] | O |  |  |  |  | O
A04AL078 | Finishing Work | Painting Work | Internal Wall Painting | M2 | O |  |  | 3 | [12 empty] | O |  |  | O |  |  |  |  | O
A04AL079 | Finishing Work | Painting Work | Ceiling Painting | M2 | O |  |  | 4 |  | O |  |  |  | O | [6 empty] | O | O
A04AL080 | Finishing Work | Painting Work | Floor Painting | M2 | O |  |  | 3 | [5 empty] | O | [6 empty] | O | O
A04AL081 | Finishing Work | Painting Work | Skirt Painting | M | O |  |  | 4 | [12 empty] | O | O | [6 empty] | O | O
A04AM082 | Finishing Work | Tile Work | Wall Tile | M2 | O |  |  | 3 | [12 empty] | O | [7 empty] | O | O
A04AM083 | Finishing Work | Tile Work | Floor Tile | M2 | O |  |  | 3 | [5 empty] | O | [6 empty] | O | O
A04AM084 | Finishing Work | Tile Work | Skirt Tile | M | O |  |  | 4 | [12 empty] | O | O | [6 empty] | O | O
A04AN085 | Finishing Work | Waterproofing Work | Liquid Waterproofing | M2 | O |  |  | 4 | [5 empty] | O | [6 empty] | O | [7 empty] | O | O
A04AN000 | Finishing Work | Waterproofing Work | Waterproofing Membrane | M2 |  | O |  | 4 | [5 empty] | O | [6 empty] | O | [7 empty] | O | O
A04AP086 | Finishing Work | Roof Work | Roof Screed | M3 | O |  |  | 1 | [5 empty] | O
A04AP038 | Finishing Work | Roof Work | Welded Wire Fabric | M2 | O |  |  | 1 | [5 empty] | O
A04AP000 | Finishing Work | Roof Work | Waterproofing Membrane | M2 | O |  |  | 1 | [5 empty] | O
A04AP087 | Finishing Work | Roof Work | Waterproofing Coating | M2 | O |  |  | 1 | [5 empty] | O
A04AP088 | Finishing Work | Roof Work | Roof Insulation | M2 | O |  |  | 1 | [5 empty] | O
A04AP012 | Finishing Work | Roof Work | PE Sheet (Vapor Barrier) | M2 | O |  |  | 1 | [5 empty] | O
A04AP089 | Finishing Work | Roof Work | Protective Concrete w/ Steel Trowel Finish | M3 | O |  |  | 1 | [5 empty] | O
A04AP090 | Finishing Work | Roof Work | Concrete Tile | M2 | O |  |  | 1 | [5 empty] | O
A04AP091 | Finishing Work | Roof Work | Gravel for Roof | M2 | O |  |  | 1 | [5 empty] | O
A04AP092 | Finishing Work | Roof Work | Crushed Stone for Roof | M2 | O |  |  | 1 | [5 empty] | O
A04AP093 | Finishing Work | Roof Work | Clean Sand | M2 | O |  |  | 1 | [5 empty] | O
A04AP094 | Finishing Work | Roof Work | Substrate Board | M2 | O |  |  | 1 | [5 empty] | O
A04AP095 | Finishing Work | Roof Work | Geotextile | M2 | O | △(Option) |  | 1 | [5 empty] | O
A04AP096 | Finishing Work | Roof Work | Metal Coping for Parapet | M2 | O |  |  | 2 | [5 empty] | O | [14 empty] | O
A04AP097 | Finishing Work | Roof Work | Flashing along Roof Corner | M2 | O |  |  | 2 | [5 empty] | O | [14 empty] | O
A04AQ098 | Finishing Work | Door & Window Work | Steel Door w/ Steel Frame | M2 |  | O | △(Option) | 1 |  |  |  |  | O
A04AQ099 | Finishing Work | Door & Window Work | Steel Door w/ Steel Frame & Vision Panel for Each Leaf | M2 | O |  |  | 1 |  |  |  |  | O
A04AQ100 | Finishing Work | Door & Window Work | Steel Door w/ Steel Frame & Panic Bar | M2 | O |  |  | 1 |  |  |  |  | O
A04AQ101 | Finishing Work | Door & Window Work | Steel Door w/ Steel Frame, Panic Bar & Vision Panel for Each Leaf | M2 | O |  |  | 1 |  |  |  |  | O
A04AQ102 | Finishing Work | Door & Window Work | Blast Resistant Door w/ Steel Frame | M2 | O |  |  | 1 |  |  |  |  | O
A04AQ103 | Finishing Work | Door & Window Work | Blast Resistant Door w/ Steel Frame, Panic Bar | M2 | O |  |  | 1 |  |  |  |  | O
A04AQ104 | Finishing Work | Door & Window Work | Aluminum Door w/ Aluminum Frame | M2 | O |  |  | 1 |  |  |  |  | O
A04AQ105 | Finishing Work | Door & Window Work | Aluminum Door w/ Aluminum Frame & Vision Panel for Each Leaf | M2 | O |  |  | 1 |  |  |  |  | O
A04AQ106 | Finishing Work | Door & Window Work | Aluminum Door w/ Aluminum Frame & Panic Bar | M2 |  | O | △(Option) | 1 |  |  |  |  | O
A04AQ107 | Finishing Work | Door & Window Work | Aluminum Door w/ Aluminum Frame, Panic Bar & Vision Panel for Each Leaf | M2 |  | O | △(Option) | 1 |  |  |  |  | O
A04AQ108 | Finishing Work | Door & Window Work | Glass Door w/ SST Frame | M2 |  | O | △(Option) | 1 |  |  |  |  | O
A04AQ109 | Finishing Work | Door & Window Work | Stainless Steel Door w/ SST Frame | M2 | O |  |  | 1 |  |  |  |  | O
A04AQ110 | Finishing Work | Door & Window Work | Wood Door w/ Wood Frame | M2 | O |  |  | 1 |  |  |  |  | O
A04AQ111 | Finishing Work | Door & Window Work | Wood Door w/ Wood Frame & Vision Panel for Each Leaf | M2 | O |  |  | 1 |  |  |  |  | O
A04AQ112 | Finishing Work | Door & Window Work | Steel Roll Up Door w/ Steel Frame | M2 | O |  |  | 1 |  |  |  |  | O
A04AQ113 | Finishing Work | Door & Window Work | Blast Resistant Roll Up Door w/ Steel Frame | M2 | O |  |  | 1 |  |  |  |  | O
A04AQ114 | Finishing Work | Door & Window Work | Aluminum Roll Up Door w/ Aluminum Frame | M2 | O |  |  | 1 |  |  |  |  | O
A04AQ115 | Finishing Work | Door & Window Work | Steel Sliding Door w/ Steel Frame | M2 | O |  |  | 1 |  |  |  |  | O
A04AQ116 | Finishing Work | Door & Window Work | Aluminum Sliding Door w/ Aluminum Frame | M2 | O |  |  | 1 |  |  |  |  | O
A04AQ117 | Finishing Work | Door & Window Work | Steel Hanger Door w/ Steel Frame | M2 | O |  |  | 1 |  |  |  |  | O
A04AQ118 | Finishing Work | Door & Window Work | Steel Swing Door w/ Steel Frame | M2 | O |  |  | 1 |  |  |  |  | O
A04AQ119 | Finishing Work | Door & Window Work | Aluminum Swing Door w/ Aluminum Frame | M2 | O |  |  | 1 |  |  |  |  | O
A04AQ120 | Finishing Work | Door & Window Work | Revolving Door | EA | O |  |  | 1 |  |  |  |  | O
A04AQ121 | Finishing Work | Door & Window Work | Steel Folding(Accordion) Door w/ Steel Frame | M2 | O |  |  | 1 |  |  |  |  | O
A04AQ122 | Finishing Work | Door & Window Work | Aluminum Folding(Accordion) Door w/ Aluminum Frame | M2 | O |  |  | 1 |  |  |  |  | O
A04AQ123 | Finishing Work | Door & Window Work | PVC Folding(Accordion) Door w/ PVC Frame | M2 | O |  |  | 1 |  |  |  |  | O
A04AQ124 | Finishing Work | Door & Window Work | uPVC Door w/ uPVC Frame | M2 | O |  |  | 1 |  |  |  |  | O
A04AQ125 | Finishing Work | Door & Window Work | Master Key System | SET | O |  |  | 1 |  |  |  |  | O
A04AQ126 | Finishing Work | Door & Window Work | Steel Window | M2 | O |  | △(Option) | 1 | [22 empty] | O
A04AQ127 | Finishing Work | Door & Window Work | Aluminum Window | M2 | O |  | △(Option) | 1 | [22 empty] | O
A04AQ128 | Finishing Work | Door & Window Work | uPVC Window | M2 | O |  | △(Option) | 1 | [22 empty] | O
A04AQ129 | Finishing Work | Door & Window Work | Skylight | M2 | O |  | △(Option) | 1 | O
A04AQ130 | Finishing Work | Door & Window Work | Louver | M2 | O |  | △(Option) | 1 | O
A04AQ131 | Finishing Work | Door & Window Work | Shade | M2 | O |  | △(Option) | 1 | O
A04AR132 | Finishing Work | Exterior/Interior Finish Work | Marble Window Sill | M | O |  | △(Option) | 1 | O
A04AR133 | Finishing Work | Exterior/Interior Finish Work | Screed | M2 | O |  |  | 3 | [5 empty] | O | [6 empty] | O | O
A04AR038 | Finishing Work | Exterior/Interior Finish Work | Welded Wire Fabric | M2 | O |  |  | 2 | [5 empty] | O | [6 empty] | O
A04AR134 | Finishing Work | Exterior/Interior Finish Work | Carpet | M2 | O |  |  | 2 | [5 empty] | O | [6 empty] | O
A04AR135 | Finishing Work | Exterior/Interior Finish Work | Carpet Tile | M2 | O |  |  | 3 | [5 empty] | O | [6 empty] | O | O
A04AR136 | Finishing Work | Exterior/Interior Finish Work | Recess Floor Mat | M2 | O |  |  | 2 | [5 empty] | O | [6 empty] | O
A04AR137 | Finishing Work | Exterior/Interior Finish Work | Entrance Floor Mats and Frame | M2 | O |  |  | 2 | [5 empty] | O | [6 empty] | O
A04AR138 | Finishing Work | Exterior/Interior Finish Work | Steel Trowel Finish | M2 | O |  |  | 2 | [5 empty] | O | [6 empty] | O
A04AR139 | Finishing Work | Exterior/Interior Finish Work | Raised Floor | M2 | O |  |  | 2 | [5 empty] | O | [6 empty] | O
A04AR140 | Finishing Work | Exterior/Interior Finish Work | Raised Floor | M2 | O |  |  | 2 | [5 empty] | O | [6 empty] | O
A04AR141 | Finishing Work | Exterior/Interior Finish Work | Material Dividing Strip | M | O |  |  | 1 | [5 empty] | O
A04AR142 | Finishing Work | Exterior/Interior Finish Work | Plasterboard Dry Liner System | M2 |  | O | △(Option) | 1 | [20 empty] | O
A04AR143 | Finishing Work | Exterior/Interior Finish Work | Gypsumboard Partition Wall (Fixed Type) | M2 |  | O | △(Option) | 1 | [20 empty] | O
A04AR144 | Finishing Work | Exterior/Interior Finish Work | Gypsumboard Partition Wall (Removable Type) | M2 | O | O |  | 1 | [20 empty] | O
A04AR145 | Finishing Work | Exterior/Interior Finish Work | Cubicle Partition | M | O | O |  | 1 | [20 empty] | O
A04AR146 | Finishing Work | Exterior/Interior Finish Work | Shower Booth Partition | M | O |  |  | 1 | [20 empty] | O
A04AR147 | Finishing Work | Exterior/Interior Finish Work | Acoustic Panel | M2 | O |  |  | 2 | [12 empty] | O | [7 empty] | O
A04AR148 | Finishing Work | Exterior/Interior Finish Work | Face Brick | M2 |  | O |  | 2 | [12 empty] | O | [7 empty] | O
A04AR149 | Finishing Work | Exterior/Interior Finish Work | Hard Wood Trim | M |  | O |  | 2 | [12 empty] | O | [7 empty] | O
A04AR150 | Finishing Work | Exterior/Interior Finish Work | Aluminum Baseboard | M |  | O |  | 2 | [12 empty] | O | [7 empty] | O
A04AR151 | Finishing Work | Exterior/Interior Finish Work | Coved Rubber Skirting | M |  | O |  | 2 | [12 empty] | O | [7 empty] | O
A04AR152 | Finishing Work | Exterior/Interior Finish Work | Fiber Board Ceiling System | M2 |  | O |  | 2 |  | O | [10 empty] | O
A04AR153 | Finishing Work | Exterior/Interior Finish Work | Gypsum Plaster Board Ceiling System | M2 |  | O |  | 2 |  | O | [10 empty] | O
A04AR154 | Finishing Work | Exterior/Interior Finish Work | Moisture Resistant Gypsum Plaster Board Ceiling System | M2 |  | O |  | 2 |  | O | [10 empty] | O
A04AR155 | Finishing Work | Exterior/Interior Finish Work | Cement Board Ceiling System | M2 |  | O |  | 2 |  | O | [10 empty] | O
A04AR156 | Finishing Work | Exterior/Interior Finish Work | Acoustic Tiled Ceiling System | M2 |  | O |  | 2 |  | O | [10 empty] | O
A04AR157 | Finishing Work | Exterior/Interior Finish Work | Moisture Resistant Tiled Ceiling System | M2 |  | O |  | 2 |  | O | [10 empty] | O
A04AR158 | Finishing Work | Exterior/Interior Finish Work | Aluminum Spandrel Ceiling System | M2 |  | O |  | 2 |  | O | [10 empty] | O
A04AR159 | Finishing Work | Exterior/Interior Finish Work | Metal Open Cell Ceiling | M2 |  | O |  | 1 |  | O
A04AR160 | Finishing Work | Exterior/Interior Finish Work | Rigid Insulation | M2 |  | O |  | 1 | [5 empty] | O
A04AR161 | Finishing Work | Exterior/Interior Finish Work | Pre-Fabricated Canopy | EA |  | O |  | 1 | O
A04AR162 | Finishing Work | Exterior/Interior Finish Work | Custom-Made Canopy for Main Entrance | SET |  | O |  | 1 | O
A04AR163 | Finishing Work | Exterior/Interior Finish Work | Roof Tile | M2 |  | O |  | 1 | [5 empty] | O
A04AS164 | Finishing Work | Plastering Work | Plastering | M2 |  | O |  | 1 | [20 empty] | O
A05ZZ165 | Cladding Work | null | Single Metal Sheet | M2 |  | O |  | 3 | [10 empty] | O | [9 empty] | O | O
A05ZZ166 | Cladding Work | null | Sandwich Panel | M2 |  | O |  | 3 | [10 empty] | O | [9 empty] | O | O
A05ZZ167 | Cladding Work | null | FRP Translucent Panel w/ Accessories | M2 |  | O | △(Option) | 3 | [10 empty] | O | [9 empty] | O | O
A05ZZ168 | Cladding Work | null | Glass Panel | M2 |  | O | △(Option) | 3 | [10 empty] | O | [9 empty] | O | O
A05ZZ169 | Cladding Work | null | Fabric Roof | M2 |  | O | △(Option) | 1 | [10 empty] | O
A05ZZ170 | Cladding Work | null | Gutter | M |  | O |  | 1 | [11 empty] | O
A04AU171 | Finishing Work | Misc. Work | Roof Drain (for Building) | EA |  | O |  | 1 | O
A04AU172 | Finishing Work | Misc. Work | Roof Drain (for Shelter) | EA |  | O |  | 1 | O
A04AU173 | Finishing Work | Misc. Work | Downspout | M |  | O |  | 1 | O
A04AU174 | Finishing Work | Misc. Work | Water Collection Box | EA |  | O |  | 1 | O
A04AU175 | Finishing Work | Misc. Work | Splash Block | EA |  | O |  | 1 | O
A04AU176 | Finishing Work | Misc. Work | Natural Ventilator | EA |  | O |  | 1 | O
A04AU177 | Finishing Work | Misc. Work | Manhole Cover | EA |  | O |  | 1 | O
A04AU178 | Finishing Work | Misc. Work | Chain Link Fence (Fixed Type) | M |  | O |  | 1 | O
A04AU179 | Finishing Work | Misc. Work | Chain Link Fence (Removable Type) | M |  | O |  | 1 | O
A04AU180 | Finishing Work | Misc. Work | Chain Link Fence Single Gate | EA |  | O |  | 1 | O
A04AU181 | Finishing Work | Misc. Work | Chain Link Fence Double Gate | EA |  | O |  | 1 | O
A04AU182 | Finishing Work | Misc. Work | Metal Louvered Fence | M |  | O |  | 1 | O
A04AU183 | Finishing Work | Misc. Work | Metal Louvered Fence Single Gate | EA |  | O |  | 1 | O
A04AU184 | Finishing Work | Misc. Work | Metal Louvered Fence Double Gate | EA |  | O |  | 1 | O
A04AU185 | Finishing Work | Misc. Work | Steel Bollard | EA |  | O |  | 1 | O
A04AU186 | Finishing Work | Misc. Work | Building Signage | SET |  | O |  | 1 | [7 empty] | O
A04AU187 | Finishing Work | Misc. Work | Room Signage | SET |  | O |  | 1 | [7 empty] | O
A04AU188 | Finishing Work | Misc. Work | Turnstile | SET |  | O |  | 1 | [7 empty] | O
A04AU189 | Finishing Work | Misc. Work | Wheel Stop | EA |  | O |  | 1 | [7 empty] | O
A04AU190 | Finishing Work | Misc. Work | Mirror | EA |  | O |  | 1 | [7 empty] | O
A04AU191 | Finishing Work | Misc. Work | Mirror w/ Shelf | EA |  | O |  | 1 | [7 empty] | O
A04AU192 | Finishing Work | Misc. Work | Liquid Soap Dispensers | EA |  | O |  | 1 | [7 empty] | O
A04AU193 | Finishing Work | Misc. Work | Soap Dish | EA |  | O |  | 1 | [7 empty] | O
A04AU194 | Finishing Work | Misc. Work | Towel Bar | EA |  | O |  | 1 | [7 empty] | O
A04AU195 | Finishing Work | Misc. Work | Coat & Hat Hooks | EA |  | O |  | 1 | [7 empty] | O
A04AU196 | Finishing Work | Misc. Work | Electric Hand Dryer | EA |  | O |  | 1 | [7 empty] | O
A04AU197 | Finishing Work | Misc. Work | Paper Tower Dispenser | EA |  | O |  | 1 | [7 empty] | O
A04AU198 | Finishing Work | Misc. Work | Paper Towel Dispenser and Waste Receptacle | EA |  | O |  | 1 | [7 empty] | O
A04AU199 | Finishing Work | Misc. Work | Toilet Tissue Dispenser | EA |  | O |  | 1 | [7 empty] | O
A04AU200 | Finishing Work | Misc. Work | Grease Traps | EA |  | O |  | 1 | [7 empty] | O
A04AU201 | Finishing Work | Misc. Work | Shelves | EA |  | O |  | 1 | [7 empty] | O
A04AU202 | Finishing Work | Misc. Work | Shower Curtain and Curtain Rod | EA |  | O |  | 1 | [7 empty] | O
A04AU203 | Finishing Work | Misc. Work | Waste Bin | EA |  | O |  | 1 | [7 empty] | O
A04AU204 | Finishing Work | Misc. Work | Toilet Seat-Cover Dispenser | EA |  | O |  | 1 | [7 empty] | O
A04AU205 | Finishing Work | Misc. Work | Ash Tray | EA |  | O |  | 1 | [7 empty] | O
A04AU206 | Finishing Work | Misc. Work | Urinal Partition | EA |  | O |  | 1 | [7 empty] | O
A04AU207 | Finishing Work | Misc. Work | Septic Tank | EA |  | O |  | 1 | [7 empty] | O
A04AU208 | Finishing Work | Misc. Work | Feature Water Wall | M2 |  | O |  | 1 | [7 empty] | O
A04AU209 | Finishing Work | Misc. Work | Urinal Sill | M |  | O |  | 1 | [7 empty] | O
A04AU210 | Finishing Work | Misc. Work | Marble Washstand | M |  | O |  | 1 | [7 empty] | O
A04AU211 | Finishing Work | Misc. Work | Column Guard | EA |  | O |  | 1 | [7 empty] | O
A04AU212 | Finishing Work | Misc. Work | Non Slip Nosing | M |  | O |  | 1 | [7 empty] | O
A04AU213 | Finishing Work | Misc. Work | Flashing Cover for opening | M2 |  | O |  | 1 | [7 empty] | O
A04AU214 | Finishing Work | Misc. Work | Interlocking Block | M2 |  | O |  | 1 | [7 empty] | O
A04AU215 | Finishing Work | Misc. Work | Plant Box | EA |  | O |  | 1 | [7 empty] | O
A04AV216 | Finishing Work | Landscaping | Detail Design | Lot |  | O |  | 1 | [7 empty] | O
A04AV217 | Finishing Work | Landscaping | Soft Landscaping | M2 |  | O |  | 1 | [7 empty] | O
A04AV218 | Finishing Work | Landscaping | Hard Landscaping | M2 |  | O |  | 1 | [7 empty] | O
A04AW219 | Finishing Work | Furniture Installation | Automatic Counter Top Tea/Coffee Machine | EA |  | O | △(Option) | 1 | [7 empty] | O
A04AW220 | Finishing Work | Furniture Installation | Benches | EA |  | O | △(Option) | 1 | [7 empty] | O
A04AW221 | Finishing Work | Furniture Installation | Bicycle/ Tricycle Cart Stand | EA |  | O | △(Option) | 1 | [7 empty] | O
A04AW222 | Finishing Work | Furniture Installation | Printer | EA |  | O | △(Option) | 1 | [7 empty] | O
A04AW223 | Finishing Work | Furniture Installation | Bed | EA |  | O | △(Option) | 1 | [7 empty] | O
A04AW224 | Finishing Work | Furniture Installation | Chairs | EA |  | O | △(Option) | 1 | [7 empty] | O
A04AW225 | Finishing Work | Furniture Installation | Cloak-Stand | EA |  | O | △(Option) | 1 | [7 empty] | O
A04AW226 | Finishing Work | Furniture Installation | Desk | EA |  | O | △(Option) | 1 | [7 empty] | O
A04AW227 | Finishing Work | Furniture Installation | Desk Lamp | EA |  | O | △(Option) | 1 | [7 empty] | O
A04AW228 | Finishing Work | Furniture Installation | Desk Top Computer & Monitor | EA |  | O | △(Option) | 1 | [7 empty] | O
A04AW229 | Finishing Work | Furniture Installation | Dining Chair | EA |  | O | △(Option) | 1 | [7 empty] | O
A04AW230 | Finishing Work | Furniture Installation | Dining Table | EA |  | O | △(Option) | 1 | [7 empty] | O
A04AW231 | Finishing Work | Furniture Installation | Hanger | EA |  | O | △(Option) | 1 | [7 empty] | O
A04AW232 | Finishing Work | Furniture Installation | Executive Chair | EA |  | O | △(Option) | 1 | [7 empty] | O
A04AW233 | Finishing Work | Furniture Installation | Filing Drawers | EA |  | O | △(Option) | 1 | [7 empty] | O
A04AW234 | Finishing Work | Furniture Installation | Full Height Locker | EA |  | O | △(Option) | 1 | [7 empty] | O
A04AW235 | Finishing Work | Furniture Installation | Half Height Locker | EA |  | O | △(Option) | 1 | [7 empty] | O
A04AW236 | Finishing Work | Furniture Installation | Hot Plate | EA |  | O | △(Option) | 1 | [7 empty] | O
A04AW237 | Finishing Work | Furniture Installation | Information Board | EA |  | O | △(Option) | 1 | [7 empty] | O
A04AW238 | Finishing Work | Furniture Installation | Key Cabinet | EA |  | O | △(Option) | 1 | [7 empty] | O
A04AW239 | Finishing Work | Furniture Installation | Kitchen Sink | EA |  | O | △(Option) | 1 | [7 empty] | O
A04AW240 | Finishing Work | Furniture Installation | Kitchen Unit | LOT |  | O | △(Option) | 1 | [7 empty] | O
A04AW241 | Finishing Work | Furniture Installation | Metal Cabinet | EA |  | O | △(Option) | 1 | [7 empty] | O
A04AW242 | Finishing Work | Furniture Installation | Microwave Oven | EA |  | O | △(Option) | 1 | [7 empty] | O
A04AW243 | Finishing Work | Furniture Installation | Office Partition | LOT |  | O | △(Option) | 1 | [7 empty] | O
A04AW244 | Finishing Work | Furniture Installation | Printer Table | EA |  | O | △(Option) | 1 | [7 empty] | O
A04AW245 | Finishing Work | Furniture Installation | Quartz Clock | EA |  | O | △(Option) | 1 | [7 empty] | O
A04AW246 | Finishing Work | Furniture Installation | Reception Counter | EA |  | O | △(Option) | 1 | [7 empty] | O
A04AW247 | Finishing Work | Furniture Installation | Refrigerator | EA |  | O | △(Option) | 1 | [7 empty] | O
A04AW248 | Finishing Work | Furniture Installation | Side Chair | EA |  | O | △(Option) | 1 | [7 empty] | O
A04AW249 | Finishing Work | Furniture Installation | Sofa | EA |  | O | △(Option) | 1 | [7 empty] | O
A04AW250 | Finishing Work | Furniture Installation | Storage Cabinets(Bookcase) | EA |  | O | △(Option) | 1 | [7 empty] | O
A04AW251 | Finishing Work | Furniture Installation | Strip Curtain | EA |  | O | △(Option) | 1 | [7 empty] | O
A04AW252 | Finishing Work | Furniture Installation | Table | EA |  | O | △(Option) | 1 | [7 empty] | O
A04AW253 | Finishing Work | Furniture Installation | Tall Storage Cupboard | EA |  | O | △(Option) | 1 | [7 empty] | O
A04AW254 | Finishing Work | Furniture Installation | Umbrella's Holder | EA |  | O | △(Option) | 1 | [7 empty] | O
A04AW255 | Finishing Work | Furniture Installation | Visitors Chairs | EA |  | O | △(Option) | 1 | [7 empty] | O
A04AW256 | Finishing Work | Furniture Installation | Wall Cupboard | EA |  | O | △(Option) | 1 | [7 empty] | O
A04AW257 | Finishing Work | Furniture Installation | Washing Unit | LOT |  | O | △(Option) | 1 | [7 empty] | O
A04AW258 | Finishing Work | Furniture Installation | Water Cooler | EA |  | O | △(Option) | 1 | [7 empty] | O
A04AW259 | Finishing Work | Furniture Installation | White Board | EA |  | O | △(Option) | 1 | [7 empty] | O
A04AW260 | Finishing Work | Furniture Installation | Rack | EA |  | O | △(Option) | 1 | [7 empty] | O
A04AW261 | Finishing Work | Furniture Installation | Medicine Cabinet | EA |  | O | △(Option) | 1 | [7 empty] | O
A04AW262 | Finishing Work | Furniture Installation | Others | EA |  | O | △(Option) | 1 | [7 empty] | O
A06BA263 | Demolition work | Revamping Work | Demolition Work of Concrete Structure | M3 | O |  | △(Option) | 0
A06BA264 | Demolition work | Revamping Work | Cutting and Breaking Reinforced Conc. | M2 |  | O |  | 0
A06BA265 | Demolition work | Revamping Work | Demolition Work of Masonry | M2 |  | O |  | 0
A06BA266 | Demolition work | Revamping Work | Demolition Work of Roof Waterproofing System | M2 |  | O |  | 0
A06BA267 | Demolition work | Revamping Work | Demolition Work of Finishing Material | M2 |  |  |  | 0
A06BA268 | Demolition work | Revamping Work | Demolition Work of Door | EA |  | O | △(Option) | 0
A06BA269 | Demolition work | Revamping Work | Demolition Work of Window | EA |  | O | △(Option) | 0
A06BA270 | Demolition work | Revamping Work | Demolition Work of Cladding | M2 |  | O | △(Option) | 0
A06BA271 | Demolition work | Revamping Work | Demolition Work of Fence & Gates | M2 |  | O | △(Option) | 0
A06BB272 | Demolition work | Demolition Work | Demolition Work of RC Structure Building | LOT |  | O | △(Option) | 0
A06BB273 | Demolition work | Demolition Work | Demolition Work of Steel Structure Shelter | LOT |  |  |  | 0
A04BC274 | Finishing Work | Work for Ergonomic/Sustainable Design | Ergonomic Designed Area | M2 |  |  |  | 0
A04BC275 | Finishing Work | Work for Ergonomic/Sustainable Design | Sustainable Designed Area | M2 |  |  |  | 0
S01AA001 | Main Steel Structure Fabrication Work | Shelter/Building | Heavy Steel - Standard (Weight≥90KG/M) | TON | O |  | △(Option) | 4 | [13 empty] | O |  | O | O |  |  | O
S01AA002 | Main Steel Structure Fabrication Work | Shelter/Building | Medium Steel - Standard (90KG/M>Weight≥30KG/M) | TON | O |  | △(Option) | 4 | [13 empty] | O |  | O | O |  |  | O
S01AA003 | Main Steel Structure Fabrication Work | Shelter/Building | Light Steel - Standard (30KG/M>Weight) | TON | O |  | △(Option) | 4 | [13 empty] | O |  | O | O |  |  | O
S01AA004 | Main Steel Structure Fabrication Work | Shelter/Building | Heavy Steel - Built up (Weight≥90KG/M) | TON | O |  | △(Option) | 4 | [13 empty] | O |  | O | O |  |  | O
S01AA005 | Main Steel Structure Fabrication Work | Shelter/Building | Medium Steel - Built up (90KG/M>Weight≥30KG/M) | TON | O |  | △(Option) | 4 | [13 empty] | O |  | O | O |  |  | O
S01AA006 | Main Steel Structure Fabrication Work | Shelter/Building | Light Steel - Built up (30KG/M>Weight) | TON | O |  | △(Option) | 4 | [13 empty] | O |  | O | O |  |  | O
S01AA007 | Main Steel Structure Fabrication Work | Shelter/Building | Girth & Purlin | TON | O |  | △(Option) | 1 | [16 empty] | O
S01AA008 | Main Steel Structure Fabrication Work | Shelter/Building | P.E.B. (Pre-Engineered Building) | TON | O |  | △(Option) | 0
S01AA009 | Main Steel Structure Fabrication Work | Shelter/Building | Plates - Gusset, Stiffener, ETC | TON | O |  | △(Option) | 4 | [13 empty] | O |  | O | O |  | O
S01AA010 | Main Steel Structure Fabrication Work | Shelter/Building | Steel Painting/Coating | M2 | O |  | △(Option) | 4 | [13 empty] | O |  | O | O |  |  | O
S01AA011 | Main Steel Structure Fabrication Work | Shelter/Building | High Strength Bolts&Nuts | TON | O |  | △(Option) | 4 | [13 empty] | O |  | O | O |  | O
S01AA012 | Main Steel Structure Fabrication Work | Shelter/Building | Common Bolts&Nuts | TON | O |  | △(Option) | 4 | [13 empty] | O |  | O | O |  | O
S01AC001 | Main Steel Structure Fabrication Work | Civil structure (for Piperack, Equipment etc.) | Heavy Steel - Standard (Weight≥90KG/M) | TON | O |  | △(Option) | 0
S01AC002 | Main Steel Structure Fabrication Work | Civil structure (for Piperack, Equipment etc.) | Medium Steel - Standard (90KG/M>Weight≥30KG/M) | TON | O |  | △(Option) | 0
S01AC003 | Main Steel Structure Fabrication Work | Civil structure (for Piperack, Equipment etc.) | Light Steel - Standard (30KG/M>Weight) | TON | O |  | △(Option) | 0
S01AC016 | Main Steel Structure Fabrication Work | Civil structure (for Piperack, Equipment etc.) | Structural Steel - Standard - Others | TON | O |  | △(Option) | 0
S01AC004 | Main Steel Structure Fabrication Work | Civil structure (for Piperack, Equipment etc.) | Heavy Steel - Built up (Weight≥90KG/M) | TON | O |  | △(Option) | 0
S01AC005 | Main Steel Structure Fabrication Work | Civil structure (for Piperack, Equipment etc.) | Medium Steel - Built up (90KG/M>Weight≥30KG/M) | TON | O |  | △(Option) | 0
S01AC006 | Main Steel Structure Fabrication Work | Civil structure (for Piperack, Equipment etc.) | Light Steel - Built up (30KG/M>Weight) | TON | O |  | △(Option) | 0
S01AC013 | Main Steel Structure Fabrication Work | Civil structure (for Piperack, Equipment etc.) | Plate for Reinforcing/Modification/Supplement (Field install) | TON | O |  | △(Option) | 1 | [18 empty] | O
S01AC009 | Main Steel Structure Fabrication Work | Civil structure (for Piperack, Equipment etc.) | Plates - Gusset, Stiffener, ETC | TON | O |  | △(Option) | 1 | [18 empty] | O
S01AC011 | Main Steel Structure Fabrication Work | Civil structure (for Piperack, Equipment etc.) | High Strength Bolts&Nuts | TON | O |  | △(Option) | 1 | [18 empty] | O
S01AC012 | Main Steel Structure Fabrication Work | Civil structure (for Piperack, Equipment etc.) | Common Bolts&Nuts | TON | O |  | △(Option) | 1 | [18 empty] | O
S01AC014 | Main Steel Structure Fabrication Work | Civil structure (for Piperack, Equipment etc.) | DTI Washer | TON | O |  | △(Option) | 0
S01AC010 | Main Steel Structure Fabrication Work | Civil structure (for Piperack, Equipment etc.) | Steel Painting/Coating | M2 | O |  | △(Option) | 0
S02AA017 | Miscellaneous Steel Fabrication Work | Shelter/Building | Checkered/Flooring Plate | M2 | O |  | △(Option) | 1 | O
S02AA018 | Miscellaneous Steel Fabrication Work | Shelter/Building | Grating | M2 | O |  | △(Option) | 2 | O | [12 empty] | O
S02AA019 | Miscellaneous Steel Fabrication Work | Shelter/Building | Steel Stairs | M | O |  | △(Option) | 1 | [13 empty] | O
S02AA020 | Miscellaneous Steel Fabrication Work | Shelter/Building | Steel Handrails | M | O |  | △(Option) | 1 | [8 empty] | O
S02AA021 | Miscellaneous Steel Fabrication Work | Shelter/Building | Steel Handrails - Removable | M | O |  | △(Option) | 1 | [8 empty] | O
S02AA022 | Miscellaneous Steel Fabrication Work | Shelter/Building | Stainless Steel Handrail | M | O |  | △(Option) | 1 | [8 empty] | O
S02AA023 | Miscellaneous Steel Fabrication Work | Shelter/Building | Steel Ladder | M | O |  | △(Option) | 1 | O
S02AA024 | Miscellaneous Steel Fabrication Work | Shelter/Building | Galvanized Steel Deck Plate | M2 | O |  | △(Option) | 1 | O
S02AA025 | Miscellaneous Steel Fabrication Work | Shelter/Building | Anchor Bolt (Straight Type) | EA | O |  | △(Option) | 1 | [18 empty] | O
S02AC017 | Miscellaneous Steel Fabrication Work | Civil structure (for Piperack, Equipment etc.) | Checkered/Flooring Plate | M2 | O |  | △(Option) | 1 | O
S02AC018 | Miscellaneous Steel Fabrication Work | Civil structure (for Piperack, Equipment etc.) | Grating | M2 | O |  | △(Option) | 1 | O
S02AC019 | Miscellaneous Steel Fabrication Work | Civil structure (for Piperack, Equipment etc.) | Steel Stairs | M | O |  | △(Option) | 0
S02AC020 | Miscellaneous Steel Fabrication Work | Civil structure (for Piperack, Equipment etc.) | Steel Handrails | M | O |  | △(Option) | 1 | [8 empty] | O
S02AC021 | Miscellaneous Steel Fabrication Work | Civil structure (for Piperack, Equipment etc.) | Steel Handrails - Removable | M | O |  | △(Option) | 1 | [8 empty] | O
S02AC022 | Miscellaneous Steel Fabrication Work | Civil structure (for Piperack, Equipment etc.) | Stainless Steel Handrail | M | O |  | △(Option) | 1 | [8 empty] | O
S02AC023 | Miscellaneous Steel Fabrication Work | Civil structure (for Piperack, Equipment etc.) | Steel Ladder | M | O |  | △(Option) | 1 | O
S02AC026 | Miscellaneous Steel Fabrication Work | Civil structure (for Piperack, Equipment etc.) | Safety Gate | EA | O |  | △(Option) | 1 | O
S02AC024 | Miscellaneous Steel Fabrication Work | Civil structure (for Piperack, Equipment etc.) | Galvanized Steel Deck Plate | M2 | O |  | △(Option) | 1 | O
S02AC025 | Miscellaneous Steel Fabrication Work | Civil structure (for Piperack, Equipment etc.) | Anchor Bolt (Straight Type) | EA | O |  | △(Option) | 1 | [18 empty] | O
S03AA027 | Main Steel Structure Erection Work | Shelter/Building | Heavy Steel (Weight≥90KG/M) | TON | O |  | △(Option) | 4 | [13 empty] | O |  | O | O |  |  | O
S03AA028 | Main Steel Structure Erection Work | Shelter/Building | Medium Steel (90KG/M>Weight≥30KG/M) | TON | O |  | △(Option) | 4 | [13 empty] | O |  | O | O |  |  | O
S03AA029 | Main Steel Structure Erection Work | Shelter/Building | Light Steel (30KG/M>Weight) | TON | O |  | △(Option) | 4 | [13 empty] | O |  | O | O |  |  | O
S03AA007 | Main Steel Structure Erection Work | Shelter/Building | Girth & Purlin | TON | O |  | △(Option) | 1 | [16 empty] | O
S03AA008 | Main Steel Structure Erection Work | Shelter/Building | P.E.B. (Pre-Engineered Building) | TON | O |  | △(Option) | 1 | [16 empty] | O
S03AA030 | Main Steel Structure Erection Work | Shelter/Building | Non-Shrink Cement Based Grout | M3 | O |  | △(Option) | 2 | [13 empty] | O |  | O
S03AA031 | Main Steel Structure Erection Work | Shelter/Building | Non-Shrink Epoxy Grout | M3 | O |  | △(Option) | 2 | [13 empty] | O |  | O
S03AB027 | Main Steel Structure Erection Work | Pipe Rack | Heavy Steel (Weight≥90KG/M) | TON | O |  | △(Option) | 1 | [15 empty] | O
S03AB028 | Main Steel Structure Erection Work | Pipe Rack | Medium Steel (90KG/M>Weight≥30KG/M) | TON | O |  | △(Option) | 1 | [15 empty] | O
S03AB029 | Main Steel Structure Erection Work | Pipe Rack | Light Steel (30KG/M>Weight) | TON | O |  | △(Option) | 1 | [15 empty] | O
S03AB013 | Main Steel Structure Erection Work | Pipe Rack | Plate for Reinforcing/Modification/Supplement (Field install) | TON | O |  | △(Option) | 1 | [18 empty] | O
S03AD027 | Main Steel Structure Erection Work | Equipment Structure (Civil structure except of Piperack) | Heavy Steel (Weight≥90KG/M) | TON | O |  | △(Option) | 2 | [15 empty] | O |  |  | O
S03AD028 | Main Steel Structure Erection Work | Equipment Structure (Civil structure except of Piperack) | Medium Steel (90KG/M>Weight≥30KG/M) | TON | O |  | △(Option) | 1 | [15 empty] | O
S03AD029 | Main Steel Structure Erection Work | Equipment Structure (Civil structure except of Piperack) | Light Steel (30KG/M>Weight) | TON | O |  | △(Option) | 1 | [15 empty] | O
S03AD013 | Main Steel Structure Erection Work | Equipment Structure (Civil structure except of Piperack) | Plate for Reinforcing/Modification/Supplement (Field install) | TON | O |  | △(Option) | 0
S03AE015 | Main Steel Structure Erection Work | Structural Steel | Steel Painting | M2 | O |  | △(Option) | 4 | [13 empty] | O |  | O | O |  |  | O
S04AA017 | Miscellaneous Steel Erection Work | Shelter/Building | Checkered/Flooring Plate | M2 | O |  | △(Option) | 1 | O
S04AA018 | Miscellaneous Steel Erection Work | Shelter/Building | Grating | M2 | O |  | △(Option) | 2 | O | [12 empty] | O
S04AA019 | Miscellaneous Steel Erection Work | Shelter/Building | Steel Stairs | M | O |  | △(Option) | 1 | [13 empty] | O
S04AA020 | Miscellaneous Steel Erection Work | Shelter/Building | Steel Handrails | M | O |  | △(Option) | 1 | [8 empty] | O
S04AA021 | Miscellaneous Steel Erection Work | Shelter/Building | Steel Handrails - Removable | M | O |  | △(Option) | 1 | [8 empty] | O
S04AA022 | Miscellaneous Steel Erection Work | Shelter/Building | Stainless Steel Handrail | M | O |  | △(Option) | 1 | [8 empty] | O
S04AA023 | Miscellaneous Steel Erection Work | Shelter/Building | Steel Ladder | M | O |  | △(Option) | 1 | O
S04AA024 | Miscellaneous Steel Erection Work | Shelter/Building | Galvanized Steel Deck Plate | M2 | O |  | △(Option) | 1 | O
S04AB017 | Miscellaneous Steel Erection Work | Pipe Rack | Checkered/Flooring Plate | M2 | O |  | △(Option) | 1 | O
S04AB018 | Miscellaneous Steel Erection Work | Pipe Rack | Grating | M2 | O |  | △(Option) | 1 | O
S04AB019 | Miscellaneous Steel Erection Work | Pipe Rack | Steel Stairs | M | O |  | △(Option) | 0
S04AB020 | Miscellaneous Steel Erection Work | Pipe Rack | Steel Handrails | M | O |  | △(Option) | 1 | [8 empty] | O
S04AB021 | Miscellaneous Steel Erection Work | Pipe Rack | Steel Handrails - Removable | M | O |  | △(Option) | 1 | [8 empty] | O
S04AB022 | Miscellaneous Steel Erection Work | Pipe Rack | Stainless Steel Handrail | M | O |  | △(Option) | 1 | [8 empty] | O
S04AB023 | Miscellaneous Steel Erection Work | Pipe Rack | Steel Ladder | M | O |  | △(Option) | 1 | O
S04AB026 | Miscellaneous Steel Erection Work | Pipe Rack | Safety Gate | EA | O |  | △(Option) | 1 | O
S04AB024 | Miscellaneous Steel Erection Work | Pipe Rack | Galvanized Steel Deck Plate | M2 | O |  | △(Option) | 1 | O
S04AD017 | Miscellaneous Steel Erection Work | Equipment Structure (Civil structure except of Piperack) | Checkered/Flooring Plate | M2 | O |  | △(Option) | 1 | O
S04AD018 | Miscellaneous Steel Erection Work | Equipment Structure (Civil structure except of Piperack) | Grating | M2 | O |  | △(Option) | 1 | O
S04AD019 | Miscellaneous Steel Erection Work | Equipment Structure (Civil structure except of Piperack) | Steel Stairs | M | O |  | △(Option) | 0
S04AD020 | Miscellaneous Steel Erection Work | Equipment Structure (Civil structure except of Piperack) | Steel Handrails | M | O |  | △(Option) | 1 | [8 empty] | O
S04AD021 | Miscellaneous Steel Erection Work | Equipment Structure (Civil structure except of Piperack) | Steel Handrails - Removable | M | O |  | △(Option) | 1 | [8 empty] | O
S04AD022 | Miscellaneous Steel Erection Work | Equipment Structure (Civil structure except of Piperack) | Stainless Steel Handrail | M | O |  | △(Option) | 1 | [8 empty] | O
S04AD023 | Miscellaneous Steel Erection Work | Equipment Structure (Civil structure except of Piperack) | Steel Ladder | M | O |  | △(Option) | 1 | O
S04AD026 | Miscellaneous Steel Erection Work | Equipment Structure (Civil structure except of Piperack) | Safety Gate | EA | O |  | △(Option) | 1 | O
S04AD024 | Miscellaneous Steel Erection Work | Equipment Structure (Civil structure except of Piperack) | Galvanized Steel Deck Plate | M2 | O |  | △(Option) | 1 | O
S04AE015 | Miscellaneous Steel Erection Work | Structural Steel | Steel Painting | M2 | O |  | △(Option) | 3 | [13 empty] | O |  |  | O |  |  | O
S05AF032 | Demolition work | Revamping Work (Shelter/Building) | Demolition Work of Steel for Building/Shelter | TON | O |  | △(Option) | 0
S05AG033 | Demolition work | Demolition work | Structural Steel for Piperack/ Equipment structure etc. (Civil) | TON | O |  | △(Option) | 0
S05AG034 | Demolition work | Demolition work | Miscellaneous Steel for Piperack/ Equipment structure etc. (Civil) | TON | O |  | △(Option) | 0
F01AA000 | Building/Shelter Fire Proofing Work | Dense Concrete | null | M3 | O |  | △(Option) | 4 | [13 empty] | O |  | O | O |  |  | O
F01AB000 | Building/Shelter Fire Proofing Work | Lightweight Cementitious | null | M2 | O |  | △(Option) | 4 | [13 empty] | O |  | O | O |  |  | O
F01AC000 | Building/Shelter Fire Proofing Work | Intumescent Coating Type | null | M2 | O |  | △(Option) | 4 | [13 empty] | O |  | O | O |  |  | O
F01AD000 | Building/Shelter Fire Proofing Work | Top Coat for Cementitious Fire Proofing | null | M2 | O |  | △(Option) | 4 | [13 empty] | O |  | O | O |  |  | O
F02AA000 | Pipe Rack/Equipment Steel Structure Fire Proofing Work | Dense Concrete | null | M3 | O |  | △(Option) | 0
F02AB000 | Pipe Rack/Equipment Steel Structure Fire Proofing Work | Lightweight Cementitious | null | M2 | O |  | △(Option) | 0
F02AC000 | Pipe Rack/Equipment Steel Structure Fire Proofing Work | Intumescent Coating Type | null | M2 | O |  | △(Option) | 0
F02AD000 | Pipe Rack/Equipment Steel Structure Fire Proofing Work | Top Coat for Cementitious Fire Proofing | null | M2 | O |  | △(Option) | 0
F03AA000 | Equipment Fire Proofing Work | Dense Concrete | null | M3 | O |  | △(Option) | 0
F03AB000 | Equipment Fire Proofing Work | Lightweight Cementitious | null | M2 | O |  | △(Option) | 0
F03AE000 | Equipment Fire Proofing Work | Epoxy Based Intumescent Coating Type | null | M2 | O |  | △(Option) | 0
F03AD000 | Equipment Fire Proofing Work | Top Coat for Cementitious Fire Proofing | null | M2 | O |  | △(Option) | 0
424 |  |  |  |  | 253 | 167 | 192
Note on A193: Windows 사용자: Work Master 항목 오류 의심 (L03 값이 유일하게 139)

## WM-AR
Group (L01) | Group (L02) | Group (L03) | Unit | Work Group | Sequence No. & Description
Earth Work |  | Excavation | M3 | A01ZZ001 | 00001 : Soil, Manual D ≤ 1.5M
Earth Work |  | Excavation | M3 |  | 00002 : Soil, Manual 1.5M < D < 2.0M
Earth Work |  | Excavation | M3 |  | 00003 : Soil, Manual D ≥ 2.0M
Earth Work |  | Excavation | M3 |  | 00004 : Soil, Mech. D < 2.0M
Earth Work |  | Excavation | M3 |  | 00005 : Soil, Mech. D ≥ 2.0M
Earth Work |  | Excavation | M3 |  | 00006 : Weathered Rock
Earth Work |  | Excavation | M3 |  | 00007 : Soft Rock
Earth Work |  | Excavation | M3 |  | 00008 : Hard Rock
Earth Work |  | Blasting for Excavation | M3 | A01ZZ002 | 00001 : Soft Rock
Earth Work |  | Blasting for Excavation | M3 |  | 00002 : Hard Rock
Earth Work |  | Backfill | M3 | A01ZZ003 | 00001 : Re-use, Soil
Earth Work |  | Backfill | M3 |  | 00002 : Borrow Soil (Borrow Pit provided by Client, Free of Charge)
Earth Work |  | Backfill | M3 |  | 00003 : Purchased, Soil
Earth Work |  | Disposal | M3 | A01ZZ004 | 00001 : Soil
Earth Work |  | Disposal | M3 |  | 00002 : Weathered Rock
Earth Work |  | Disposal | M3 |  | 00003 : Soft Rock
Earth Work |  | Disposal | M3 |  | 00004 : Hard Rock
Earth Work |  | Disposal | M3 |  | 00005 : Contaminated Soil
Earth Work |  | Base Course | M2 | A01ZZ005 | 00001 : THK≤150mm
Earth Work |  | Base Course | M2 |  | 00002 : 150mm<THK≤250mm
Earth Work |  | Base Course | M2 |  | 00003 : 250mm<THK≤350mm
Earth Work |  | Base Course | M2 |  | 00004 : 350mm<THK
Earth Work |  | Subbase Course | M2 | A01ZZ006 | 00001 : THK≤150mm
Earth Work |  | Subbase Course | M2 |  | 00002 : 150mm<THK≤250mm
Earth Work |  | Subbase Course | M2 |  | 00003 : 250mm<THK≤350mm
Earth Work |  | Subbase Course | M2 |  | 00004 : 350mm<THK
Earth Work |  | Fill Material (only for Module Base Frame) | M3 | A01ZZ007 | 00001 :
Earth Work |  | Gravel | M3 | A01ZZ008 | 00001 :
Earth Work |  | Crushed Stone | M3 | A01ZZ009 | 00001 :
Earth Work |  | Clean Sand for Cable Trench or UG Pipe | M3 | A01ZZ010 | 00001 :
Earth Work |  | Anti Termite Treatment | M2 | A01ZZ011 | 00001 :
Earth Work |  | PE Sheet (Vapor Barrier) | M2 | A01ZZ012 | 00001 :
Earth Work |  | Sheet Pile | M2 | A01ZZ013 | 00001 :
Pile Work | Piling Work | Reinforced Concrete Pile (Round Type) | M | A02AA014 | 00001 : Direct Driving
Pile Work | Piling Work | Reinforced Concrete Pile (Round Type) | M |  | 00002 : Driving After Predrilling
Pile Work | Piling Work | Reinforced Concrete Pile (Round Type) | M |  | 00003 : Jacking
Pile Work | Piling Work | Reinforced Concrete Pile (Round Type) | M |  | 00004 : Soil Cement Injected Precast(S.I.P) Pile Method
Pile Work | Piling Work | Reinforced Concrete Pile (Round Type) | M |  | 00005 : Double Rod Auger(D.R.A)
Pile Work | Piling Work | Reinforced Concrete Pile (Round Type) | M |  | 00006 : Percussion Rotary Drill(P.R.D) Pile Method
Pile Work | Piling Work | Reinforced Concrete Pile (Round Type) | EA |  | 00007 : Pile Head Cutting & Reinforcement
Pile Work | Piling Work | Reinforced Concrete Pile (Square Type) | M | A02AA015 | 00001 : Direct Driving
Pile Work | Piling Work | Reinforced Concrete Pile (Square Type) | M |  | 00002 : Driving After Predrilling
Pile Work | Piling Work | Reinforced Concrete Pile (Square Type) | M |  | 00003 : Jacking
Pile Work | Piling Work | Reinforced Concrete Pile (Square Type) | EA |  | 00004 : Pile Head Cutting & Reinforcement
Pile Work | Piling Work | Pretensioned Concrete Pile (Type-A) | M | A02AA016 | 00001 : Direct Driving
Pile Work | Piling Work | Pretensioned Concrete Pile (Type-A) | M |  | 00002 : Driving After Predrilling
Pile Work | Piling Work | Pretensioned Concrete Pile (Type-A) | M |  | 00003 : Jacking
Pile Work | Piling Work | Pretensioned Concrete Pile (Type-A) | M |  | 00004 : Soil Cement Injected Precast(S.I.P) Pile Method
Pile Work | Piling Work | Pretensioned Concrete Pile (Type-A) | M |  | 00005 : Double Rod Auger(D.R.A)
Pile Work | Piling Work | Pretensioned Concrete Pile (Type-A) | M |  | 00006 : Percussion Rotary Drill(P.R.D) Pile Method
Pile Work | Piling Work | Pretensioned Concrete Pile (Type-A) | EA |  | 00007 : Pile Head Cutting & Reinforcement
Pile Work | Piling Work | Pretensioned Concrete Pile (Type-B) | M | A02AA017 | 00001 : Direct Driving
Pile Work | Piling Work | Pretensioned Concrete Pile (Type-B) | M |  | 00002 : Driving After Predrilling
Pile Work | Piling Work | Pretensioned Concrete Pile (Type-B) | M |  | 00003 : Jacking
Pile Work | Piling Work | Pretensioned Concrete Pile (Type-B) | M |  | 00004 : Soil Cement Injected Precast(S.I.P) Pile Method
Pile Work | Piling Work | Pretensioned Concrete Pile (Type-B) | M |  | 00005 : Double Rod Auger(D.R.A)
Pile Work | Piling Work | Pretensioned Concrete Pile (Type-B) | M |  | 00006 : Percussion Rotary Drill(P.R.D) Pile Method
Pile Work | Piling Work | Pretensioned Concrete Pile (Type-B) | EA |  | 00007 : Pile Head Cutting & Reinforcement
Pile Work | Piling Work | Pretensioned High-strength Concrete Pile (Type-A) | M | A02AA018 | 00001 : Direct Driving
Pile Work | Piling Work | Pretensioned High-strength Concrete Pile (Type-A) | M |  | 00002 : Driving After Predrilling
Pile Work | Piling Work | Pretensioned High-strength Concrete Pile (Type-A) | M |  | 00003 : Jacking
Pile Work | Piling Work | Pretensioned High-strength Concrete Pile (Type-A) | M |  | 00004 : Soil Cement Injected Precast(S.I.P) Pile Method
Pile Work | Piling Work | Pretensioned High-strength Concrete Pile (Type-A) | M |  | 00005 : Double Rod Auger(D.R.A)
Pile Work | Piling Work | Pretensioned High-strength Concrete Pile (Type-A) | M |  | 00006 : Percussion Rotary Drill(P.R.D) Pile Method
Pile Work | Piling Work | Pretensioned High-strength Concrete Pile (Type-A) | EA |  | 00007 : Pile Head Cutting & Reinforcement
Pile Work | Piling Work | Pretensioned High-strength Concrete Pile (Type-B) | M | A02AA019 | 00001 : Direct Driving
Pile Work | Piling Work | Pretensioned High-strength Concrete Pile (Type-B) | M |  | 00002 : Driving After Predrilling
Pile Work | Piling Work | Pretensioned High-strength Concrete Pile (Type-B) | M |  | 00003 : Jacking
Pile Work | Piling Work | Pretensioned High-strength Concrete Pile (Type-B) | M |  | 00004 : Soil Cement Injected Precast(S.I.P) Pile Method
Pile Work | Piling Work | Pretensioned High-strength Concrete Pile (Type-B) | M |  | 00005 : Double Rod Auger(D.R.A)
Pile Work | Piling Work | Pretensioned High-strength Concrete Pile (Type-B) | M |  | 00006 : Percussion Rotary Drill(P.R.D) Pile Method
Pile Work | Piling Work | Pretensioned High-strength Concrete Pile (Type-B) | EA |  | 00007 : Pile Head Cutting & Reinforcement
Pile Work | Piling Work | Steel Pipe Pile Work | M | A02AA020 | 00001 : Direct Driving
Pile Work | Piling Work | Steel Pipe Pile Work | EA |  | 00002 : Pile Head Cutting & Reinforcement
Pile Work | Piling Work | H-Pile Work | M | A02AA021 | 00001 : Direct Driving
Pile Work | Piling Work | H-Pile Work | EA |  | 00002 : Pile Head Cutting & Reinforcement
Pile Work | Piling Work | Micro Pile Work | M | A02AA022 | 00001 :
Pile Work | Piling Work | Micro Pile Work | EA |  | 00002 : Pile Head Cutting & Reinforcement
Pile Work | Piling Work | Cast-In-Place Pile Work | M | A02AA023 | 00001 : R.C.D Method
Pile Work | Piling Work | Cast-In-Place Pile Work | M |  | 00002 : Beneto Method
Pile Work | Piling Work | Cast-In-Place Pile Work | M |  | 00003 : Earth Drill Method
Pile Work | Piling Work | Cast-In-Place Pile Work | M |  | 00004 : C.I.P Method
Pile Work | Piling Work | Cast-In-Place Pile Work | M |  | 00005 : M.I.P Method
Pile Work | Piling Work | Cast-In-Place Pile Work | M |  | 00006 : P.I.P Method
Pile Work | Piling Work | Cast-In-Place Pile Work | M |  | 00007 : J.S.P Method
Pile Work | Piling Work | Cast-In-Place Pile Work | EA |  | 00008 : Pile Head Cutting & Reinforcement
Pile Work | Pile Test | Static Axial Compressive Load Test | EA | A02AB024 | 00001 :
Pile Work | Pile Test | Static Axial Tensile Load Test | EA | A02AB025 | 00001 :
Pile Work | Pile Test | Lateral Load Test | EA | A02AB026 | 00001 :
Pile Work | Pile Test | Dynamic Load Test | EA | A02AB027 | 00001 :
Pile Work | Pile Test | Integrity Test | EA | A02AB028 | 00001 :
Concrete Work | Substructure Work | Anchor Bolt (Installation only) | EA | A03AC029 | 00001 : M12
Concrete Work | Substructure Work | Anchor Bolt (Installation only) | EA |  | 00002 : M16
Concrete Work | Substructure Work | Anchor Bolt (Installation only) | EA |  | 00003 : M20
Concrete Work | Substructure Work | Anchor Bolt (Installation only) | EA |  | 00004 : M22
Concrete Work | Substructure Work | Anchor Bolt (Installation only) | EA |  | 00005 : M24
Concrete Work | Substructure Work | Anchor Bolt (Installation only) | EA |  | 00006 : M30
Concrete Work | Substructure Work | Anchor Bolt (Installation only) | EA |  | 00007 : M33
Concrete Work | Substructure Work | Anchor Bolt (Installation only) | EA |  | 00008 : M36
Concrete Work | Substructure Work | Anchor Bolt (Installation only) | EA |  | 00009 : M42
Concrete Work | Substructure Work | Anchor Bolt (Installation only) | EA |  | 00010 : M48
Concrete Work | Substructure Work | Anchor Bolt (Installation only) | EA |  | 00011 : M52
Concrete Work | Substructure Work | Anchor Bolt (Installation only) | EA |  | 00012 : M56
Concrete Work | Substructure Work | Anchor Bolt (Installation only) | EA |  | 00013 : M64
Concrete Work | Substructure Work | Anchor Bolt (Installation only) | EA |  | 00014 : M72
Concrete Work | Substructure Work | Anchor Bolt (Installation only) | EA |  | 00015 : M76
Concrete Work | Substructure Work | Anchor Bolt (Installation only) | EA |  | 00016 : Over M76
Concrete Work | Substructure Work | Chemical Anchor Bolt | EA | A03AC030 | 00001 : M10
Concrete Work | Substructure Work | Chemical Anchor Bolt | EA |  | 00002 : M12
Concrete Work | Substructure Work | Chemical Anchor Bolt | EA |  | 00003 : M16
Concrete Work | Substructure Work | Chemical Anchor Bolt | EA |  | 00004 : M20
Concrete Work | Substructure Work | Chemical Anchor Bolt | EA |  | 00005 : M22
Concrete Work | Substructure Work | Chemical Anchor Bolt | EA |  | 00006 : M24
Concrete Work | Substructure Work | Expansion Anchor Bolt | EA | A03AC031 | 00001 : M10
Concrete Work | Substructure Work | Expansion Anchor Bolt | EA |  | 00002 : M12
Concrete Work | Substructure Work | Expansion Anchor Bolt | EA |  | 00003 : M16
Concrete Work | Substructure Work | Expansion Anchor Bolt | EA |  | 00004 : M20
Concrete Work | Substructure Work | Expansion Anchor Bolt | EA |  | 00005 : M22
Concrete Work | Substructure Work | Expansion Anchor Bolt | EA |  | 00006 : M24
Concrete Work | Substructure Work | Structural Concrete | M3 | A03AC032 | 00001 : Cement Type-1 F'c (Cylinder Strength) > 35MPa
Concrete Work | Substructure Work | Structural Concrete | M3 |  | 00002 : Cement Type-2 F'c (Cylinder Strength) > 35MPa
Concrete Work | Substructure Work | Structural Concrete | M3 |  | 00003 : Cement Type-5 F'c (Cylinder Strength) > 35MPa
Concrete Work | Substructure Work | Structural Concrete | M3 |  | 00004 : Cement Type-1 30MPa < F'c (Cylinder Strength) ≤ 35MPa
Concrete Work | Substructure Work | Structural Concrete | M3 |  | 00005 : Cement Type-2 30MPa < F'c (Cylinder Strength) ≤ 35MPa
Concrete Work | Substructure Work | Structural Concrete | M3 |  | 00006 : Cement Type-5 30MPa < F'c (Cylinder Strength) ≤ 35MPa
Concrete Work | Substructure Work | Structural Concrete | M3 |  | 00007 : Cement Type-1 25MPa < F'c (Cylinder Strength) ≤ 30MPa
Concrete Work | Substructure Work | Structural Concrete | M3 |  | 00008 : Cement Type-2 25MPa < F'c (Cylinder Strength) ≤ 30MPa
Concrete Work | Substructure Work | Structural Concrete | M3 |  | 00009 : Cement Type-5 25MPa < F'c (Cylinder Strength) ≤ 30MPa
Concrete Work | Substructure Work | Structural Concrete | M3 |  | 00010 : Cement Type-1 20MPa < F'c (Cylinder Strength) ≤ 25MPa
Concrete Work | Substructure Work | Structural Concrete | M3 |  | 00011 : Cement Type-2 20MPa < F'c (Cylinder Strength) ≤ 25MPa
Concrete Work | Substructure Work | Structural Concrete | M3 |  | 00012 : Cement Type-5 20MPa < F'c (Cylinder Strength) ≤ 25MPa
Concrete Work | Substructure Work | Structural Concrete | M3 |  | 00013 : Cement Type-1 F'c (Cylinder Strength) ≤ 20MPa
Concrete Work | Substructure Work | Structural Concrete | M3 |  | 00014 : Cement Type-2 F'c (Cylinder Strength) ≤ 20MPa
Concrete Work | Substructure Work | Structural Concrete | M3 |  | 00015 : Cement Type-5 F'c (Cylinder Strength) ≤ 20MPa
Concrete Work | Substructure Work | Colored Concrete | M3 | A03AC033 | 00001 : Cement Type-1 F'c (Cylinder Strength) > 35MPa
Concrete Work | Substructure Work | Colored Concrete | M3 |  | 00002 : Cement Type-2 F'c (Cylinder Strength) > 35MPa
Concrete Work | Substructure Work | Colored Concrete | M3 |  | 00003 : Cement Type-5 F'c (Cylinder Strength) > 35MPa
Concrete Work | Substructure Work | Colored Concrete | M3 |  | 00004 : Cement Type-1 30MPa < F'c (Cylinder Strength) ≤ 35MPa
Concrete Work | Substructure Work | Colored Concrete | M3 |  | 00005 : Cement Type-2 30MPa < F'c (Cylinder Strength) ≤ 35MPa
Concrete Work | Substructure Work | Colored Concrete | M3 |  | 00006 : Cement Type-5 30MPa < F'c (Cylinder Strength) ≤ 35MPa
Concrete Work | Substructure Work | Colored Concrete | M3 |  | 00007 : Cement Type-1 25MPa < F'c (Cylinder Strength) ≤ 30MPa
Concrete Work | Substructure Work | Colored Concrete | M3 |  | 00008 : Cement Type-2 25MPa < F'c (Cylinder Strength) ≤ 30MPa
Concrete Work | Substructure Work | Colored Concrete | M3 |  | 00009 : Cement Type-5 25MPa < F'c (Cylinder Strength) ≤ 30MPa
Concrete Work | Substructure Work | Colored Concrete | M3 |  | 00010 : Cement Type-1 20MPa < F'c (Cylinder Strength) ≤ 25MPa
Concrete Work | Substructure Work | Colored Concrete | M3 |  | 00011 : Cement Type-2 20MPa < F'c (Cylinder Strength) ≤ 25MPa
Concrete Work | Substructure Work | Colored Concrete | M3 |  | 00012 : Cement Type-5 20MPa < F'c (Cylinder Strength) ≤ 25MPa
Concrete Work | Substructure Work | Colored Concrete | M3 |  | 00013 : Cement Type-1 F'c (Cylinder Strength) ≤ 20MPa
Concrete Work | Substructure Work | Colored Concrete | M3 |  | 00014 : Cement Type-2 F'c (Cylinder Strength) ≤ 20MPa
Concrete Work | Substructure Work | Colored Concrete | M3 |  | 00015 : Cement Type-5 F'c (Cylinder Strength) ≤ 20MPa
Concrete Work | Substructure Work | Lean Concrete (including Form work) | M3 | A03AC034 | 00001 : Cement Type-1 F'c (Cylinder Strength) > 20MPa
Concrete Work | Substructure Work | Lean Concrete (including Form work) | M3 |  | 00002 : Cement Type-2 F'c (Cylinder Strength) > 20MPa
Concrete Work | Substructure Work | Lean Concrete (including Form work) | M3 |  | 00003 : Cement Type-5 F'c (Cylinder Strength) > 20MPa
Concrete Work | Substructure Work | Lean Concrete (including Form work) | M3 |  | 00004 : Cement Type-1 10MPa < F'c (Cylinder Strength) ≤ 20MPa
Concrete Work | Substructure Work | Lean Concrete (including Form work) | M3 |  | 00005 : Cement Type-2 10MPa < F'c (Cylinder Strength) ≤ 20MPa
Concrete Work | Substructure Work | Lean Concrete (including Form work) | M3 |  | 00006 : Cement Type-5 10MPa < F'c (Cylinder Strength) ≤ 20MPa
Concrete Work | Substructure Work | Lean Concrete (including Form work) | M3 |  | 00007 : Cement Type-1 F'c (Cylinder Strength) ≤ 10MPa
Concrete Work | Substructure Work | Lean Concrete (including Form work) | M3 |  | 00008 : Cement Type-2 F'c (Cylinder Strength) ≤ 10MPa
Concrete Work | Substructure Work | Lean Concrete (including Form work) | M3 |  | 00009 : Cement Type-5 F'c (Cylinder Strength) ≤ 10MPa
Concrete Work | Substructure Work | Form Work (3 times in use) | M2 | A03AC035 | 00001 : Flat Form
Concrete Work | Substructure Work | Form Work (3 times in use) | M2 |  | 00002 : Circular Form
Concrete Work | Substructure Work | Form Work (1 time in use) | M2 | A03AC036 | 00001 : Flat Form
Concrete Work | Substructure Work | Form Work (1 time in use) | M2 |  | 00002 : Circular Form
Concrete Work | Substructure Work | Rebar Work | TON | A03AC037 | 00001 : Deformed Bar (Non-Coat.) Fy>470MPa
Concrete Work | Substructure Work | Rebar Work | TON |  | 00002 : Deformed Bar (Non-Coat.) 400MPa<Fy≤470MPa
Concrete Work | Substructure Work | Rebar Work | TON |  | 00003 : Deformed Bar (Non-Coat.) 300MPa<Fy≤400MPa
Concrete Work | Substructure Work | Rebar Work | TON |  | 00004 : Deformed Bar (Non-Coat.) Fy≤300MPa
Concrete Work | Substructure Work | Rebar Work | TON |  | 00005 : Deformed Bar (Epoxy Coat.) Fy>470MPa
Concrete Work | Substructure Work | Rebar Work | TON |  | 00006 : Deformed Bar (Epoxy Coat.) 400MPa<Fy≤470MPa
Concrete Work | Substructure Work | Rebar Work | TON |  | 00007 : Deformed Bar (Epoxy Coat.) 300MPa<Fy≤400MPa
Concrete Work | Substructure Work | Rebar Work | TON |  | 00008 : Deformed Bar (Epoxy Coat.) Fy≤300MPa
Concrete Work | Substructure Work | Welded Wire Fabric | M2 | A03AC038 | 00001 : DIA≤6mm
Concrete Work | Substructure Work | Welded Wire Fabric | M2 |  | 00002 : DIA>6mm
Concrete Work | Substructure Work | Expansion Joint (Exposed Type) | M | A03AC039 | 00001 :
Concrete Work | Substructure Work | Expansion Joint (w/ Aluminum Cover) | M | A03AC040 | 00001 :
Concrete Work | Substructure Work | Expansion Joint (w/ Galvanized Steel Cover) | M | A03AC041 | 00001 :
Concrete Work | Substructure Work | Expansion Joint (w/ Stainless Steel Cover) | M | A03AC042 | 00001 :
Concrete Work | Substructure Work | Expansion Joint (w/ Ready-Made Cover) | M | A03AC043 | 00001 :
Concrete Work | Substructure Work | Isolation Joint (Separation Joint) | M | A03AC044 | 00001 :
Concrete Work | Substructure Work | Control Joint | M | A03AC045 | 00001 :
Concrete Work | Substructure Work | Control Joint | M |  | 00002 :
Concrete Work | Substructure Work | Water Stop | M | A03AC046 | 00001 : PVC Type
Concrete Work | Substructure Work | Water Stop | M |  | 00002 : Stainless Steel Type
Concrete Work | Substructure Work | Water Stop | M |  | 00003 : Expandable Rubber Type
Concrete Work | Substructure Work | Insulation under Ground Floor | M2 | A03AC047 | 00001 : Extruded Polystyrene Insulation Board 50mm≤THK<75mm
Concrete Work | Substructure Work | Insulation under Ground Floor | M2 |  | 00002 : Extruded Polystyrene Insulation Board 75mm≤THK<100mm
Concrete Work | Substructure Work | Insulation under Ground Floor | M2 |  | 00003 : Extruded Polystyrene Insulation Board 100mm≤THK
Concrete Work | Substructure Work | Ladder Rung | M2 | A03AC048 | 00001 : Hot-Dip Galvanized Steel DIA=20mm
Concrete Work | Substructure Work | Ladder Rung | M2 |  | 00002 : SUS DIA=20mm
Concrete Work | Substructure Work | Ladder Rung | M2 |  | 00003 : FRP DIA=20mm
Concrete Work | Substructure Work | Embedded Steel(Steel Plate, Corner Angle and etc.) w/ Anchor Bar (Purchase & Installation) | TON | A03AC049 | 00001 : Hot-Dip Galvanized Steel
Concrete Work | Substructure Work | Embedded Steel(Steel Plate, Corner Angle and etc.) w/ Anchor Bar (Purchase & Installation) | TON |  | 00002 : SUS
Concrete Work | Substructure Work | Embedded Steel(Steel Plate, Corner Angle and etc.) w/ Anchor Bar (Installation Only) | TON | A03AC050 | 00001 : Hot-Dip Galvanized Steel
Concrete Work | Substructure Work | Embedded Steel(Steel Plate, Corner Angle and etc.) w/ Anchor Bar (Installation Only) | TON |  | 00002 : SUS
Concrete Work | Superstructure Work | Anchor Bolt (Installation only) | EA | A03AD029 | 00001 : M12
Concrete Work | Superstructure Work | Anchor Bolt (Installation only) | EA |  | 00002 : M16
Concrete Work | Superstructure Work | Anchor Bolt (Installation only) | EA |  | 00003 : M20
Concrete Work | Superstructure Work | Anchor Bolt (Installation only) | EA |  | 00004 : M22
Concrete Work | Superstructure Work | Anchor Bolt (Installation only) | EA |  | 00005 : M24
Concrete Work | Superstructure Work | Anchor Bolt (Installation only) | EA |  | 00006 : M30
Concrete Work | Superstructure Work | Anchor Bolt (Installation only) | EA |  | 00007 : M33
Concrete Work | Superstructure Work | Anchor Bolt (Installation only) | EA |  | 00008 : M36
Concrete Work | Superstructure Work | Anchor Bolt (Installation only) | EA |  | 00009 : M42
Concrete Work | Superstructure Work | Anchor Bolt (Installation only) | EA |  | 00010 : M48
Concrete Work | Superstructure Work | Anchor Bolt (Installation only) | EA |  | 00011 : M52
Concrete Work | Superstructure Work | Anchor Bolt (Installation only) | EA |  | 00012 : M56
Concrete Work | Superstructure Work | Anchor Bolt (Installation only) | EA |  | 00013 : M64
Concrete Work | Superstructure Work | Anchor Bolt (Installation only) | EA |  | 00014 : M72
Concrete Work | Superstructure Work | Anchor Bolt (Installation only) | EA |  | 00015 : M76
Concrete Work | Superstructure Work | Anchor Bolt (Installation only) | EA |  | 00016 : Over M76
Concrete Work | Superstructure Work | Chemical Anchor Bolt | EA | A03AD030 | 00001 : M10
Concrete Work | Superstructure Work | Chemical Anchor Bolt | EA |  | 00002 : M12
Concrete Work | Superstructure Work | Chemical Anchor Bolt | EA |  | 00003 : M16
Concrete Work | Superstructure Work | Chemical Anchor Bolt | EA |  | 00004 : M20
Concrete Work | Superstructure Work | Chemical Anchor Bolt | EA |  | 00005 : M22
Concrete Work | Superstructure Work | Chemical Anchor Bolt | EA |  | 00006 : M24
Concrete Work | Superstructure Work | Expansion Anchor Bolt | EA | A03AD031 | 00001 : M10
Concrete Work | Superstructure Work | Expansion Anchor Bolt | EA |  | 00002 : M12
Concrete Work | Superstructure Work | Expansion Anchor Bolt | EA |  | 00003 : M16
Concrete Work | Superstructure Work | Expansion Anchor Bolt | EA |  | 00004 : M20
Concrete Work | Superstructure Work | Expansion Anchor Bolt | EA |  | 00005 : M22
Concrete Work | Superstructure Work | Expansion Anchor Bolt | EA |  | 00006 : M24
Concrete Work | Superstructure Work | Structural Concrete | M3 | A03AD032 | 00001 : Cement Type-1 F'c (Cylinder Strength) > 35MPa
Concrete Work | Superstructure Work | Structural Concrete | M3 |  | 00002 : Cement Type-2 F'c (Cylinder Strength) > 35MPa
Concrete Work | Superstructure Work | Structural Concrete | M3 |  | 00003 : Cement Type-5 F'c (Cylinder Strength) > 35MPa
Concrete Work | Superstructure Work | Structural Concrete | M3 |  | 00004 : Cement Type-1 30MPa < F'c (Cylinder Strength) ≤ 35MPa
Concrete Work | Superstructure Work | Structural Concrete | M3 |  | 00005 : Cement Type-2 30MPa < F'c (Cylinder Strength) ≤ 35MPa
Concrete Work | Superstructure Work | Structural Concrete | M3 |  | 00006 : Cement Type-5 30MPa < F'c (Cylinder Strength) ≤ 35MPa
Concrete Work | Superstructure Work | Structural Concrete | M3 |  | 00007 : Cement Type-1 25MPa < F'c (Cylinder Strength) ≤ 30MPa
Concrete Work | Superstructure Work | Structural Concrete | M3 |  | 00008 : Cement Type-2 25MPa < F'c (Cylinder Strength) ≤ 30MPa
Concrete Work | Superstructure Work | Structural Concrete | M3 |  | 00009 : Cement Type-5 25MPa < F'c (Cylinder Strength) ≤ 30MPa
Concrete Work | Superstructure Work | Structural Concrete | M3 |  | 00010 : Cement Type-1 20MPa < F'c (Cylinder Strength) ≤ 25MPa
Concrete Work | Superstructure Work | Structural Concrete | M3 |  | 00011 : Cement Type-2 20MPa < F'c (Cylinder Strength) ≤ 25MPa
Concrete Work | Superstructure Work | Structural Concrete | M3 |  | 00012 : Cement Type-5 20MPa < F'c (Cylinder Strength) ≤ 25MPa
Concrete Work | Superstructure Work | Structural Concrete | M3 |  | 00013 : Cement Type-1 F'c (Cylinder Strength) ≤ 20MPa
Concrete Work | Superstructure Work | Structural Concrete | M3 |  | 00014 : Cement Type-2 F'c (Cylinder Strength) ≤ 20MPa
Concrete Work | Superstructure Work | Structural Concrete | M3 |  | 00015 : Cement Type-5 F'c (Cylinder Strength) ≤ 20MPa
Concrete Work | Superstructure Work | Form Work (3 times in use) | M2 | A03AD035 | 00001 : Flat Form
Concrete Work | Superstructure Work | Form Work (3 times in use) | M2 |  | 00002 : Circular Form
Concrete Work | Superstructure Work | Form Work (1 time in use) | M2 | A03AD036 | 00001 : Flat Form
Concrete Work | Superstructure Work | Form Work (1 time in use) | M2 |  | 00002 : Circular Form
Concrete Work | Superstructure Work | Rebar Work | TON | A03AD037 | 00001 : Deformed Bar (Non-Coat.) Fy>470MPa
Concrete Work | Superstructure Work | Rebar Work | TON |  | 00002 : Deformed Bar (Non-Coat.) 400MPa<Fy≤470MPa
Concrete Work | Superstructure Work | Rebar Work | TON |  | 00003 : Deformed Bar (Non-Coat.) 300MPa<Fy≤400MPa
Concrete Work | Superstructure Work | Rebar Work | TON |  | 00004 : Deformed Bar (Non-Coat.) Fy≤300MPa
Concrete Work | Superstructure Work | Rebar Work | TON |  | 00005 : Deformed Bar (Epoxy Coat.) Fy>470MPa
Concrete Work | Superstructure Work | Rebar Work | TON |  | 00006 : Deformed Bar (Epoxy Coat.) 400MPa<Fy≤470MPa
Concrete Work | Superstructure Work | Rebar Work | TON |  | 00007 : Deformed Bar (Epoxy Coat.) 300MPa<Fy≤400MPa
Concrete Work | Superstructure Work | Rebar Work | TON |  | 00008 : Deformed Bar (Epoxy Coat.) Fy≤300MPa
Concrete Work | Superstructure Work | Welded Wire Fabric | M2 | A03AD038 | 00001 : DIA≤6mm
Concrete Work | Superstructure Work | Welded Wire Fabric | M2 |  | 00002 : DIA>6mm
Concrete Work | Superstructure Work | Expansion Joint (Exposed Type) | M | A03AD039 | 00001 :
Concrete Work | Superstructure Work | Expansion Joint (w/ Aluminum Cover) | M | A03AD040 | 00001 :
Concrete Work | Superstructure Work | Expansion Joint (w/ Galvanized Steel Cover) | M | A03AD041 | 00001 :
Concrete Work | Superstructure Work | Expansion Joint (w/ Stainless Steel Cover) | M | A03AD042 | 00001 :
Concrete Work | Superstructure Work | Expansion Joint (w/ Ready-Made Cover) | M | A03AD043 | 00001 :
Concrete Work | Superstructure Work | Isolation Joint (Separation Joint) | M | A03AD044 | 00001 :
Concrete Work | Superstructure Work | Control Joint | M | A03AD045 | 00001 :
Concrete Work | Superstructure Work | Control Joint | M |  | 00002 :
Concrete Work | Superstructure Work | Groove Joint | M | A03AD051 | 00001 :
Concrete Work | Superstructure Work | Water Stop | M | A03AD046 | 00001 : PVC Type
Concrete Work | Superstructure Work | Water Stop | M |  | 00002 : Stainless Steel Type
Concrete Work | Superstructure Work | Water Stop | M |  | 00003 : Expandable Rubber Type
Concrete Work | Superstructure Work | Embedded Steel(Steel Plate, Corner Angle and etc.) w/ Anchor Bar (Purchase & Installation) | TON | A03AD049 | 00001 : Hot-Dip Galvanized Steel
Concrete Work | Superstructure Work | Embedded Steel(Steel Plate, Corner Angle and etc.) w/ Anchor Bar (Purchase & Installation) | TON |  | 00002 : SUS
Concrete Work | Superstructure Work | Embedded Steel(Steel Plate, Corner Angle and etc.) w/ Anchor Bar (Installation Only) | TON | A03AD050 | 00001 : Hot-Dip Galvanized Steel
Concrete Work | Superstructure Work | Embedded Steel(Steel Plate, Corner Angle and etc.) w/ Anchor Bar (Installation Only) | TON |  | 00002 : SUS
Concrete Work | Equipment Foundation Work | Anchor Bolt (Installation only) | EA | A03AF029 | 00001 : M12
Concrete Work | Equipment Foundation Work | Anchor Bolt (Installation only) | EA |  | 00002 : M16
Concrete Work | Equipment Foundation Work | Anchor Bolt (Installation only) | EA |  | 00003 : M20
Concrete Work | Equipment Foundation Work | Anchor Bolt (Installation only) | EA |  | 00004 : M22
Concrete Work | Equipment Foundation Work | Anchor Bolt (Installation only) | EA |  | 00005 : M24
Concrete Work | Equipment Foundation Work | Anchor Bolt (Installation only) | EA |  | 00006 : M30
Concrete Work | Equipment Foundation Work | Anchor Bolt (Installation only) | EA |  | 00007 : M33
Concrete Work | Equipment Foundation Work | Anchor Bolt (Installation only) | EA |  | 00008 : M36
Concrete Work | Equipment Foundation Work | Anchor Bolt (Installation only) | EA |  | 00009 : M42
Concrete Work | Equipment Foundation Work | Anchor Bolt (Installation only) | EA |  | 00010 : M48
Concrete Work | Equipment Foundation Work | Anchor Bolt (Installation only) | EA |  | 00011 : M52
Concrete Work | Equipment Foundation Work | Anchor Bolt (Installation only) | EA |  | 00012 : M56
Concrete Work | Equipment Foundation Work | Anchor Bolt (Installation only) | EA |  | 00013 : M64
Concrete Work | Equipment Foundation Work | Anchor Bolt (Installation only) | EA |  | 00014 : M72
Concrete Work | Equipment Foundation Work | Anchor Bolt (Installation only) | EA |  | 00015 : M76
Concrete Work | Equipment Foundation Work | Anchor Bolt (Installation only) | EA |  | 00016 : Over M76
Concrete Work | Equipment Foundation Work | Chemical Anchor Bolt | EA | A03AF030 | 00001 : M10
Concrete Work | Equipment Foundation Work | Chemical Anchor Bolt | EA |  | 00002 : M12
Concrete Work | Equipment Foundation Work | Chemical Anchor Bolt | EA |  | 00003 : M16
Concrete Work | Equipment Foundation Work | Chemical Anchor Bolt | EA |  | 00004 : M20
Concrete Work | Equipment Foundation Work | Chemical Anchor Bolt | EA |  | 00005 : M22
Concrete Work | Equipment Foundation Work | Chemical Anchor Bolt | EA |  | 00006 : M24
Concrete Work | Equipment Foundation Work | Expansion Anchor Bolt | EA | A03AF031 | 00001 : M10
Concrete Work | Equipment Foundation Work | Expansion Anchor Bolt | EA |  | 00002 : M12
Concrete Work | Equipment Foundation Work | Expansion Anchor Bolt | EA |  | 00003 : M16
Concrete Work | Equipment Foundation Work | Expansion Anchor Bolt | EA |  | 00004 : M20
Concrete Work | Equipment Foundation Work | Expansion Anchor Bolt | EA |  | 00005 : M22
Concrete Work | Equipment Foundation Work | Expansion Anchor Bolt | EA |  | 00006 : M24
Concrete Work | Equipment Foundation Work | Structural Concrete | M3 | A03AF032 | 00001 : Cement Type-1 F'c (Cylinder Strength) > 35MPa
Concrete Work | Equipment Foundation Work | Structural Concrete | M3 |  | 00002 : Cement Type-2 F'c (Cylinder Strength) > 35MPa
Concrete Work | Equipment Foundation Work | Structural Concrete | M3 |  | 00003 : Cement Type-5 F'c (Cylinder Strength) > 35MPa
Concrete Work | Equipment Foundation Work | Structural Concrete | M3 |  | 00004 : Cement Type-1 30MPa < F'c (Cylinder Strength) ≤ 35MPa
Concrete Work | Equipment Foundation Work | Structural Concrete | M3 |  | 00005 : Cement Type-2 30MPa < F'c (Cylinder Strength) ≤ 35MPa
Concrete Work | Equipment Foundation Work | Structural Concrete | M3 |  | 00006 : Cement Type-5 30MPa < F'c (Cylinder Strength) ≤ 35MPa
Concrete Work | Equipment Foundation Work | Structural Concrete | M3 |  | 00007 : Cement Type-1 25MPa < F'c (Cylinder Strength) ≤ 30MPa
Concrete Work | Equipment Foundation Work | Structural Concrete | M3 |  | 00008 : Cement Type-2 25MPa < F'c (Cylinder Strength) ≤ 30MPa
Concrete Work | Equipment Foundation Work | Structural Concrete | M3 |  | 00009 : Cement Type-5 25MPa < F'c (Cylinder Strength) ≤ 30MPa
Concrete Work | Equipment Foundation Work | Structural Concrete | M3 |  | 00010 : Cement Type-1 20MPa < F'c (Cylinder Strength) ≤ 25MPa
Concrete Work | Equipment Foundation Work | Structural Concrete | M3 |  | 00011 : Cement Type-2 20MPa < F'c (Cylinder Strength) ≤ 25MPa
Concrete Work | Equipment Foundation Work | Structural Concrete | M3 |  | 00012 : Cement Type-5 20MPa < F'c (Cylinder Strength) ≤ 25MPa
Concrete Work | Equipment Foundation Work | Structural Concrete | M3 |  | 00013 : Cement Type-1 F'c (Cylinder Strength) ≤ 20MPa
Concrete Work | Equipment Foundation Work | Structural Concrete | M3 |  | 00014 : Cement Type-2 F'c (Cylinder Strength) ≤ 20MPa
Concrete Work | Equipment Foundation Work | Structural Concrete | M3 |  | 00015 : Cement Type-5 F'c (Cylinder Strength) ≤ 20MPa
Concrete Work | Equipment Foundation Work | Lean Concrete (including Form work) | M3 | A03AF034 | 00001 : Cement Type-1 F'c (Cylinder Strength) > 20MPa
Concrete Work | Equipment Foundation Work | Lean Concrete (including Form work) | M3 |  | 00002 : Cement Type-2 F'c (Cylinder Strength) > 20MPa
Concrete Work | Equipment Foundation Work | Lean Concrete (including Form work) | M3 |  | 00003 : Cement Type-5 F'c (Cylinder Strength) > 20MPa
Concrete Work | Equipment Foundation Work | Lean Concrete (including Form work) | M3 |  | 00004 : Cement Type-1 10MPa < F'c (Cylinder Strength) ≤ 20MPa
Concrete Work | Equipment Foundation Work | Lean Concrete (including Form work) | M3 |  | 00005 : Cement Type-2 10MPa < F'c (Cylinder Strength) ≤ 20MPa
Concrete Work | Equipment Foundation Work | Lean Concrete (including Form work) | M3 |  | 00006 : Cement Type-5 10MPa < F'c (Cylinder Strength) ≤ 20MPa
Concrete Work | Equipment Foundation Work | Lean Concrete (including Form work) | M3 |  | 00007 : Cement Type-1 F'c (Cylinder Strength) ≤ 10MPa
Concrete Work | Equipment Foundation Work | Lean Concrete (including Form work) | M3 |  | 00008 : Cement Type-2 F'c (Cylinder Strength) ≤ 10MPa
Concrete Work | Equipment Foundation Work | Lean Concrete (including Form work) | M3 |  | 00009 : Cement Type-5 F'c (Cylinder Strength) ≤ 10MPa
Concrete Work | Equipment Foundation Work | Form Work (3 times in use) | M2 | A03AF035 | 00001 : Flat Form
Concrete Work | Equipment Foundation Work | Form Work (3 times in use) | M2 |  | 00002 : Circular Form
Concrete Work | Equipment Foundation Work | Form Work (1 time in use) | M2 | A03AF036 | 00001 : Flat Form
Concrete Work | Equipment Foundation Work | Form Work (1 time in use) | M2 |  | 00002 : Circular Form
Concrete Work | Equipment Foundation Work | Rebar Work | TON | A03AF037 | 00001 : Deformed Bar (Non-Coat.) Fy>470MPa
Concrete Work | Equipment Foundation Work | Rebar Work | TON |  | 00002 : Deformed Bar (Non-Coat.) 400MPa<Fy≤470MPa
Concrete Work | Equipment Foundation Work | Rebar Work | TON |  | 00003 : Deformed Bar (Non-Coat.) 300MPa<Fy≤400MPa
Concrete Work | Equipment Foundation Work | Rebar Work | TON |  | 00004 : Deformed Bar (Non-Coat.) Fy≤300MPa
Concrete Work | Equipment Foundation Work | Rebar Work | TON |  | 00005 : Deformed Bar (Epoxy Coat.) Fy>470MPa
Concrete Work | Equipment Foundation Work | Rebar Work | TON |  | 00006 : Deformed Bar (Epoxy Coat.) 400MPa<Fy≤470MPa
Concrete Work | Equipment Foundation Work | Rebar Work | TON |  | 00007 : Deformed Bar (Epoxy Coat.) 300MPa<Fy≤400MPa
Concrete Work | Equipment Foundation Work | Rebar Work | TON |  | 00008 : Deformed Bar (Epoxy Coat.) Fy≤300MPa
Concrete Work | Equipment Foundation Work | Water Stop | M | A03AF046 | 00001 : PVC Type
Concrete Work | Equipment Foundation Work | Water Stop | M |  | 00002 : Stainless Steel Type
Concrete Work | Equipment Foundation Work | Water Stop | M |  | 00003 : Expandable Rubber Type
Concrete Work | Equipment Foundation Work | Embedded Steel(Steel Plate, Corner Angle and etc.) w/ Anchor Bar (Purchase & Installation) | TON | A03AF049 | 00001 : Hot-Dip Galvanized Steel
Concrete Work | Equipment Foundation Work | Embedded Steel(Steel Plate, Corner Angle and etc.) w/ Anchor Bar (Purchase & Installation) | TON |  | 00002 : SUS
Concrete Work | Equipment Foundation Work | Embedded Steel(Steel Plate, Corner Angle and etc.) w/ Anchor Bar (Installation Only) | TON | A03AF050 | 00001 : Hot-Dip Galvanized Steel
Concrete Work | Equipment Foundation Work | Embedded Steel(Steel Plate, Corner Angle and etc.) w/ Anchor Bar (Installation Only) | TON |  | 00002 : SUS
Concrete Work | Mass Concrete Work | Anchor Bolt (Installation only) | EA | A03AG029 | 00001 : M12
Concrete Work | Mass Concrete Work | Anchor Bolt (Installation only) | EA |  | 00002 : M16
Concrete Work | Mass Concrete Work | Anchor Bolt (Installation only) | EA |  | 00003 : M20
Concrete Work | Mass Concrete Work | Anchor Bolt (Installation only) | EA |  | 00004 : M22
Concrete Work | Mass Concrete Work | Anchor Bolt (Installation only) | EA |  | 00005 : M24
Concrete Work | Mass Concrete Work | Anchor Bolt (Installation only) | EA |  | 00006 : M30
Concrete Work | Mass Concrete Work | Anchor Bolt (Installation only) | EA |  | 00007 : M33
Concrete Work | Mass Concrete Work | Anchor Bolt (Installation only) | EA |  | 00008 : M36
Concrete Work | Mass Concrete Work | Anchor Bolt (Installation only) | EA |  | 00009 : M42
Concrete Work | Mass Concrete Work | Anchor Bolt (Installation only) | EA |  | 00010 : M48
Concrete Work | Mass Concrete Work | Anchor Bolt (Installation only) | EA |  | 00011 : M52
Concrete Work | Mass Concrete Work | Anchor Bolt (Installation only) | EA |  | 00012 : M56
Concrete Work | Mass Concrete Work | Anchor Bolt (Installation only) | EA |  | 00013 : M64
Concrete Work | Mass Concrete Work | Anchor Bolt (Installation only) | EA |  | 00014 : M72
Concrete Work | Mass Concrete Work | Anchor Bolt (Installation only) | EA |  | 00015 : M76
Concrete Work | Mass Concrete Work | Anchor Bolt (Installation only) | EA |  | 00016 : Over M76
Concrete Work | Mass Concrete Work | Chemical Anchor Bolt | EA | A03AG030 | 00001 : M10
Concrete Work | Mass Concrete Work | Chemical Anchor Bolt | EA |  | 00002 : M12
Concrete Work | Mass Concrete Work | Chemical Anchor Bolt | EA |  | 00003 : M16
Concrete Work | Mass Concrete Work | Chemical Anchor Bolt | EA |  | 00004 : M20
Concrete Work | Mass Concrete Work | Chemical Anchor Bolt | EA |  | 00005 : M22
Concrete Work | Mass Concrete Work | Chemical Anchor Bolt | EA |  | 00006 : M24
Concrete Work | Mass Concrete Work | Expansion Anchor Bolt | EA | A03AG031 | 00001 : M10
Concrete Work | Mass Concrete Work | Expansion Anchor Bolt | EA |  | 00002 : M12
Concrete Work | Mass Concrete Work | Expansion Anchor Bolt | EA |  | 00003 : M16
Concrete Work | Mass Concrete Work | Expansion Anchor Bolt | EA |  | 00004 : M20
Concrete Work | Mass Concrete Work | Expansion Anchor Bolt | EA |  | 00005 : M22
Concrete Work | Mass Concrete Work | Expansion Anchor Bolt | EA |  | 00006 : M24
Concrete Work | Mass Concrete Work | Structural Concrete | M3 | A03AG032 | 00001 : Cement Type-1 F'c (Cylinder Strength) > 35MPa
Concrete Work | Mass Concrete Work | Structural Concrete | M3 |  | 00002 : Cement Type-2 F'c (Cylinder Strength) > 35MPa
Concrete Work | Mass Concrete Work | Structural Concrete | M3 |  | 00003 : Cement Type-5 F'c (Cylinder Strength) > 35MPa
Concrete Work | Mass Concrete Work | Structural Concrete | M3 |  | 00004 : Cement Type-1 30MPa < F'c (Cylinder Strength) ≤ 35MPa
Concrete Work | Mass Concrete Work | Structural Concrete | M3 |  | 00005 : Cement Type-2 30MPa < F'c (Cylinder Strength) ≤ 35MPa
Concrete Work | Mass Concrete Work | Structural Concrete | M3 |  | 00006 : Cement Type-5 30MPa < F'c (Cylinder Strength) ≤ 35MPa
Concrete Work | Mass Concrete Work | Structural Concrete | M3 |  | 00007 : Cement Type-1 25MPa < F'c (Cylinder Strength) ≤ 30MPa
Concrete Work | Mass Concrete Work | Structural Concrete | M3 |  | 00008 : Cement Type-2 25MPa < F'c (Cylinder Strength) ≤ 30MPa
Concrete Work | Mass Concrete Work | Structural Concrete | M3 |  | 00009 : Cement Type-5 25MPa < F'c (Cylinder Strength) ≤ 30MPa
Concrete Work | Mass Concrete Work | Structural Concrete | M3 |  | 00010 : Cement Type-1 20MPa < F'c (Cylinder Strength) ≤ 25MPa
Concrete Work | Mass Concrete Work | Structural Concrete | M3 |  | 00011 : Cement Type-2 20MPa < F'c (Cylinder Strength) ≤ 25MPa
Concrete Work | Mass Concrete Work | Structural Concrete | M3 |  | 00012 : Cement Type-5 20MPa < F'c (Cylinder Strength) ≤ 25MPa
Concrete Work | Mass Concrete Work | Structural Concrete | M3 |  | 00013 : Cement Type-1 F'c (Cylinder Strength) ≤ 20MPa
Concrete Work | Mass Concrete Work | Structural Concrete | M3 |  | 00014 : Cement Type-2 F'c (Cylinder Strength) ≤ 20MPa
Concrete Work | Mass Concrete Work | Structural Concrete | M3 |  | 00015 : Cement Type-5 F'c (Cylinder Strength) ≤ 20MPa
Concrete Work | Mass Concrete Work | Lean Concrete (including Form work) | M3 | A03AG034 | 00001 : Cement Type-1 F'c (Cylinder Strength) > 20MPa
Concrete Work | Mass Concrete Work | Lean Concrete (including Form work) | M3 |  | 00002 : Cement Type-2 F'c (Cylinder Strength) > 20MPa
Concrete Work | Mass Concrete Work | Lean Concrete (including Form work) | M3 |  | 00003 : Cement Type-5 F'c (Cylinder Strength) > 20MPa
Concrete Work | Mass Concrete Work | Lean Concrete (including Form work) | M3 |  | 00004 : Cement Type-1 10MPa < F'c (Cylinder Strength) ≤ 20MPa
Concrete Work | Mass Concrete Work | Lean Concrete (including Form work) | M3 |  | 00005 : Cement Type-2 10MPa < F'c (Cylinder Strength) ≤ 20MPa
Concrete Work | Mass Concrete Work | Lean Concrete (including Form work) | M3 |  | 00006 : Cement Type-5 10MPa < F'c (Cylinder Strength) ≤ 20MPa
Concrete Work | Mass Concrete Work | Lean Concrete (including Form work) | M3 |  | 00007 : Cement Type-1 F'c (Cylinder Strength) ≤ 10MPa
Concrete Work | Mass Concrete Work | Lean Concrete (including Form work) | M3 |  | 00008 : Cement Type-2 F'c (Cylinder Strength) ≤ 10MPa
Concrete Work | Mass Concrete Work | Lean Concrete (including Form work) | M3 |  | 00009 : Cement Type-5 F'c (Cylinder Strength) ≤ 10MPa
Concrete Work | Mass Concrete Work | Concrete Temperature Monitoring | M3 | A03AG052 | 00001 :
Concrete Work | Mass Concrete Work | Steel Casing for CEP | M3 | A03AG053 | 00001 :
Concrete Work | Mass Concrete Work | System Form | M3 | A03AG054 | 00001 : Heavy Duty Forms, Metal Framed Playwood forms
Concrete Work | Mass Concrete Work | System Support | M3 | A03AG055 | 00001 :
Concrete Work | Mass Concrete Work | Form Work (3 times in use) | M2 | A03AG035 | 00001 : Flat Form
Concrete Work | Mass Concrete Work | Form Work (3 times in use) | M2 |  | 00002 : Circular Form
Concrete Work | Mass Concrete Work | Form Work (1 time in use) | M2 | A03AG036 | 00001 : Flat Form
Concrete Work | Mass Concrete Work | Form Work (1 time in use) | M2 |  | 00002 : Circular Form
Concrete Work | Mass Concrete Work | Rebar Work | TON | A03AG037 | 00001 : Deformed Bar (Non-Coat.) Fy>470MPa
Concrete Work | Mass Concrete Work | Rebar Work | TON |  | 00002 : Deformed Bar (Non-Coat.) 400MPa<Fy≤470MPa
Concrete Work | Mass Concrete Work | Rebar Work | TON |  | 00003 : Deformed Bar (Non-Coat.) 300MPa<Fy≤400MPa
Concrete Work | Mass Concrete Work | Rebar Work | TON |  | 00004 : Deformed Bar (Non-Coat.) Fy≤300MPa
Concrete Work | Mass Concrete Work | Rebar Work | TON |  | 00005 : Deformed Bar (Epoxy Coat.) Fy>470MPa
Concrete Work | Mass Concrete Work | Rebar Work | TON |  | 00006 : Deformed Bar (Epoxy Coat.) 400MPa<Fy≤470MPa
Concrete Work | Mass Concrete Work | Rebar Work | TON |  | 00007 : Deformed Bar (Epoxy Coat.) 300MPa<Fy≤400MPa
Concrete Work | Mass Concrete Work | Rebar Work | TON |  | 00008 : Deformed Bar (Epoxy Coat.) Fy≤300MPa
Concrete Work | Mass Concrete Work | Water Stop | M | A03AG046 | 00001 : PVC Type
Concrete Work | Mass Concrete Work | Water Stop | M |  | 00002 : Stainless Steel Type
Concrete Work | Mass Concrete Work | Water Stop | M |  | 00003 : Expandable Rubber Type
Concrete Work | Mass Concrete Work | Embedded Steel(Steel Plate, Corner Angle and etc.) w/ Anchor Bar (Purchase & Installation) | TON | A03AG049 | 00001 : Hot-Dip Galvanized Steel
Concrete Work | Mass Concrete Work | Embedded Steel(Steel Plate, Corner Angle and etc.) w/ Anchor Bar (Purchase & Installation) | TON |  | 00002 : SUS
Concrete Work | Mass Concrete Work | Embedded Steel(Steel Plate, Corner Angle and etc.) w/ Anchor Bar (Installation Only) | TON | A03AG050 | 00001 : Hot-Dip Galvanized Steel
Concrete Work | Mass Concrete Work | Embedded Steel(Steel Plate, Corner Angle and etc.) w/ Anchor Bar (Installation Only) | TON |  | 00002 : SUS
Concrete Work | Concrete Protective Coating (U/G) | Bitumen/Bituminous/Asphalt Coating | M2 | A03AE056 | 00001 :
Concrete Work | Concrete Protective Coating (U/G) | Coal Tar Epoxy | M2 | A03AE057 | 00001 :
Concrete Work | Concrete Protective Coating (U/G) | Epoxy Coating (Epoxy Resin Based Coating) | M2 | A03AE058 | 00001 :
Concrete Work | Concrete Protective Coating (U/G) | Sheet Membrane | M2 | A03AE059 | 00001 : Adhesive Rubber Sheet or Bitumen Polyethylene Laminated Waterproofing Membrane
Concrete Work | Concrete Protective Coating (U/G) | Memebrane Protection Board | M2 | A03AE060 | 00001 : Bitumen Impregnated Fiberboard
Concrete Work | Concrete Protective Coating (U/G) | Memebrane Protection Board | M2 |  | 00002 : Bitumen Impregnated Softboard
Concrete Work | Concrete Protective Coating (U/G) | Protective Screed | M2 | A03AE061 | 00001 :
Concrete Work | Concrete Protective Coating (A/G) | Acrylic Polymer Coating | M2 | A03AH062 | 00001 :
Concrete Work | Concrete Protective Coating (A/G) | Epoxy Coating (Epoxy Resin Based Coating) | M2 | A03AH058 | 00001 :
Concrete Work | Concrete Protective Coating (A/G) | Bituminous Damp Proofing | M2 | A03AH063 | 00001 : for External Conc. Wall behind Panel (Granite, Marble, Aluminum Panel, ETC.)
Concrete Work | Precast Concrete Work | PC Roof Panel | M2 | A03AJ064 | 00001 : Hollow Core Slab 100mm<THK≤120mm
Concrete Work | Precast Concrete Work | PC Roof Panel | M2 |  | 00002 : Hollow Core Slab 120mm<THK≤150mm
Concrete Work | Precast Concrete Work | PC Roof Panel | M2 |  | 00003 : Hollow Core Slab 150mm<THK≤200mm
Concrete Work | Precast Concrete Work | PC Roof Panel | M2 |  | 00004 : Hollow Core Slab 200mm<THK
Concrete Work | Precast Concrete Work | PC Roof Panel | M2 |  | 00005 : Single Tee Slab 100mm<THK≤120mm
Concrete Work | Precast Concrete Work | PC Roof Panel | M2 |  | 00006 : Single Tee Slab 120mm<THK≤150mm
Concrete Work | Precast Concrete Work | PC Roof Panel | M2 |  | 00007 : Single Tee Slab 150mm<THK≤200mm
Concrete Work | Precast Concrete Work | PC Roof Panel | M2 |  | 00008 : Single Tee Slab 200mm<THK
Concrete Work | Precast Concrete Work | PC Roof Panel | M2 |  | 00009 : Doube Tee Slab 100mm<THK≤120mm
Concrete Work | Precast Concrete Work | PC Roof Panel | M2 |  | 00010 : Doube Tee Slab 120mm<THK≤150mm
Concrete Work | Precast Concrete Work | PC Roof Panel | M2 |  | 00011 : Doube Tee Slab 150mm<THK≤200mm
Concrete Work | Precast Concrete Work | PC Roof Panel | M2 |  | 00012 : Doube Tee Slab 200mm<THK
Concrete Work | Precast Concrete Work | PC Wall Panel | M2 | A03AJ065 | 00001 : 150mm<THK≤200mm
Concrete Work | Precast Concrete Work | PC Wall Panel | M2 |  | 00002 : 200mm<THK≤250mm
Concrete Work | Precast Concrete Work | PC Wall Panel | M2 |  | 00003 : 250mm<THK≤300mm
Concrete Work | Precast Concrete Work | PC Wall Panel | M2 |  | 00004 : 300mm<THK≤350mm
Concrete Work | Precast Concrete Work | PC Wall Panel | M2 |  | 00005 : 350mm<THK≤400mm
Concrete Work | Precast Concrete Work | PC Wall Panel | M2 |  | 00006 : 400mm<THK≤450mm
Concrete Work | Precast Concrete Work | PC Column | EA | A03AJ066 | 00001 :
Concrete Work | Precast Concrete Work | PC Girder & Beam | EA | A03AJ067 | 00001 :
Concrete Work | Precast Concrete Work | PC Cover | EA | A03AJ068 | 00001 :
Finishing Work | Masonry Work | Reinforced Concrete Block | M2 | A04AK069 | 00001 : 50mm<THK≤100mm
Finishing Work | Masonry Work | Reinforced Concrete Block | M2 |  | 00002 : 100mm<THK≤200mm
Finishing Work | Masonry Work | Reinforced Concrete Block | M2 |  | 00003 : 200mm<THK
Finishing Work | Masonry Work | AAC (Autoclaved Aerated Concrete) Block | M2 | A04AK070 | 00001 : 50mm<THK≤100mm
Finishing Work | Masonry Work | AAC (Autoclaved Aerated Concrete) Block | M2 |  | 00002 : 100mm<THK≤200mm
Finishing Work | Masonry Work | AAC (Autoclaved Aerated Concrete) Block | M2 |  | 00003 : 200mm<THK
Finishing Work | Masonry Work | Glass Block | M2 | A04AK071 | 00001 : 50mm<THK≤80mm
Finishing Work | Masonry Work | Glass Block | M2 |  | 00002 : 80mm<THK≤90mm
Finishing Work | Masonry Work | Glass Block | M2 |  | 00003 : 90mm<THK
Finishing Work | Masonry Work | Clay Block | M2 | A04AK072 | 00001 : 50mm<THK≤100mm
Finishing Work | Masonry Work | Clay Block | M2 |  | 00002 : 100mm<THK≤200mm
Finishing Work | Masonry Work | Clay Block | M2 |  | 00003 : 200mm<THK
Finishing Work | Masonry Work | Concrete Brick | M2 | A04AK073 | 00001 : THK≤90mm
Finishing Work | Masonry Work | Concrete Brick | M2 |  | 00002 : 90mm<THK≤190mm
Finishing Work | Masonry Work | Concrete Brick | M2 |  | 00003 : 190mm<THK≤290mm
Finishing Work | Masonry Work | Concrete Brick | M2 |  | 00004 : 290mm<THK
Finishing Work | Masonry Work | Burnt Clay Brick | M2 | A04AK074 | 00001 : THK≤90mm
Finishing Work | Masonry Work | Burnt Clay Brick | M2 |  | 00002 : 90mm<THK≤190mm
Finishing Work | Masonry Work | Burnt Clay Brick | M2 |  | 00003 : 190mm<THK≤290mm
Finishing Work | Masonry Work | Burnt Clay Brick | M2 |  | 00004 : 290mm<THK
Finishing Work | Masonry Work | Insulated Brick | M2 | A04AK075 | 00001 :
Finishing Work | Masonry Work | Insulation | M2 | A04AK076 | 00001 : Mineral Wool 50mm≤THK<75mm
Finishing Work | Masonry Work | Insulation | M2 |  | 00002 : Mineral Wool 75mm≤THK<100mm
Finishing Work | Masonry Work | Insulation | M2 |  | 00003 : Mineral Wool 100mm≤THK
Finishing Work | Masonry Work | Insulation | M2 |  | 00004 : Rock Wool 50mm≤THK<75mm
Finishing Work | Masonry Work | Insulation | M2 |  | 00005 : Rock Wool 75mm≤THK<100mm
Finishing Work | Masonry Work | Insulation | M2 |  | 00006 : Rock Wool 100mm≤THK
Finishing Work | Masonry Work | PE Sheet (Vapor Barrier) | M2 | A04AK012 | 00001 :
Finishing Work | Painting Work | External Wall Painting | M2 | A04AL077 | 00001 : Acrylic Emulsion Paint
Finishing Work | Painting Work | External Wall Painting | M2 |  | 00002 : Acrylic Emulsion Paint (Textured Type)
Finishing Work | Painting Work | External Wall Painting | M2 |  | 00003 : Water Emulsion Paint
Finishing Work | Painting Work | External Wall Painting | M2 |  | 00004 : Latex Paint
Finishing Work | Painting Work | External Wall Painting | M2 |  | 00005 : Latex Paint (Textured Type)
Finishing Work | Painting Work | External Wall Painting | M2 |  | 00006 : Epoxy Paint
Finishing Work | Painting Work | External Wall Painting | M2 |  | 00007 : Stucco Finish
Finishing Work | Painting Work | Internal Wall Painting | M2 | A04AL078 | 00001 : Acrylic Emulsion Paint
Finishing Work | Painting Work | Internal Wall Painting | M2 |  | 00002 : Water Emulsion Paint
Finishing Work | Painting Work | Internal Wall Painting | M2 |  | 00003 : Latex Paint
Finishing Work | Painting Work | Internal Wall Painting | M2 |  | 00004 : Acid/Alkaline Resistant Paint
Finishing Work | Painting Work | Internal Wall Painting | M2 |  | 00005 : Epoxy Paint
Finishing Work | Painting Work | Internal Wall Painting | M2 |  | 00006 : Stucco Finish
Finishing Work | Painting Work | Internal Wall Painting | M2 |  | 00007 : Anti-Dust Paint
Finishing Work | Painting Work | Internal Wall Painting | M2 |  | 00008 : Epoxy Based Sealer
Finishing Work | Painting Work | Ceiling Painting | M2 | A04AL079 | 00001 : Acrylic Emulsion Paint
Finishing Work | Painting Work | Ceiling Painting | M2 |  | 00002 : Water Emulsion Paint
Finishing Work | Painting Work | Ceiling Painting | M2 |  | 00003 : Latex Paint
Finishing Work | Painting Work | Ceiling Painting | M2 |  | 00004 : Acid/Alkaline Resistant Paint
Finishing Work | Painting Work | Ceiling Painting | M2 |  | 00005 : Anti-Dust Paint
Finishing Work | Painting Work | Ceiling Painting | M2 |  | 00006 : Epoxy Paint
Finishing Work | Painting Work | Floor Painting | M2 | A04AL080 | 00001 : Acrylic Emulsion Paint
Finishing Work | Painting Work | Floor Painting | M2 |  | 00002 : Water Emulsion Paint
Finishing Work | Painting Work | Floor Painting | M2 |  | 00003 : Acid/Alkaline Resistant Paint
Finishing Work | Painting Work | Floor Painting | M2 |  | 00004 : Oil Based Paint
Finishing Work | Painting Work | Floor Painting | M2 |  | 00005 : Anti-Dust Paint
Finishing Work | Painting Work | Floor Painting | M2 |  | 00006 : Epoxy Paint
Finishing Work | Painting Work | Floor Painting | M2 |  | 00007 : Epoxy Based Sealer
Finishing Work | Painting Work | Floor Painting | M2 |  | 00008 : Epoxy Lining
Finishing Work | Painting Work | Floor Painting | M2 |  | 00009 : Road Marker Paint
Finishing Work | Painting Work | Floor Painting | M |  | 00010 : White Strips for Parking Place
Finishing Work | Painting Work | Skirt Painting | M | A04AL081 | 00001 : Acrylic Emulsion Paint 100mm≤H<150mm
Finishing Work | Painting Work | Skirt Painting | M |  | 00002 : Acrylic Emulsion Paint 150mm≤H<200mm
Finishing Work | Painting Work | Skirt Painting | M |  | 00003 : Acrylic Emulsion Paint 200mm≤H
Finishing Work | Painting Work | Skirt Painting | M |  | 00004 : Acid/Alkaline Resistant Paint 100mm≤H<150mm
Finishing Work | Painting Work | Skirt Painting | M |  | 00005 : Acid/Alkaline Resistant Paint 150mm≤H<200mm
Finishing Work | Painting Work | Skirt Painting | M |  | 00006 : Acid/Alkaline Resistant Paint 200mm≤H
Finishing Work | Painting Work | Skirt Painting | M |  | 00007 : Epoxy Paint 100mm≤H<150mm
Finishing Work | Painting Work | Skirt Painting | M |  | 00008 : Epoxy Paint 150mm≤H<200mm
Finishing Work | Painting Work | Skirt Painting | M |  | 00009 : Epoxy Paint 200mm≤H
Finishing Work | Tile Work | Wall Tile | M2 | A04AM082 | 00001 : Unglazed Ceramic Tile
Finishing Work | Tile Work | Wall Tile | M2 |  | 00002 : Glazed Ceramic Tile
Finishing Work | Tile Work | Wall Tile | M2 |  | 00003 : Acid/Alkaline Resistant Tile
Finishing Work | Tile Work | Wall Tile | M2 |  | 00004 : Granite Tile
Finishing Work | Tile Work | Wall Tile | M2 |  | 00005 : Marble Tile
Finishing Work | Tile Work | Wall Tile | M2 |  | 00006 : Stone Tile w/ Mortar Bond Coat or Adhesive
Finishing Work | Tile Work | Wall Tile | M2 |  | 00007 : Mosaic Tile
Finishing Work | Tile Work | Wall Tile | M2 |  | 00008 : Acoustic Tile
Finishing Work | Tile Work | Wall Tile | M2 |  | 00009 : Porcelain Tile
Finishing Work | Tile Work | Floor Tile | M2 | A04AM083 | 00001 : Ceramic Tile
Finishing Work | Tile Work | Floor Tile | M2 |  | 00002 : Acid/Alkaline Resistant Tile
Finishing Work | Tile Work | Floor Tile | M2 |  | 00003 : Terrazzo Tile
Finishing Work | Tile Work | Floor Tile | M2 |  | 00004 : Vinyl Tile
Finishing Work | Tile Work | Floor Tile | M2 |  | 00005 : Anti-Static Vinyl Tile
Finishing Work | Tile Work | Floor Tile | M2 |  | 00006 : Granite Tile
Finishing Work | Tile Work | Floor Tile | M2 |  | 00007 : Marble Tile
Finishing Work | Tile Work | Floor Tile | M2 |  | 00008 : Stone Tile
Finishing Work | Tile Work | Floor Tile | M2 |  | 00009 : Concrete Tile
Finishing Work | Tile Work | Floor Tile | M2 |  | 00010 : Mosaic Tile
Finishing Work | Tile Work | Floor Tile | M2 |  | 00011 : Porcelain Tile
Finishing Work | Tile Work | Skirt Tile | M | A04AM084 | 00001 : Unglazed Ceramic Tile 100mm≤H<150mm
Finishing Work | Tile Work | Skirt Tile | M |  | 00002 : Unglazed Ceramic Tile 150mm≤H<200mm
Finishing Work | Tile Work | Skirt Tile | M |  | 00003 : Unglazed Ceramic Tile 200mm≤H
Finishing Work | Tile Work | Skirt Tile | M |  | 00004 : Glazed Ceramic Tile 100mm≤H<150mm
Finishing Work | Tile Work | Skirt Tile | M |  | 00005 : Glazed Ceramic Tile 150mm≤H<200mm
Finishing Work | Tile Work | Skirt Tile | M |  | 00006 : Glazed Ceramic Tile 200mm≤H
Finishing Work | Tile Work | Skirt Tile | M |  | 00007 : Acid/Alkaline Resistant Tile 100mm≤H<150mm
Finishing Work | Tile Work | Skirt Tile | M |  | 00008 : Acid/Alkaline Resistant Tile 150mm≤H<200mm
Finishing Work | Tile Work | Skirt Tile | M |  | 00009 : Acid/Alkaline Resistant Tile 200mm≤H
Finishing Work | Tile Work | Skirt Tile | M |  | 00010 : Terrazzo Tile 100mm≤H<150mm
Finishing Work | Tile Work | Skirt Tile | M |  | 00011 : Terrazzo Tile 150mm≤H<200mm
Finishing Work | Tile Work | Skirt Tile | M |  | 00012 : Terrazzo Tile 200mm≤H
Finishing Work | Tile Work | Skirt Tile | M |  | 00013 : Vinyl Tile 100mm≤H<150mm
Finishing Work | Tile Work | Skirt Tile | M |  | 00014 : Vinyl Tile 150mm≤H<200mm
Finishing Work | Tile Work | Skirt Tile | M |  | 00015 : Vinyl Tile 200mm≤H
Finishing Work | Tile Work | Skirt Tile | M |  | 00016 : Anti-Static Vinyl Tile 100mm≤H<150mm
Finishing Work | Tile Work | Skirt Tile | M |  | 00017 : Anti-Static Vinyl Tile 150mm≤H<200mm
Finishing Work | Tile Work | Skirt Tile | M |  | 00018 : Anti-Static Vinyl Tile 200mm≤H
Finishing Work | Tile Work | Skirt Tile | M |  | 00019 : Granite Tile 100mm≤H<150mm
Finishing Work | Tile Work | Skirt Tile | M |  | 00020 : Granite Tile 150mm≤H<200mm
Finishing Work | Tile Work | Skirt Tile | M |  | 00021 : Granite Tile 200mm≤H
Finishing Work | Tile Work | Skirt Tile | M |  | 00022 : Marble Tile 100mm≤H<150mm
Finishing Work | Tile Work | Skirt Tile | M |  | 00023 : Marble Tile 150mm≤H<200mm
Finishing Work | Tile Work | Skirt Tile | M |  | 00024 : Marble Tile 200mm≤H
Finishing Work | Tile Work | Skirt Tile | M |  | 00025 : Stone Tile 100mm≤H<150mm
Finishing Work | Tile Work | Skirt Tile | M |  | 00026 : Stone Tile 150mm≤H<200mm
Finishing Work | Tile Work | Skirt Tile | M |  | 00027 : Stone Tile 200mm≤H
Finishing Work | Tile Work | Skirt Tile | M |  | 00028 : Concrete Tile 100mm≤H<150mm
Finishing Work | Tile Work | Skirt Tile | M |  | 00029 : Concrete Tile 150mm≤H<200mm
Finishing Work | Tile Work | Skirt Tile | M |  | 00030 : Concrete Tile 200mm≤H
Finishing Work | Tile Work | Skirt Tile | M |  | 00031 : Porcelain Tile 100mm≤H<150mm
Finishing Work | Tile Work | Skirt Tile | M |  | 00032 : Porcelain Tile 150mm≤H<200mm
Finishing Work | Tile Work | Skirt Tile | M |  | 00033 : Porcelain Tile 200mm≤H
Finishing Work | Waterproofing Work | Liquid Waterproofing | M2 | A04AN085 | 00001 : for Internal Floor Area
Finishing Work | Waterproofing Work | Liquid Waterproofing | M2 |  | 00002 : for Internal Wall Area
Finishing Work | Waterproofing Work | Waterproofing Membrane | M2 | A04AN000 | 00001 : for Internal Area
Finishing Work | Roof Work | Roof Screed | M3 | A04AP086 | 00001 : Light-Weight Concrete Screed 30mm≤THK<50mm
Finishing Work | Roof Work | Roof Screed | M3 |  | 00002 : Light-Weight Concrete Screed 50mm≤THK<75mm
Finishing Work | Roof Work | Roof Screed | M3 |  | 00003 : Light-Weight Concrete Screed 75mm≤THK
Finishing Work | Roof Work | Roof Screed | M3 |  | 00004 : Bed Mortar Screed 30mm≤THK<50mm
Finishing Work | Roof Work | Roof Screed | M3 |  | 00005 : Bed Mortar Screed 50mm≤THK<75mm
Finishing Work | Roof Work | Roof Screed | M3 |  | 00006 : Bed Mortar Screed 75mm≤THK
Finishing Work | Roof Work | Welded Wire Fabric | M2 | A04AP038 | 00001 : DIA≤6mm
Finishing Work | Roof Work | Welded Wire Fabric | M2 |  | 00002 : DIA>6mm
Finishing Work | Roof Work | Waterproofing Membrane | M2 | A04AP000 | 00001 : EPDM(or Equivalent)
Finishing Work | Roof Work | Waterproofing Membrane | M2 |  | 00002 : EPDM(or Equivalent) with Solar Shield
Finishing Work | Roof Work | Waterproofing Coating | M2 | A04AP087 | 00001 : Hot Bitumen only for Roof Area
Finishing Work | Roof Work | Waterproofing Coating | M2 |  | 00002 : Acrylic Polymer Protective Coating only for Roof Area
Finishing Work | Roof Work | Roof Insulation | M2 | A04AP088 | 00001 : Rigid Extruded Polystyrene Foam Insulation 50mm≤THK<75mm
Finishing Work | Roof Work | Roof Insulation | M2 |  | 00002 : Rigid Extruded Polystyrene Foam Insulation 75mm≤THK<100mm
Finishing Work | Roof Work | Roof Insulation | M2 |  | 00003 : Rigid Extruded Polystyrene Foam Insulation 100mm≤THK
Finishing Work | Roof Work | PE Sheet (Vapor Barrier) | M2 | A04AP012 | 00001 :
Finishing Work | Roof Work | Protective Concrete w/ Steel Trowel Finish | M3 | A04AP089 | 00001 :
Finishing Work | Roof Work | Concrete Tile | M2 | A04AP090 | 00001 : THK≤50mm
Finishing Work | Roof Work | Concrete Tile | M2 |  | 00002 : 50mm<THK≤75mm
Finishing Work | Roof Work | Concrete Tile | M2 |  | 00003 : 75mm<THK≤100mm
Finishing Work | Roof Work | Gravel for Roof | M2 | A04AP091 | 00001 :
Finishing Work | Roof Work | Crushed Stone for Roof | M2 | A04AP092 | 00001 :
Finishing Work | Roof Work | Clean Sand | M2 | A04AP093 | 00001 :
Finishing Work | Roof Work | Substrate Board | M2 | A04AP094 | 00001 : Water-Resistant Gypsum Substrate
Finishing Work | Roof Work | Geotextile | M2 | A04AP095 | 00001 :
Finishing Work | Roof Work | Metal Coping for Parapet | M2 | A04AP096 | 00001 : Galvanized Steel Coping
Finishing Work | Roof Work | Metal Coping for Parapet | M2 |  | 00002 : Aluminum Coping
Finishing Work | Roof Work | Metal Coping for Parapet | M2 |  | 00003 : Stainless Steel Coping
Finishing Work | Roof Work | Flashing along Roof Corner | M2 | A04AP097 | 00001 : Galvanized Steel Flashing
Finishing Work | Roof Work | Flashing along Roof Corner | M2 |  | 00002 : Aluminum Flashing
Finishing Work | Roof Work | Flashing along Roof Corner | M2 |  | 00003 : Stainless Steel Flashing
Finishing Work | Door & Window Work | Steel Door w/ Steel Frame | M2 | A04AQ098 | 00001 : Fire Protective Rating: N/A | A04AQ098 | 00001 : Fire Protective Rating: N/A
Finishing Work | Door & Window Work | Steel Door w/ Steel Frame | EA |  | 00002 : Fire Protective Rating: N/A, Single Door |  | 00002 : Fire Protective Rating: N/A, Single Door
Finishing Work | Door & Window Work | Steel Door w/ Steel Frame | EA |  | 00003 : Fire Protective Rating: N/A, Double Door |  | 00003 : Fire Protective Rating: N/A, Double Door
Finishing Work | Door & Window Work | Steel Door w/ Steel Frame & Vision Panel for Each Leaf | M2 | A04AQ099 | 00001 : Fire Protective Rating: N/A | A04AQ098 | 00004 : Fire Protective Rating: 0.5-hr
Finishing Work | Door & Window Work | Steel Door w/ Steel Frame & Vision Panel for Each Leaf | EA |  | 00002 : Fire Protective Rating: N/A, Single Door |  | 00005 : Fire Protective Rating: 0.5-hr, Single Door
Finishing Work | Door & Window Work | Steel Door w/ Steel Frame & Vision Panel for Each Leaf | EA |  | 00003 : Fire Protective Rating: N/A, Double Door |  | 00006 : Fire Protective Rating: 0.5-hr, Double Door
Finishing Work | Door & Window Work | Steel Door w/ Steel Frame | M2 | A04AQ098 | 00004 : Fire Protective Rating: 0.5-hr | A04AQ098 | 00007 : Fire Protective Rating: 1-hr
Finishing Work | Door & Window Work | Steel Door w/ Steel Frame | EA |  | 00005 : Fire Protective Rating: 0.5-hr, Single Door |  | 00008 : Fire Protective Rating: 1-hr, Single Door
Finishing Work | Door & Window Work | Steel Door w/ Steel Frame | EA |  | 00006 : Fire Protective Rating: 0.5-hr, Double Door |  | 00009 : Fire Protective Rating: 1-hr, Double Door
Finishing Work | Door & Window Work | Steel Door w/ Steel Frame & Vision Panel for Each Leaf | M2 | A04AQ099 | 00004 : Fire Protective Rating: 0.5-hr | A04AQ098 | 00010 : Fire Protective Rating: 1.5-hrs
Finishing Work | Door & Window Work | Steel Door w/ Steel Frame & Vision Panel for Each Leaf | EA |  | 00005 : Fire Protective Rating: 0.5-hr, Single Door |  | 00011 : Fire Protective Rating: 1.5-hrs, Single Door
Finishing Work | Door & Window Work | Steel Door w/ Steel Frame & Vision Panel for Each Leaf | EA |  | 00006 : Fire Protective Rating: 0.5-hr, Double Door |  | 00012 : Fire Protective Rating: 1.5-hrs, Double Door
Finishing Work | Door & Window Work | Steel Door w/ Steel Frame | M2 | A04AQ098 | 00007 : Fire Protective Rating: 1-hr | A04AQ098 | 00013 : Fire Protective Rating: 2-hrs
Finishing Work | Door & Window Work | Steel Door w/ Steel Frame | EA |  | 00008 : Fire Protective Rating: 1-hr, Single Door |  | 00014 : Fire Protective Rating: 2-hrs, Single Door
Finishing Work | Door & Window Work | Steel Door w/ Steel Frame | EA |  | 00009 : Fire Protective Rating: 1-hr, Double Door |  | 00015 : Fire Protective Rating: 2-hrs, Double Door
Finishing Work | Door & Window Work | Steel Door w/ Steel Frame & Vision Panel for Each Leaf | M2 | A04AQ099 | 00007 : Fire Protective Rating: 1-hr | A04AQ099 | 00001 : Fire Protective Rating: N/A
Finishing Work | Door & Window Work | Steel Door w/ Steel Frame & Vision Panel for Each Leaf | EA |  | 00008 : Fire Protective Rating: 1-hr, Single Door |  | 00002 : Fire Protective Rating: N/A, Single Door
Finishing Work | Door & Window Work | Steel Door w/ Steel Frame & Vision Panel for Each Leaf | EA |  | 00009 : Fire Protective Rating: 1-hr, Double Door |  | 00003 : Fire Protective Rating: N/A, Double Door
Finishing Work | Door & Window Work | Steel Door w/ Steel Frame | M2 | A04AQ098 | 00010 : Fire Protective Rating: 1.5-hrs | A04AQ099 | 00004 : Fire Protective Rating: 0.5-hr
Finishing Work | Door & Window Work | Steel Door w/ Steel Frame | EA |  | 00011 : Fire Protective Rating: 1.5-hrs, Single Door |  | 00005 : Fire Protective Rating: 0.5-hr, Single Door
Finishing Work | Door & Window Work | Steel Door w/ Steel Frame | EA |  | 00012 : Fire Protective Rating: 1.5-hrs, Double Door |  | 00006 : Fire Protective Rating: 0.5-hr, Double Door
Finishing Work | Door & Window Work | Steel Door w/ Steel Frame & Vision Panel for Each Leaf | M2 | A04AQ099 | 00010 : Fire Protective Rating: 1.5-hrs | A04AQ099 | 00007 : Fire Protective Rating: 1-hr
Finishing Work | Door & Window Work | Steel Door w/ Steel Frame & Vision Panel for Each Leaf | EA |  | 00011 : Fire Protective Rating: 1.5-hrs, Single Door |  | 00008 : Fire Protective Rating: 1-hr, Single Door
Finishing Work | Door & Window Work | Steel Door w/ Steel Frame & Vision Panel for Each Leaf | EA |  | 00012 : Fire Protective Rating: 1.5-hrs, Double Door |  | 00009 : Fire Protective Rating: 1-hr, Double Door
Finishing Work | Door & Window Work | Steel Door w/ Steel Frame | M2 | A04AQ098 | 00013 : Fire Protective Rating: 2-hrs | A04AQ099 | 00010 : Fire Protective Rating: 1.5-hrs
Finishing Work | Door & Window Work | Steel Door w/ Steel Frame | EA |  | 00014 : Fire Protective Rating: 2-hrs, Single Door |  | 00011 : Fire Protective Rating: 1.5-hrs, Single Door
Finishing Work | Door & Window Work | Steel Door w/ Steel Frame | EA |  | 00015 : Fire Protective Rating: 2-hrs, Double Door |  | 00012 : Fire Protective Rating: 1.5-hrs, Double Door
Finishing Work | Door & Window Work | Steel Door w/ Steel Frame & Vision Panel for Each Leaf | M2 | A04AQ099 | 00013 : Fire Protective Rating: 2-hrs | A04AQ099 | 00013 : Fire Protective Rating: 2-hrs
Finishing Work | Door & Window Work | Steel Door w/ Steel Frame & Vision Panel for Each Leaf | EA |  | 00014 : Fire Protective Rating: 2-hrs, Single Door |  | 00014 : Fire Protective Rating: 2-hrs, Single Door
Finishing Work | Door & Window Work | Steel Door w/ Steel Frame & Vision Panel for Each Leaf | EA |  | 00015 : Fire Protective Rating: 2-hrs, Double Door |  | 00015 : Fire Protective Rating: 2-hrs, Double Door
Finishing Work | Door & Window Work | Steel Door w/ Steel Frame & Panic Bar | M2 | A04AQ100 | 00001 : Fire Protective Rating: N/A | A04AQ100 | 00001 : Fire Protective Rating: N/A
Finishing Work | Door & Window Work | Steel Door w/ Steel Frame & Panic Bar | EA |  | 00002 : Fire Protective Rating: N/A, Single Door |  | 00002 : Fire Protective Rating: N/A, Single Door
Finishing Work | Door & Window Work | Steel Door w/ Steel Frame & Panic Bar | EA |  | 00003 : Fire Protective Rating: N/A, Double Door |  | 00003 : Fire Protective Rating: N/A, Double Door
Finishing Work | Door & Window Work | Steel Door w/ Steel Frame, Panic Bar & Vision Panel for Each Leaf | M2 | A04AQ101 | 00001 : Fire Protective Rating: N/A | A04AQ100 | 00004 : Fire Protective Rating: 0.5-hr
Finishing Work | Door & Window Work | Steel Door w/ Steel Frame, Panic Bar & Vision Panel for Each Leaf | EA |  | 00002 : Fire Protective Rating: N/A, Single Door |  | 00005 : Fire Protective Rating: 0.5-hr, Single Door
Finishing Work | Door & Window Work | Steel Door w/ Steel Frame, Panic Bar & Vision Panel for Each Leaf | EA |  | 00003 : Fire Protective Rating: N/A, Double Door |  | 00006 : Fire Protective Rating: 0.5-hr, Double Door
Finishing Work | Door & Window Work | Steel Door w/ Steel Frame & Panic Bar | M2 | A04AQ100 | 00004 : Fire Protective Rating: 0.5-hr | A04AQ100 | 00007 : Fire Protective Rating: 1-hr
Finishing Work | Door & Window Work | Steel Door w/ Steel Frame & Panic Bar | EA |  | 00005 : Fire Protective Rating: 0.5-hr, Single Door |  | 00008 : Fire Protective Rating: 1-hr, Single Door
Finishing Work | Door & Window Work | Steel Door w/ Steel Frame & Panic Bar | EA |  | 00006 : Fire Protective Rating: 0.5-hr, Double Door |  | 00009 : Fire Protective Rating: 1-hr, Double Door
Finishing Work | Door & Window Work | Steel Door w/ Steel Frame, Panic Bar & Vision Panel for Each Leaf | M2 | A04AQ101 | 00004 : Fire Protective Rating: 0.5-hr | A04AQ100 | 00010 : Fire Protective Rating: 1.5-hrs
Finishing Work | Door & Window Work | Steel Door w/ Steel Frame, Panic Bar & Vision Panel for Each Leaf | EA |  | 00005 : Fire Protective Rating: 0.5-hr, Single Door |  | 00011 : Fire Protective Rating: 1.5-hrs, Single Door
Finishing Work | Door & Window Work | Steel Door w/ Steel Frame, Panic Bar & Vision Panel for Each Leaf | EA |  | 00006 : Fire Protective Rating: 0.5-hr, Double Door |  | 00012 : Fire Protective Rating: 1.5-hrs, Double Door
Finishing Work | Door & Window Work | Steel Door w/ Steel Frame & Panic Bar | M2 | A04AQ100 | 00007 : Fire Protective Rating: 1-hr | A04AQ100 | 00013 : Fire Protective Rating: 2-hrs
Finishing Work | Door & Window Work | Steel Door w/ Steel Frame & Panic Bar | EA |  | 00008 : Fire Protective Rating: 1-hr, Single Door |  | 00014 : Fire Protective Rating: 2-hrs, Single Door
Finishing Work | Door & Window Work | Steel Door w/ Steel Frame & Panic Bar | EA |  | 00009 : Fire Protective Rating: 1-hr, Double Door |  | 00015 : Fire Protective Rating: 2-hrs, Double Door
Finishing Work | Door & Window Work | Steel Door w/ Steel Frame, Panic Bar & Vision Panel for Each Leaf | M2 | A04AQ101 | 00007 : Fire Protective Rating: 1-hr | A04AQ101 | 00001 : Fire Protective Rating: N/A
Finishing Work | Door & Window Work | Steel Door w/ Steel Frame, Panic Bar & Vision Panel for Each Leaf | EA |  | 00008 : Fire Protective Rating: 1-hr, Single Door |  | 00002 : Fire Protective Rating: N/A, Single Door
Finishing Work | Door & Window Work | Steel Door w/ Steel Frame, Panic Bar & Vision Panel for Each Leaf | EA |  | 00009 : Fire Protective Rating: 1-hr, Double Door |  | 00003 : Fire Protective Rating: N/A, Double Door
Finishing Work | Door & Window Work | Steel Door w/ Steel Frame & Panic Bar | M2 | A04AQ100 | 00010 : Fire Protective Rating: 1.5-hrs | A04AQ101 | 00004 : Fire Protective Rating: 0.5-hr
Finishing Work | Door & Window Work | Steel Door w/ Steel Frame & Panic Bar | EA |  | 00011 : Fire Protective Rating: 1.5-hrs, Single Door |  | 00005 : Fire Protective Rating: 0.5-hr, Single Door
Finishing Work | Door & Window Work | Steel Door w/ Steel Frame & Panic Bar | EA |  | 00012 : Fire Protective Rating: 1.5-hrs, Double Door |  | 00006 : Fire Protective Rating: 0.5-hr, Double Door
Finishing Work | Door & Window Work | Steel Door w/ Steel Frame, Panic Bar & Vision Panel for Each Leaf | M2 | A04AQ101 | 00010 : Fire Protective Rating: 1.5-hrs | A04AQ101 | 00007 : Fire Protective Rating: 1-hr
Finishing Work | Door & Window Work | Steel Door w/ Steel Frame, Panic Bar & Vision Panel for Each Leaf | EA |  | 00011 : Fire Protective Rating: 1.5-hrs, Single Door |  | 00008 : Fire Protective Rating: 1-hr, Single Door
Finishing Work | Door & Window Work | Steel Door w/ Steel Frame, Panic Bar & Vision Panel for Each Leaf | EA |  | 00012 : Fire Protective Rating: 1.5-hrs, Double Door |  | 00009 : Fire Protective Rating: 1-hr, Double Door
Finishing Work | Door & Window Work | Steel Door w/ Steel Frame & Panic Bar | M2 | A04AQ100 | 00013 : Fire Protective Rating: 2-hrs | A04AQ101 | 00010 : Fire Protective Rating: 1.5-hrs
Finishing Work | Door & Window Work | Steel Door w/ Steel Frame & Panic Bar | EA |  | 00014 : Fire Protective Rating: 2-hrs, Single Door |  | 00011 : Fire Protective Rating: 1.5-hrs, Single Door
Finishing Work | Door & Window Work | Steel Door w/ Steel Frame & Panic Bar | EA |  | 00015 : Fire Protective Rating: 2-hrs, Double Door |  | 00012 : Fire Protective Rating: 1.5-hrs, Double Door
Finishing Work | Door & Window Work | Steel Door w/ Steel Frame, Panic Bar & Vision Panel for Each Leaf | M2 | A04AQ101 | 00013 : Fire Protective Rating: 2-hrs | A04AQ101 | 00013 : Fire Protective Rating: 2-hrs
Finishing Work | Door & Window Work | Steel Door w/ Steel Frame, Panic Bar & Vision Panel for Each Leaf | EA |  | 00014 : Fire Protective Rating: 2-hrs, Single Door |  | 00014 : Fire Protective Rating: 2-hrs, Single Door
Finishing Work | Door & Window Work | Steel Door w/ Steel Frame, Panic Bar & Vision Panel for Each Leaf | EA |  | 00015 : Fire Protective Rating: 2-hrs, Double Door |  | 00015 : Fire Protective Rating: 2-hrs, Double Door
Finishing Work | Door & Window Work | Blast Resistant Door w/ Steel Frame | M2 | A04AQ102 | 00001 : Fire Protective Rating: N/A
Finishing Work | Door & Window Work | Blast Resistant Door w/ Steel Frame | EA |  | 00002 : Fire Protective Rating: N/A, Single Door
Finishing Work | Door & Window Work | Blast Resistant Door w/ Steel Frame | EA |  | 00003 : Fire Protective Rating: N/A, Double Door
Finishing Work | Door & Window Work | Blast Resistant Door w/ Steel Frame | M2 |  | 00004 : Fire Protective Rating: 0.5-hr
Finishing Work | Door & Window Work | Blast Resistant Door w/ Steel Frame | EA |  | 00005 : Fire Protective Rating: 0.5-hr, Single Door
Finishing Work | Door & Window Work | Blast Resistant Door w/ Steel Frame | EA |  | 00006 : Fire Protective Rating: 0.5-hr, Double Door
Finishing Work | Door & Window Work | Blast Resistant Door w/ Steel Frame | M2 |  | 00007 : Fire Protective Rating: 1-hr
Finishing Work | Door & Window Work | Blast Resistant Door w/ Steel Frame | EA |  | 00008 : Fire Protective Rating: 1-hr, Single Door
Finishing Work | Door & Window Work | Blast Resistant Door w/ Steel Frame | EA |  | 00009 : Fire Protective Rating: 1-hr, Double Door
Finishing Work | Door & Window Work | Blast Resistant Door w/ Steel Frame | M2 |  | 00010 : Fire Protective Rating: 1.5-hrs
Finishing Work | Door & Window Work | Blast Resistant Door w/ Steel Frame | EA |  | 00011 : Fire Protective Rating: 1.5-hrs, Single Door
Finishing Work | Door & Window Work | Blast Resistant Door w/ Steel Frame | EA |  | 00012 : Fire Protective Rating: 1.5-hrs, Double Door
Finishing Work | Door & Window Work | Blast Resistant Door w/ Steel Frame | M2 |  | 00013 : Fire Protective Rating: 2-hrs
Finishing Work | Door & Window Work | Blast Resistant Door w/ Steel Frame | EA |  | 00014 : Fire Protective Rating: 2-hrs, Single Door
Finishing Work | Door & Window Work | Blast Resistant Door w/ Steel Frame | EA |  | 00015 : Fire Protective Rating: 2-hrs, Double Door
Finishing Work | Door & Window Work | Blast Resistant Door w/ Steel Frame, Panic Bar | M2 | A04AQ103 | 00001 : Fire Protective Rating: N/A
Finishing Work | Door & Window Work | Blast Resistant Door w/ Steel Frame, Panic Bar | EA |  | 00002 : Fire Protective Rating: N/A, Single Door
Finishing Work | Door & Window Work | Blast Resistant Door w/ Steel Frame, Panic Bar | EA |  | 00003 : Fire Protective Rating: N/A, Double Door
Finishing Work | Door & Window Work | Blast Resistant Door w/ Steel Frame, Panic Bar | M2 |  | 00004 : Fire Protective Rating: 0.5-hr
Finishing Work | Door & Window Work | Blast Resistant Door w/ Steel Frame, Panic Bar | EA |  | 00005 : Fire Protective Rating: 0.5-hr, Single Door
Finishing Work | Door & Window Work | Blast Resistant Door w/ Steel Frame, Panic Bar | EA |  | 00006 : Fire Protective Rating: 0.5-hr, Double Door
Finishing Work | Door & Window Work | Blast Resistant Door w/ Steel Frame, Panic Bar | M2 |  | 00007 : Fire Protective Rating: 1-hr
Finishing Work | Door & Window Work | Blast Resistant Door w/ Steel Frame, Panic Bar | EA |  | 00008 : Fire Protective Rating: 1-hr, Single Door
Finishing Work | Door & Window Work | Blast Resistant Door w/ Steel Frame, Panic Bar | EA |  | 00009 : Fire Protective Rating: 1-hr, Double Door
Finishing Work | Door & Window Work | Blast Resistant Door w/ Steel Frame, Panic Bar | M2 |  | 00010 : Fire Protective Rating: 1.5-hrs
Finishing Work | Door & Window Work | Blast Resistant Door w/ Steel Frame, Panic Bar | EA |  | 00011 : Fire Protective Rating: 1.5-hrs, Single Door
Finishing Work | Door & Window Work | Blast Resistant Door w/ Steel Frame, Panic Bar | EA |  | 00012 : Fire Protective Rating: 1.5-hrs, Double Door
Finishing Work | Door & Window Work | Blast Resistant Door w/ Steel Frame, Panic Bar | M2 |  | 00013 : Fire Protective Rating: 2-hrs
Finishing Work | Door & Window Work | Blast Resistant Door w/ Steel Frame, Panic Bar | EA |  | 00014 : Fire Protective Rating: 2-hrs, Single Door
Finishing Work | Door & Window Work | Blast Resistant Door w/ Steel Frame, Panic Bar | EA |  | 00015 : Fire Protective Rating: 2-hrs, Double Door
Finishing Work | Door & Window Work | Aluminum Door w/ Aluminum Frame | M2 | A04AQ104 | 00001 : Fire Protective Rating: N/A | A04AQ104 | 00001 : Fire Protective Rating: N/A
Finishing Work | Door & Window Work | Aluminum Door w/ Aluminum Frame | EA |  | 00002 : Fire Protective Rating: N/A, Single Door |  | 00002 : Fire Protective Rating: N/A, Single Door
Finishing Work | Door & Window Work | Aluminum Door w/ Aluminum Frame | EA |  | 00003 : Fire Protective Rating: N/A, Double Door |  | 00003 : Fire Protective Rating: N/A, Double Door
Finishing Work | Door & Window Work | Aluminum Door w/ Aluminum Frame & Vision Panel for Each Leaf | M2 | A04AQ105 | 00001 : Fire Protective Rating: N/A | A04AQ104 | 00004 : Fire Protective Rating: 0.5-hr
Finishing Work | Door & Window Work | Aluminum Door w/ Aluminum Frame & Vision Panel for Each Leaf | EA |  | 00002 : Fire Protective Rating: N/A, Single Door |  | 00005 : Fire Protective Rating: 0.5-hr, Single Door
Finishing Work | Door & Window Work | Aluminum Door w/ Aluminum Frame & Vision Panel for Each Leaf | EA |  | 00003 : Fire Protective Rating: N/A, Double Door |  | 00006 : Fire Protective Rating: 0.5-hr, Double Door
Finishing Work | Door & Window Work | Aluminum Door w/ Aluminum Frame | M2 | A04AQ104 | 00004 : Fire Protective Rating: 0.5-hr | A04AQ104 | 00007 : Fire Protective Rating: 1-hr
Finishing Work | Door & Window Work | Aluminum Door w/ Aluminum Frame | EA |  | 00005 : Fire Protective Rating: 0.5-hr, Single Door |  | 00008 : Fire Protective Rating: 1-hr, Single Door
Finishing Work | Door & Window Work | Aluminum Door w/ Aluminum Frame | EA |  | 00006 : Fire Protective Rating: 0.5-hr, Double Door |  | 00009 : Fire Protective Rating: 1-hr, Double Door
Finishing Work | Door & Window Work | Aluminum Door w/ Aluminum Frame & Vision Panel for Each Leaf | M2 | A04AQ105 | 00004 : Fire Protective Rating: 0.5-hr | A04AQ104 | 00010 : Fire Protective Rating: 1.5-hrs
Finishing Work | Door & Window Work | Aluminum Door w/ Aluminum Frame & Vision Panel for Each Leaf | EA |  | 00005 : Fire Protective Rating: 0.5-hr, Single Door |  | 00011 : Fire Protective Rating: 1.5-hrs, Single Door
Finishing Work | Door & Window Work | Aluminum Door w/ Aluminum Frame & Vision Panel for Each Leaf | EA |  | 00006 : Fire Protective Rating: 0.5-hr, Double Door |  | 00012 : Fire Protective Rating: 1.5-hrs, Double Door
Finishing Work | Door & Window Work | Aluminum Door w/ Aluminum Frame | M2 | A04AQ104 | 00007 : Fire Protective Rating: 1-hr | A04AQ105 | 00001 : Fire Protective Rating: N/A
Finishing Work | Door & Window Work | Aluminum Door w/ Aluminum Frame | EA |  | 00008 : Fire Protective Rating: 1-hr, Single Door |  | 00002 : Fire Protective Rating: N/A, Single Door
Finishing Work | Door & Window Work | Aluminum Door w/ Aluminum Frame | EA |  | 00009 : Fire Protective Rating: 1-hr, Double Door |  | 00003 : Fire Protective Rating: N/A, Double Door
Finishing Work | Door & Window Work | Aluminum Door w/ Aluminum Frame & Vision Panel for Each Leaf | M2 | A04AQ105 | 00007 : Fire Protective Rating: 1-hr | A04AQ105 | 00004 : Fire Protective Rating: 0.5-hr
Finishing Work | Door & Window Work | Aluminum Door w/ Aluminum Frame & Vision Panel for Each Leaf | EA |  | 00008 : Fire Protective Rating: 1-hr, Single Door |  | 00005 : Fire Protective Rating: 0.5-hr, Single Door
Finishing Work | Door & Window Work | Aluminum Door w/ Aluminum Frame & Vision Panel for Each Leaf | EA |  | 00009 : Fire Protective Rating: 1-hr, Double Door |  | 00006 : Fire Protective Rating: 0.5-hr, Double Door
Finishing Work | Door & Window Work | Aluminum Door w/ Aluminum Frame | M2 | A04AQ104 | 00010 : Fire Protective Rating: 1.5-hrs | A04AQ105 | 00007 : Fire Protective Rating: 1-hr
Finishing Work | Door & Window Work | Aluminum Door w/ Aluminum Frame | EA |  | 00011 : Fire Protective Rating: 1.5-hrs, Single Door |  | 00008 : Fire Protective Rating: 1-hr, Single Door
Finishing Work | Door & Window Work | Aluminum Door w/ Aluminum Frame | EA |  | 00012 : Fire Protective Rating: 1.5-hrs, Double Door |  | 00009 : Fire Protective Rating: 1-hr, Double Door
Finishing Work | Door & Window Work | Aluminum Door w/ Aluminum Frame & Vision Panel for Each Leaf | M2 | A04AQ105 | 00010 : Fire Protective Rating: 1.5-hrs | A04AQ105 | 00010 : Fire Protective Rating: 1.5-hrs
Finishing Work | Door & Window Work | Aluminum Door w/ Aluminum Frame & Vision Panel for Each Leaf | EA |  | 00011 : Fire Protective Rating: 1.5-hrs, Single Door |  | 00011 : Fire Protective Rating: 1.5-hrs, Single Door
Finishing Work | Door & Window Work | Aluminum Door w/ Aluminum Frame & Vision Panel for Each Leaf | EA |  | 00012 : Fire Protective Rating: 1.5-hrs, Double Door |  | 00012 : Fire Protective Rating: 1.5-hrs, Double Door
Finishing Work | Door & Window Work | Aluminum Door w/ Aluminum Frame & Panic Bar | M2 | A04AQ106 | 00001 : Fire Protective Rating: N/A | A04AQ106 | 00001 : Fire Protective Rating: N/A
Finishing Work | Door & Window Work | Aluminum Door w/ Aluminum Frame & Panic Bar | EA |  | 00002 : Fire Protective Rating: N/A, Single Door |  | 00002 : Fire Protective Rating: N/A, Single Door
Finishing Work | Door & Window Work | Aluminum Door w/ Aluminum Frame & Panic Bar | EA |  | 00003 : Fire Protective Rating: N/A, Double Door |  | 00003 : Fire Protective Rating: N/A, Double Door
Finishing Work | Door & Window Work | Aluminum Door w/ Aluminum Frame, Panic Bar & Vision Panel for Each Leaf | M2 | A04AQ107 | 00001 : Fire Protective Rating: N/A | A04AQ106 | 00004 : Fire Protective Rating: 0.5-hr
Finishing Work | Door & Window Work | Aluminum Door w/ Aluminum Frame, Panic Bar & Vision Panel for Each Leaf | EA |  | 00002 : Fire Protective Rating: N/A, Single Door |  | 00005 : Fire Protective Rating: 0.5-hr, Single Door
Finishing Work | Door & Window Work | Aluminum Door w/ Aluminum Frame, Panic Bar & Vision Panel for Each Leaf | EA |  | 00003 : Fire Protective Rating: N/A, Double Door |  | 00006 : Fire Protective Rating: 0.5-hr, Double Door
Finishing Work | Door & Window Work | Aluminum Door w/ Aluminum Frame & Panic Bar | M2 | A04AQ106 | 00004 : Fire Protective Rating: 0.5-hr | A04AQ106 | 00007 : Fire Protective Rating: 1-hr
Finishing Work | Door & Window Work | Aluminum Door w/ Aluminum Frame & Panic Bar | EA |  | 00005 : Fire Protective Rating: 0.5-hr, Single Door |  | 00008 : Fire Protective Rating: 1-hr, Single Door
Finishing Work | Door & Window Work | Aluminum Door w/ Aluminum Frame & Panic Bar | EA |  | 00006 : Fire Protective Rating: 0.5-hr, Double Door |  | 00009 : Fire Protective Rating: 1-hr, Double Door
Finishing Work | Door & Window Work | Aluminum Door w/ Aluminum Frame, Panic Bar & Vision Panel for Each Leaf | M2 | A04AQ107 | 00004 : Fire Protective Rating: 0.5-hr | A04AQ106 | 00010 : Fire Protective Rating: 1.5-hrs
Finishing Work | Door & Window Work | Aluminum Door w/ Aluminum Frame, Panic Bar & Vision Panel for Each Leaf | EA |  | 00005 : Fire Protective Rating: 0.5-hr, Single Door |  | 00011 : Fire Protective Rating: 1.5-hrs, Single Door
Finishing Work | Door & Window Work | Aluminum Door w/ Aluminum Frame, Panic Bar & Vision Panel for Each Leaf | EA |  | 00006 : Fire Protective Rating: 0.5-hr, Double Door |  | 00012 : Fire Protective Rating: 1.5-hrs, Double Door
Finishing Work | Door & Window Work | Aluminum Door w/ Aluminum Frame & Panic Bar | M2 | A04AQ106 | 00007 : Fire Protective Rating: 1-hr | A04AQ107 | 00001 : Fire Protective Rating: N/A
Finishing Work | Door & Window Work | Aluminum Door w/ Aluminum Frame & Panic Bar | EA |  | 00008 : Fire Protective Rating: 1-hr, Single Door |  | 00002 : Fire Protective Rating: N/A, Single Door
Finishing Work | Door & Window Work | Aluminum Door w/ Aluminum Frame & Panic Bar | EA |  | 00009 : Fire Protective Rating: 1-hr, Double Door |  | 00003 : Fire Protective Rating: N/A, Double Door
Finishing Work | Door & Window Work | Aluminum Door w/ Aluminum Frame, Panic Bar & Vision Panel for Each Leaf | M2 | A04AQ107 | 00007 : Fire Protective Rating: 1-hr | A04AQ107 | 00004 : Fire Protective Rating: 0.5-hr
Finishing Work | Door & Window Work | Aluminum Door w/ Aluminum Frame, Panic Bar & Vision Panel for Each Leaf | EA |  | 00008 : Fire Protective Rating: 1-hr, Single Door |  | 00005 : Fire Protective Rating: 0.5-hr, Single Door
Finishing Work | Door & Window Work | Aluminum Door w/ Aluminum Frame, Panic Bar & Vision Panel for Each Leaf | EA |  | 00009 : Fire Protective Rating: 1-hr, Double Door |  | 00006 : Fire Protective Rating: 0.5-hr, Double Door
Finishing Work | Door & Window Work | Aluminum Door w/ Aluminum Frame & Panic Bar | M2 | A04AQ106 | 00010 : Fire Protective Rating: 1.5-hrs | A04AQ107 | 00007 : Fire Protective Rating: 1-hr
Finishing Work | Door & Window Work | Aluminum Door w/ Aluminum Frame & Panic Bar | EA |  | 00011 : Fire Protective Rating: 1.5-hrs, Single Door |  | 00008 : Fire Protective Rating: 1-hr, Single Door
Finishing Work | Door & Window Work | Aluminum Door w/ Aluminum Frame & Panic Bar | EA |  | 00012 : Fire Protective Rating: 1.5-hrs, Double Door |  | 00009 : Fire Protective Rating: 1-hr, Double Door
Finishing Work | Door & Window Work | Aluminum Door w/ Aluminum Frame, Panic Bar & Vision Panel for Each Leaf | M2 | A04AQ107 | 00010 : Fire Protective Rating: 1.5-hrs | A04AQ107 | 00010 : Fire Protective Rating: 1.5-hrs
Finishing Work | Door & Window Work | Aluminum Door w/ Aluminum Frame, Panic Bar & Vision Panel for Each Leaf | EA |  | 00011 : Fire Protective Rating: 1.5-hrs, Single Door |  | 00011 : Fire Protective Rating: 1.5-hrs, Single Door
Finishing Work | Door & Window Work | Aluminum Door w/ Aluminum Frame, Panic Bar & Vision Panel for Each Leaf | EA |  | 00012 : Fire Protective Rating: 1.5-hrs, Double Door |  | 00012 : Fire Protective Rating: 1.5-hrs, Double Door
Finishing Work | Door & Window Work | Glass Door w/ SST Frame | M2 | A04AQ108 | 00001 : M2
Finishing Work | Door & Window Work | Glass Door w/ SST Frame | EA |  | 00002 : Single Door EA
Finishing Work | Door & Window Work | Glass Door w/ SST Frame | EA |  | 00003 : Double Door EA
Finishing Work | Door & Window Work | Stainless Steel Door w/ SST Frame | M2 | A04AQ109 | 00001 : M2
Finishing Work | Door & Window Work | Stainless Steel Door w/ SST Frame | EA |  | 00002 : Single Door EA
Finishing Work | Door & Window Work | Stainless Steel Door w/ SST Frame | EA |  | 00003 : Double Door EA
Finishing Work | Door & Window Work | Wood Door w/ Wood Frame | M2 | A04AQ110 | 00001 : M2
Finishing Work | Door & Window Work | Wood Door w/ Wood Frame | EA |  | 00002 : Single Door EA
Finishing Work | Door & Window Work | Wood Door w/ Wood Frame | EA |  | 00003 : Double Door EA
Finishing Work | Door & Window Work | Wood Door w/ Wood Frame & Vision Panel for Each Leaf | M2 | A04AQ111 | 00001 : M2
Finishing Work | Door & Window Work | Wood Door w/ Wood Frame & Vision Panel for Each Leaf | EA |  | 00002 : Single Door EA
Finishing Work | Door & Window Work | Wood Door w/ Wood Frame & Vision Panel for Each Leaf | EA |  | 00003 : Double Door EA
Finishing Work | Door & Window Work | Steel Roll Up Door w/ Steel Frame | M2 | A04AQ112 | 00001 : Fire Protective Rating: N/A, Motorized Type M2
Finishing Work | Door & Window Work | Steel Roll Up Door w/ Steel Frame | EA |  | 00002 : Fire Protective Rating: N/A, Motorized Type EA
Finishing Work | Door & Window Work | Steel Roll Up Door w/ Steel Frame | M2 |  | 00003 : Fire Protective Rating: N/A, Manual Type M2
Finishing Work | Door & Window Work | Steel Roll Up Door w/ Steel Frame | EA |  | 00004 : Fire Protective Rating: N/A, Manual Type EA
Finishing Work | Door & Window Work | Steel Roll Up Door w/ Steel Frame | M2 |  | 00005 : Fire Protective Rating: 0.5-hr, Motorized Type M2
Finishing Work | Door & Window Work | Steel Roll Up Door w/ Steel Frame | EA |  | 00006 : Fire Protective Rating: 0.5-hr, Motorized Type EA
Finishing Work | Door & Window Work | Steel Roll Up Door w/ Steel Frame | M2 |  | 00007 : Fire Protective Rating: 0.5-hr, Manual Type M2
Finishing Work | Door & Window Work | Steel Roll Up Door w/ Steel Frame | EA |  | 00008 : Fire Protective Rating: 0.5-hr, Manual Type EA
Finishing Work | Door & Window Work | Steel Roll Up Door w/ Steel Frame | M2 |  | 00009 : Fire Protective Rating: 1-hr, Motorized Type M2
Finishing Work | Door & Window Work | Steel Roll Up Door w/ Steel Frame | EA |  | 00010 : Fire Protective Rating: 1-hr, Motorized Type EA
Finishing Work | Door & Window Work | Steel Roll Up Door w/ Steel Frame | M2 |  | 00011 : Fire Protective Rating: 1-hr, Manual Type M2
Finishing Work | Door & Window Work | Steel Roll Up Door w/ Steel Frame | EA |  | 00012 : Fire Protective Rating: 1-hr, Manual Type EA
Finishing Work | Door & Window Work | Steel Roll Up Door w/ Steel Frame | M2 |  | 00013 : Fire Protective Rating: 1.5-hrs, Motorized Type M2
Finishing Work | Door & Window Work | Steel Roll Up Door w/ Steel Frame | EA |  | 00014 : Fire Protective Rating: 1.5-hrs, Motorized Type EA
Finishing Work | Door & Window Work | Steel Roll Up Door w/ Steel Frame | M2 |  | 00015 : Fire Protective Rating: 1.5-hrs, Manual Type M2
Finishing Work | Door & Window Work | Steel Roll Up Door w/ Steel Frame | EA |  | 00016 : Fire Protective Rating: 1.5-hrs, Manual Type EA
Finishing Work | Door & Window Work | Steel Roll Up Door w/ Steel Frame | M2 |  | 00017 : Fire Protective Rating: 2-hrs, Motorized Type M2
Finishing Work | Door & Window Work | Steel Roll Up Door w/ Steel Frame | EA |  | 00018 : Fire Protective Rating: 2-hrs, Motorized Type EA
Finishing Work | Door & Window Work | Steel Roll Up Door w/ Steel Frame | M2 |  | 00019 : Fire Protective Rating: 2-hrs, Manual Type M2
Finishing Work | Door & Window Work | Steel Roll Up Door w/ Steel Frame | EA |  | 00020 : Fire Protective Rating: 2-hrs, Manual Type EA
Finishing Work | Door & Window Work | Blast Resistant Roll Up Door w/ Steel Frame | M2 | A04AQ113 | 00001 : Fire Protective Rating: N/A, Motorized Type M2
Finishing Work | Door & Window Work | Blast Resistant Roll Up Door w/ Steel Frame | EA |  | 00002 : Fire Protective Rating: N/A, Motorized Type EA
Finishing Work | Door & Window Work | Blast Resistant Roll Up Door w/ Steel Frame | M2 |  | 00003 : Fire Protective Rating: N/A, Manual Type M2
Finishing Work | Door & Window Work | Blast Resistant Roll Up Door w/ Steel Frame | EA |  | 00004 : Fire Protective Rating: N/A, Manual Type EA
Finishing Work | Door & Window Work | Blast Resistant Roll Up Door w/ Steel Frame | M2 |  | 00005 : Fire Protective Rating: 1-hr, Motorized Type M2
Finishing Work | Door & Window Work | Blast Resistant Roll Up Door w/ Steel Frame | EA |  | 00006 : Fire Protective Rating: 1-hr, Motorized Type EA
Finishing Work | Door & Window Work | Blast Resistant Roll Up Door w/ Steel Frame | M2 |  | 00007 : Fire Protective Rating: 1-hr, Manual Type M2
Finishing Work | Door & Window Work | Blast Resistant Roll Up Door w/ Steel Frame | EA |  | 00008 : Fire Protective Rating: 1-hr, Manual Type EA
Finishing Work | Door & Window Work | Blast Resistant Roll Up Door w/ Steel Frame | M2 |  | 00009 : Fire Protective Rating: 2-hrs, Motorized Type M2
Finishing Work | Door & Window Work | Blast Resistant Roll Up Door w/ Steel Frame | EA |  | 00010 : Fire Protective Rating: 2-hrs, Motorized Type EA
Finishing Work | Door & Window Work | Blast Resistant Roll Up Door w/ Steel Frame | M2 |  | 00011 : Fire Protective Rating: 2-hrs, Manual Type M2
Finishing Work | Door & Window Work | Blast Resistant Roll Up Door w/ Steel Frame | EA |  | 00012 : Fire Protective Rating: 2-hrs, Manual Type EA
Finishing Work | Door & Window Work | Aluminum Roll Up Door w/ Aluminum Frame | M2 | A04AQ114 | 00001 : Fire Protective Rating: N/A, Motorized Type M2
Finishing Work | Door & Window Work | Aluminum Roll Up Door w/ Aluminum Frame | EA |  | 00002 : Fire Protective Rating: N/A, Motorized Type EA
Finishing Work | Door & Window Work | Aluminum Roll Up Door w/ Aluminum Frame | M2 |  | 00003 : Fire Protective Rating: N/A, Manual Type M2
Finishing Work | Door & Window Work | Aluminum Roll Up Door w/ Aluminum Frame | EA |  | 00004 : Fire Protective Rating: N/A, Manual Type EA
Finishing Work | Door & Window Work | Steel Sliding Door w/ Steel Frame | M2 | A04AQ115 | 00001 : Fire Protective Rating: N/A, Motorized Type M2
Finishing Work | Door & Window Work | Steel Sliding Door w/ Steel Frame | EA |  | 00002 : Fire Protective Rating: N/A, Motorized Type EA
Finishing Work | Door & Window Work | Steel Sliding Door w/ Steel Frame | M2 |  | 00003 : Fire Protective Rating: N/A, Manual Type M2
Finishing Work | Door & Window Work | Steel Sliding Door w/ Steel Frame | EA |  | 00004 : Fire Protective Rating: N/A, Manual Type EA
Finishing Work | Door & Window Work | Steel Sliding Door w/ Steel Frame | M2 |  | 00005 : Fire Protective Rating: 0.5-hr, Motorized Type M2
Finishing Work | Door & Window Work | Steel Sliding Door w/ Steel Frame | EA |  | 00006 : Fire Protective Rating: 0.5-hr, Motorized Type EA
Finishing Work | Door & Window Work | Steel Sliding Door w/ Steel Frame | M2 |  | 00007 : Fire Protective Rating: 0.5-hr, Manual Type M2
Finishing Work | Door & Window Work | Steel Sliding Door w/ Steel Frame | EA |  | 00008 : Fire Protective Rating: 0.5-hr, Manual Type EA
Finishing Work | Door & Window Work | Steel Sliding Door w/ Steel Frame | M2 |  | 00009 : Fire Protective Rating: 1-hr, Motorized Type M2
Finishing Work | Door & Window Work | Steel Sliding Door w/ Steel Frame | EA |  | 00010 : Fire Protective Rating: 1-hr, Motorized Type EA
Finishing Work | Door & Window Work | Steel Sliding Door w/ Steel Frame | M2 |  | 00011 : Fire Protective Rating: 1-hr, Manual Type M2
Finishing Work | Door & Window Work | Steel Sliding Door w/ Steel Frame | EA |  | 00012 : Fire Protective Rating: 1-hr, Manual Type EA
Finishing Work | Door & Window Work | Steel Sliding Door w/ Steel Frame | M2 |  | 00013 : Fire Protective Rating: 1.5-hrs, Motorized Type M2
Finishing Work | Door & Window Work | Steel Sliding Door w/ Steel Frame | EA |  | 00014 : Fire Protective Rating: 1.5-hrs, Motorized Type EA
Finishing Work | Door & Window Work | Steel Sliding Door w/ Steel Frame | M2 |  | 00015 : Fire Protective Rating: 1.5-hrs, Manual Type M2
Finishing Work | Door & Window Work | Steel Sliding Door w/ Steel Frame | EA |  | 00016 : Fire Protective Rating: 1.5-hrs, Manual Type EA
Finishing Work | Door & Window Work | Steel Sliding Door w/ Steel Frame | M2 |  | 00017 : Fire Protective Rating: 2-hrs, Motorized Type M2
Finishing Work | Door & Window Work | Steel Sliding Door w/ Steel Frame | EA |  | 00018 : Fire Protective Rating: 2-hrs, Motorized Type EA
Finishing Work | Door & Window Work | Steel Sliding Door w/ Steel Frame | M2 |  | 00019 : Fire Protective Rating: 2-hrs, Manual Type M2
Finishing Work | Door & Window Work | Steel Sliding Door w/ Steel Frame | EA |  | 00020 : Fire Protective Rating: 2-hrs, Manual Type EA
Finishing Work | Door & Window Work | Aluminum Sliding Door w/ Aluminum Frame | M2 | A04AQ116 | 00001 : Fire Protective Rating: N/A, Motorized Type M2
Finishing Work | Door & Window Work | Aluminum Sliding Door w/ Aluminum Frame | EA |  | 00002 : Fire Protective Rating: N/A, Motorized Type EA
Finishing Work | Door & Window Work | Aluminum Sliding Door w/ Aluminum Frame | M2 |  | 00003 : Fire Protective Rating: N/A, Manual Type M2
Finishing Work | Door & Window Work | Aluminum Sliding Door w/ Aluminum Frame | EA |  | 00004 : Fire Protective Rating: N/A, Manual Type EA
Finishing Work | Door & Window Work | Steel Hanger Door w/ Steel Frame | M2 | A04AQ117 | 00001 : M2
Finishing Work | Door & Window Work | Steel Hanger Door w/ Steel Frame | EA |  | 00002 : EA
Finishing Work | Door & Window Work | Steel Swing Door w/ Steel Frame | M2 | A04AQ118 | 00001 : M2
Finishing Work | Door & Window Work | Steel Swing Door w/ Steel Frame | EA |  | 00002 : EA
Finishing Work | Door & Window Work | Aluminum Swing Door w/ Aluminum Frame | M2 | A04AQ119 | 00001 : M2
Finishing Work | Door & Window Work | Aluminum Swing Door w/ Aluminum Frame | EA |  | 00002 : EA
Finishing Work | Door & Window Work | Revolving Door | EA | A04AQ120 | 00001 : Manual Revolving Door EA
Finishing Work | Door & Window Work | Revolving Door | EA |  | 00002 : Auto Revolving Door EA
Finishing Work | Door & Window Work | Steel Folding(Accordion) Door w/ Steel Frame | M2 | A04AQ121 | 00001 : Motorized Type M2
Finishing Work | Door & Window Work | Steel Folding(Accordion) Door w/ Steel Frame | EA |  | 00002 : Motorized Type EA
Finishing Work | Door & Window Work | Steel Folding(Accordion) Door w/ Steel Frame | M2 |  | 00003 : Manual Type M2
Finishing Work | Door & Window Work | Steel Folding(Accordion) Door w/ Steel Frame | EA |  | 00004 : Manual Type EA
Finishing Work | Door & Window Work | Aluminum Folding(Accordion) Door w/ Aluminum Frame | M2 | A04AQ122 | 00001 : Motorized Type M2
Finishing Work | Door & Window Work | Aluminum Folding(Accordion) Door w/ Aluminum Frame | EA |  | 00002 : Motorized Type EA
Finishing Work | Door & Window Work | Aluminum Folding(Accordion) Door w/ Aluminum Frame | M2 |  | 00003 : Manual Type M2
Finishing Work | Door & Window Work | Aluminum Folding(Accordion) Door w/ Aluminum Frame | EA |  | 00004 : Manual Type EA
Finishing Work | Door & Window Work | PVC Folding(Accordion) Door w/ PVC Frame | M2 | A04AQ123 | 00001 : Manual Type M2
Finishing Work | Door & Window Work | PVC Folding(Accordion) Door w/ PVC Frame | EA |  | 00002 : Manual Type EA
Finishing Work | Door & Window Work | uPVC Door w/ uPVC Frame | M2 | A04AQ124 | 00001 : M2
Finishing Work | Door & Window Work | uPVC Door w/ uPVC Frame | EA |  | 00002 : EA
Finishing Work | Door & Window Work | Master Key System | SET | A04AQ125 | 00001 : Three Levels Master Key SET
Finishing Work | Door & Window Work | Steel Window | M2 | A04AQ126 | 00001 : Fire Protective Rating: N/A M2
Finishing Work | Door & Window Work | Steel Window | EA |  | 00002 : Fire Protective Rating: N/A EA
Finishing Work | Door & Window Work | Steel Window | M2 |  | 00003 : Fire Protective Rating: 0.5-hr M2
Finishing Work | Door & Window Work | Steel Window | EA |  | 00004 : Fire Protective Rating: 0.5-hr EA
Finishing Work | Door & Window Work | Steel Window | M2 |  | 00005 : Fire Protective Rating: 1-hr M2
Finishing Work | Door & Window Work | Steel Window | EA |  | 00006 : Fire Protective Rating: 1-hr EA
Finishing Work | Door & Window Work | Steel Window | M2 |  | 00007 : Blast Resistant M2
Finishing Work | Door & Window Work | Steel Window | EA |  | 00008 : Blast Resistant EA
Finishing Work | Door & Window Work | Steel Window | M2 |  | 00009 : Bullet-Proof M2
Finishing Work | Door & Window Work | Steel Window | EA |  | 00010 : Bullet-Proof EA
Finishing Work | Door & Window Work | Aluminum Window | M2 | A04AQ127 | 00001 : Fire Protective Rating: N/A M2
Finishing Work | Door & Window Work | Aluminum Window | EA |  | 00002 : Fire Protective Rating: N/A EA
Finishing Work | Door & Window Work | Aluminum Window | M2 |  | 00003 : Fire Protective Rating: 0.5-hr M2
Finishing Work | Door & Window Work | Aluminum Window | EA |  | 00004 : Fire Protective Rating: 0.5-hr EA
Finishing Work | Door & Window Work | Aluminum Window | M2 |  | 00005 : Fire Protective Rating: 1-hr M2
Finishing Work | Door & Window Work | Aluminum Window | EA |  | 00006 : Fire Protective Rating: 1-hr EA
Finishing Work | Door & Window Work | uPVC Window | M2 | A04AQ128 | 00001 : M2
Finishing Work | Door & Window Work | uPVC Window | EA |  | 00002 : EA
Finishing Work | Door & Window Work | Skylight | M2 | A04AQ129 | 00001 : FRP(Fiberglass Reinforced Plastics) Skylight M2
Finishing Work | Door & Window Work | Skylight | M2 |  | 00002 : Acrylic Skylight w/ Ventilation M2
Finishing Work | Door & Window Work | Louver | M2 | A04AQ130 | 00001 : Aluminum M2
Finishing Work | Door & Window Work | Louver | EA |  | 00002 : Aluminum EA
Finishing Work | Door & Window Work | Louver | M2 |  | 00003 : Steel M2
Finishing Work | Door & Window Work | Louver | EA |  | 00004 : Steel EA
Finishing Work | Door & Window Work | Shade | M2 | A04AQ131 | 00001 : Manual Type M2
Finishing Work | Door & Window Work | Shade | EA |  | 00002 : Manual Type EA
Finishing Work | Door & Window Work | Shade | M2 |  | 00003 : Motorized Type M2
Finishing Work | Door & Window Work | Shade | EA |  | 00004 : Motorized Type EA
Finishing Work | Exterior/Interior Finish Work | Marble Window Sill | M | A04AR132 | 00001 :
Finishing Work | Exterior/Interior Finish Work | Screed | M2 | A04AR133 | 00001 : THK<50mm
Finishing Work | Exterior/Interior Finish Work | Screed | M2 |  | 00002 : 50mm≤THK<75mm
Finishing Work | Exterior/Interior Finish Work | Screed | M2 |  | 00003 : 75mm≤THK
Finishing Work | Exterior/Interior Finish Work | Welded Wire Fabric | M2 | A04AR038 | 00001 : DIA≤6mm
Finishing Work | Exterior/Interior Finish Work | Welded Wire Fabric | M2 |  | 00002 : DIA>6mm
Finishing Work | Exterior/Interior Finish Work | Carpet | M2 | A04AR134 | 00001 :
Finishing Work | Exterior/Interior Finish Work | Carpet Tile | M2 | A04AR135 | 00001 :
Finishing Work | Exterior/Interior Finish Work | Recess Floor Mat | M2 | A04AR136 | 00001 :
Finishing Work | Exterior/Interior Finish Work | Entrance Floor Mats and Frame | M2 | A04AR137 | 00001 :
Finishing Work | Exterior/Interior Finish Work | Entrance Floor Mats and Frame | M2 |  | 00002 : Embedded Type
Finishing Work | Exterior/Interior Finish Work | Steel Trowel Finish | M2 | A04AR138 | 00001 :
Finishing Work | Exterior/Interior Finish Work | Steel Trowel Finish | M2 |  | 00002 : Brushed(Broom) Finish
Finishing Work | Exterior/Interior Finish Work | Steel Trowel Finish | M2 |  | 00003 : Hardener Finish(Powder Type)
Finishing Work | Exterior/Interior Finish Work | Steel Trowel Finish | M2 |  | 00004 : Hardener Finish(Liquid Type)
Finishing Work | Exterior/Interior Finish Work | Raised Floor | M2 | A04AR139 | 00001 : Top Finish: Anti-Static Vinyl Tile 600mm x 600mm / H≤600mm
Finishing Work | Exterior/Interior Finish Work | Raised Floor | M2 | A04AR140 | 00001 : Top Finish: Anti-Static Vinyl Tile 600mm x 600mm / 600mm<H≤1000mm
Finishing Work | Exterior/Interior Finish Work | Raised Floor | M2 |  | 00002 : Top Finish: Anti-Static Vinyl Tile 600mm x 600mm / 1000mm<H≤1500mm
Finishing Work | Exterior/Interior Finish Work | Raised Floor | M2 |  | 00003 : Top Finish: Carpet Tile 600mm x 600mm / H≤600mm
Finishing Work | Exterior/Interior Finish Work | Raised Floor | M2 |  | 00004 : Top Finish: Carpet Tile 600mm x 600mm / 600mm<H≤1000mm
Finishing Work | Exterior/Interior Finish Work | Raised Floor | M2 |  | 00005 : Top Finish: Carpet Tile 600mm x 600mm / 1000mm<H≤1500mm
Finishing Work | Exterior/Interior Finish Work | Raised Floor | M2 |  | 00006 : Top Finish: Marble 600mm x 600mm / H≤600mm
Finishing Work | Exterior/Interior Finish Work | Raised Floor | M2 |  | 00007 : Top Finish: Marble 600mm x 600mm / 600mm<H≤1000mm
Finishing Work | Exterior/Interior Finish Work | Raised Floor | M2 |  | 00008 : Top Finish: Marble 600mm x 600mm / 1000mm<H≤1500mm
Finishing Work | Exterior/Interior Finish Work | Material Dividing Strip | M | A04AR141 | 00001 : Stainless Steel
Finishing Work | Exterior/Interior Finish Work | Plasterboard Dry Liner System | M2 | A04AR142 | 00001 : Mineral Wool Thk.=50mm for Wall To External Side 1-Layer Gypsumboard THK=9.5mm
Finishing Work | Exterior/Interior Finish Work | Plasterboard Dry Liner System | M2 |  | 00002 : Mineral Wool Thk.=50mm for Wall To External Side 1-Layer Gypsumboard THK=12.5mm
Finishing Work | Exterior/Interior Finish Work | Plasterboard Dry Liner System | M2 |  | 00003 : Mineral Wool Thk.=50mm for Wall To External Side 1-Layer Gypsumboard THK=16mm
Finishing Work | Exterior/Interior Finish Work | Gypsumboard Partition Wall (Fixed Type) | M2 | A04AR143 | 00001 : Fire Protective Rating: N/A, 1-Layer Gypsum Board to One Side w/o Insulation 1-Layer Gypsumboard THK=9.5mm
Finishing Work | Exterior/Interior Finish Work | Gypsumboard Partition Wall (Fixed Type) | M2 |  | 00002 : Fire Protective Rating: N/A, 1-Layer Gypsum Board to One Side w/o Insulation 1-Layer Gypsumboard THK=12.5mm
Finishing Work | Exterior/Interior Finish Work | Gypsumboard Partition Wall (Fixed Type) | M2 |  | 00003 : Fire Protective Rating: N/A, 1-Layer Gypsum Board to One Side w/o Insulation 1-Layer Gypsumboard THK=16mm
Finishing Work | Exterior/Interior Finish Work | Gypsumboard Partition Wall (Fixed Type) | M2 |  | 00004 : Fire Protective Rating: N/A, 2-Layer Gypsum Boards to One Side w/o Insulation 1-Layer Gypsumboard THK=9.5mm
Finishing Work | Exterior/Interior Finish Work | Gypsumboard Partition Wall (Fixed Type) | M2 |  | 00005 : Fire Protective Rating: N/A, 2-Layer Gypsum Boards to One Side w/o Insulation 1-Layer Gypsumboard THK=12.5mm
Finishing Work | Exterior/Interior Finish Work | Gypsumboard Partition Wall (Fixed Type) | M2 |  | 00006 : Fire Protective Rating: N/A, 2-Layer Gypsum Boards to One Side w/o Insulation 1-Layer Gypsumboard THK=16mm
Finishing Work | Exterior/Interior Finish Work | Gypsumboard Partition Wall (Fixed Type) | M2 |  | 00007 : Fire Protective Rating: N/A, 1-Layer Gypsum Board to Both Sides Mineral Wool Thk.=50mm 1-Layer Gypsumboard THK=9.5mm
Finishing Work | Exterior/Interior Finish Work | Gypsumboard Partition Wall (Fixed Type) | M2 |  | 00008 : Fire Protective Rating: N/A, 1-Layer Gypsum Board to Both Sides Mineral Wool Thk.=50mm 1-Layer Gypsumboard THK=12.5mm
Finishing Work | Exterior/Interior Finish Work | Gypsumboard Partition Wall (Fixed Type) | M2 |  | 00009 : Fire Protective Rating: N/A, 1-Layer Gypsum Board to Both Sides Mineral Wool Thk.=50mm 1-Layer Gypsumboard THK=16mm
Finishing Work | Exterior/Interior Finish Work | Gypsumboard Partition Wall (Fixed Type) | M2 |  | 00010 : Fire Protective Rating: N/A, 1-Layer Gypsum Board to Both Sides w/o Insulation 1-Layer Gypsumboard THK=9.5mm
Finishing Work | Exterior/Interior Finish Work | Gypsumboard Partition Wall (Fixed Type) | M2 |  | 00011 : Fire Protective Rating: N/A, 1-Layer Gypsum Board to Both Sides w/o Insulation 1-Layer Gypsumboard THK=12.5mm
Finishing Work | Exterior/Interior Finish Work | Gypsumboard Partition Wall (Fixed Type) | M2 |  | 00012 : Fire Protective Rating: N/A, 1-Layer Gypsum Board to Both Sides w/o Insulation 1-Layer Gypsumboard THK=16mm
Finishing Work | Exterior/Interior Finish Work | Gypsumboard Partition Wall (Fixed Type) | M2 |  | 00013 : Fire Protective Rating: N/A, 2-Layer Gypsum Boards to Both Sides Mineral Wool Thk.=50mm 1-Layer Gypsumboard THK=9.5mm
Finishing Work | Exterior/Interior Finish Work | Gypsumboard Partition Wall (Fixed Type) | M2 |  | 00014 : Fire Protective Rating: N/A, 2-Layer Gypsum Boards to Both Sides Mineral Wool Thk.=50mm 1-Layer Gypsumboard THK=12.5mm
Finishing Work | Exterior/Interior Finish Work | Gypsumboard Partition Wall (Fixed Type) | M2 |  | 00015 : Fire Protective Rating: N/A, 2-Layer Gypsum Boards to Both Sides Mineral Wool Thk.=50mm 1-Layer Gypsumboard THK=16mm
Finishing Work | Exterior/Interior Finish Work | Gypsumboard Partition Wall (Fixed Type) | M2 |  | 00016 : Fire Protective Rating: N/A, 2-Layer Gypsum Boards to Both Sides w/o Insulation 1-Layer Gypsumboard THK=9.5mm
Finishing Work | Exterior/Interior Finish Work | Gypsumboard Partition Wall (Fixed Type) | M2 |  | 00017 : Fire Protective Rating: N/A, 2-Layer Gypsum Boards to Both Sides w/o Insulation 1-Layer Gypsumboard THK=12.5mm
Finishing Work | Exterior/Interior Finish Work | Gypsumboard Partition Wall (Fixed Type) | M2 |  | 00018 : Fire Protective Rating: N/A, 2-Layer Gypsum Boards to Both Sides w/o Insulation 1-Layer Gypsumboard THK=16mm
Finishing Work | Exterior/Interior Finish Work | Gypsumboard Partition Wall (Fixed Type) | M2 |  | 00019 : Fire Protective Rating: 1-hr, 2-Layer Gypsum Boards to Both Sides Mineral Wool Thk.=50mm 1-Layer Gypsumboard THK=9.5mm
Finishing Work | Exterior/Interior Finish Work | Gypsumboard Partition Wall (Fixed Type) | M2 |  | 00020 : Fire Protective Rating: 1-hr, 2-Layer Gypsum Boards to Both Sides Mineral Wool Thk.=50mm 1-Layer Gypsumboard THK=12.5mm
Finishing Work | Exterior/Interior Finish Work | Gypsumboard Partition Wall (Fixed Type) | M2 |  | 00021 : Fire Protective Rating: 1-hr, 2-Layer Gypsum Boards to Both Sides Mineral Wool Thk.=50mm 1-Layer Gypsumboard THK=16mm
Finishing Work | Exterior/Interior Finish Work | Gypsumboard Partition Wall (Fixed Type) | M2 |  | 00022 : Fire Protective Rating: 2-hrs, 2-Layer Gypsum Boards to Both Sides Mineral Wool Thk.=50mm 1-Layer Gypsumboard THK=9.5mm
Finishing Work | Exterior/Interior Finish Work | Gypsumboard Partition Wall (Fixed Type) | M2 |  | 00023 : Fire Protective Rating: 2-hrs, 2-Layer Gypsum Boards to Both Sides Mineral Wool Thk.=50mm 1-Layer Gypsumboard THK=12.5mm
Finishing Work | Exterior/Interior Finish Work | Gypsumboard Partition Wall (Fixed Type) | M2 |  | 00024 : Fire Protective Rating: 2-hrs, 2-Layer Gypsum Boards to Both Sides Mineral Wool Thk.=50mm 1-Layer Gypsumboard THK=16mm
Finishing Work | Exterior/Interior Finish Work | Gypsumboard Partition Wall (Removable Type) | M2 | A04AR144 | 00001 : Fire Protective Rating: N/A, 1-Layer Gypsum Board to Both Sides Mineral Wool Thk.=50mm 1-Layer Gypsumboard THK=9.5mm
Finishing Work | Exterior/Interior Finish Work | Gypsumboard Partition Wall (Removable Type) | M2 |  | 00002 : Fire Protective Rating: N/A, 1-Layer Gypsum Board to Both Sides Mineral Wool Thk.=50mm 1-Layer Gypsumboard THK=12.5mm
Finishing Work | Exterior/Interior Finish Work | Gypsumboard Partition Wall (Removable Type) | M2 |  | 00003 : Fire Protective Rating: N/A, 1-Layer Gypsum Board to Both Sides Mineral Wool Thk.=50mm 1-Layer Gypsumboard THK=16mm
Finishing Work | Exterior/Interior Finish Work | Gypsumboard Partition Wall (Removable Type) | M2 |  | 00004 : Fire Protective Rating: N/A, 1-Layer Gypsum Board to Both Sides w/o Insulation 1-Layer Gypsumboard THK=9.5mm
Finishing Work | Exterior/Interior Finish Work | Gypsumboard Partition Wall (Removable Type) | M2 |  | 00005 : Fire Protective Rating: N/A, 1-Layer Gypsum Board to Both Sides w/o Insulation 1-Layer Gypsumboard THK=12.5mm
Finishing Work | Exterior/Interior Finish Work | Gypsumboard Partition Wall (Removable Type) | M2 |  | 00006 : Fire Protective Rating: N/A, 1-Layer Gypsum Board to Both Sides w/o Insulation 1-Layer Gypsumboard THK=16mm
Finishing Work | Exterior/Interior Finish Work | Cubicle Partition | M | A04AR145 | 00001 : for Toilet
Finishing Work | Exterior/Interior Finish Work | Shower Booth Partition | M | A04AR146 | 00001 :
Finishing Work | Exterior/Interior Finish Work | Acoustic Panel | M2 | A04AR147 | 00001 : for Wall
Finishing Work | Exterior/Interior Finish Work | Face Brick | M2 | A04AR148 | 00001 :
Finishing Work | Exterior/Interior Finish Work | Hard Wood Trim | M | A04AR149 | 00001 : for Wall 100mm≤H<150mm
Finishing Work | Exterior/Interior Finish Work | Hard Wood Trim | M |  | 00002 : for Wall 150mm≤H<200mm
Finishing Work | Exterior/Interior Finish Work | Hard Wood Trim | M |  | 00003 : for Wall 200mm≤H
Finishing Work | Exterior/Interior Finish Work | Aluminum Baseboard | M | A04AR150 | 00001 : for Skirt 100mm≤H<150mm
Finishing Work | Exterior/Interior Finish Work | Aluminum Baseboard | M |  | 00002 : for Skirt 150mm≤H<200mm
Finishing Work | Exterior/Interior Finish Work | Aluminum Baseboard | M |  | 00003 : for Skirt 200mm≤H
Finishing Work | Exterior/Interior Finish Work | Coved Rubber Skirting | M | A04AR151 | 00001 : for Skirt 100mm≤H<150mm
Finishing Work | Exterior/Interior Finish Work | Coved Rubber Skirting | M |  | 00002 : for Skirt 150mm≤H<200mm
Finishing Work | Exterior/Interior Finish Work | Coved Rubber Skirting | M |  | 00003 : for Skirt 200mm≤H
Finishing Work | Exterior/Interior Finish Work | Fiber Board Ceiling System | M2 | A04AR152 | 00001 : M-Bar System
Finishing Work | Exterior/Interior Finish Work | Fiber Board Ceiling System | M2 |  | 00002 : T-Bar System
Finishing Work | Exterior/Interior Finish Work | Gypsum Plaster Board Ceiling System | M2 | A04AR153 | 00001 : M-Bar System 1-Layer Gypsumboard THK=12.5mm
Finishing Work | Exterior/Interior Finish Work | Gypsum Plaster Board Ceiling System | M2 |  | 00002 : M-Bar System 1-Layer Gypsumboard THK=16mm
Finishing Work | Exterior/Interior Finish Work | Moisture Resistant Gypsum Plaster Board Ceiling System | M2 | A04AR154 | 00001 : M-Bar System 1-Layer Gypsumboard THK=12.5mm
Finishing Work | Exterior/Interior Finish Work | Moisture Resistant Gypsum Plaster Board Ceiling System | M2 |  | 00002 : M-Bar System 1-Layer Gypsumboard THK=16mm
Finishing Work | Exterior/Interior Finish Work | Cement Board Ceiling System | M2 | A04AR155 | 00001 : M-Bar System
Finishing Work | Exterior/Interior Finish Work | Cement Board Ceiling System | M2 |  | 00002 : T-Bar System
Finishing Work | Exterior/Interior Finish Work | Acoustic Tiled Ceiling System | M2 | A04AR156 | 00001 : M-Bar System
Finishing Work | Exterior/Interior Finish Work | Acoustic Tiled Ceiling System | M2 |  | 00002 : T-Bar System
Finishing Work | Exterior/Interior Finish Work | Moisture Resistant Tiled Ceiling System | M2 | A04AR157 | 00001 : M-Bar System
Finishing Work | Exterior/Interior Finish Work | Moisture Resistant Tiled Ceiling System | M2 |  | 00002 : T-Bar System
Finishing Work | Exterior/Interior Finish Work | Aluminum Spandrel Ceiling System | M2 | A04AR158 | 00001 : M-Bar System
Finishing Work | Exterior/Interior Finish Work | Metal Open Cell Ceiling | M2 | A04AR159 | 00001 : M-Bar System
Finishing Work | Exterior/Interior Finish Work | Rigid Insulation | M2 | A04AR160 | 00001 : for Exposed Ceiling Structure of Cable Room 50mm≤THK<75mm
Finishing Work | Exterior/Interior Finish Work | Rigid Insulation | M2 |  | 00002 : for Exposed Ceiling Structure of Cable Room 75mm≤THK
Finishing Work | Exterior/Interior Finish Work | Rigid Insulation | M2 |  | 00003 : for Exposed Wall Structure of Cable Room 50mm≤THK<75mm
Finishing Work | Exterior/Interior Finish Work | Rigid Insulation | M2 |  | 00004 : for Exposed Wall Structure of Cable Room 75mm≤THK
Finishing Work | Exterior/Interior Finish Work | Pre-Fabricated Canopy | EA | A04AR161 | 00001 : Steel Canopy
Finishing Work | Exterior/Interior Finish Work | Pre-Fabricated Canopy | EA |  | 00002 : Stainless Steel Canopy
Finishing Work | Exterior/Interior Finish Work | Pre-Fabricated Canopy | EA |  | 00003 : Aluminum Canopy
Finishing Work | Exterior/Interior Finish Work | Pre-Fabricated Canopy | EA |  | 00004 : Polycarbonate Canopy
Finishing Work | Exterior/Interior Finish Work | Pre-Fabricated Canopy | EA |  | 00005 : GRP Canopy
Finishing Work | Exterior/Interior Finish Work | Pre-Fabricated Canopy | M |  | 00006 : Steel Canopy (Continuous Type)
Finishing Work | Exterior/Interior Finish Work | Pre-Fabricated Canopy | M |  | 00007 : Polycarbonate Canopy (Continuous Type)
Finishing Work | Exterior/Interior Finish Work | Pre-Fabricated Canopy | EA |  | 00008 : Steel Canopy (Rounded Type)
Finishing Work | Exterior/Interior Finish Work | Pre-Fabricated Canopy | EA |  | 00009 : Stainless Steel Canopy (Rounded Type)
Finishing Work | Exterior/Interior Finish Work | Pre-Fabricated Canopy | EA |  | 00010 : Aluminum Canopy (Rounded Type)
Finishing Work | Exterior/Interior Finish Work | Pre-Fabricated Canopy | EA |  | 00011 : Polycarbonate Canopy (Rounded Type)
Finishing Work | Exterior/Interior Finish Work | Pre-Fabricated Canopy | EA |  | 00012 : GRP Canopy (Rounded Type)
Finishing Work | Exterior/Interior Finish Work | Custom-Made Canopy for Main Entrance | SET | A04AR162 | 00001 : Steel Canopy
Finishing Work | Exterior/Interior Finish Work | Custom-Made Canopy for Main Entrance | SET |  | 00002 : Stainless Steel Canopy
Finishing Work | Exterior/Interior Finish Work | Custom-Made Canopy for Main Entrance | SET |  | 00003 : Aluminum Canopy
Finishing Work | Exterior/Interior Finish Work | Roof Tile | M2 | A04AR163 | 00001 : Metallic Tile w/ Insulation
Finishing Work | Exterior/Interior Finish Work | Roof Tile | M2 |  | 00002 : Metallic Tile w/o Insulation
Finishing Work | Plastering Work | Plastering | M2 | A04AS164 | 00001 : for External Masonry Wall
Finishing Work | Plastering Work | Plastering | M2 |  | 00002 : for Internal Masonry Wall
Finishing Work | Plastering Work | Plastering | M2 |  | 00003 : for Exposed Conc. Surface
Cladding Work |  | Single Metal Sheet | M2 | A05ZZ165 | 00001 : Stainless Steel Sheet for Wall
Cladding Work |  | Single Metal Sheet | M2 |  | 00002 : Stainless Steel Sheet for Roof
Cladding Work |  | Single Metal Sheet | M2 |  | 00003 : Corrugated Aluminum Sheet for Wall
Cladding Work |  | Single Metal Sheet | M2 |  | 00004 : Corrugated Aluminum Sheet for Roof
Cladding Work |  | Single Metal Sheet | M2 |  | 00005 : Corrugated Galvanized Steel Sheet for Wall
Cladding Work |  | Single Metal Sheet | M2 |  | 00006 : Corrugated Galvanized Steel Sheet for Roof
Cladding Work |  | Sandwich Panel | M2 | A05ZZ166 | 00001 : Corrugated: N/A Mineral Wool for Wall 50mm≤THK<70mm
Cladding Work |  | Sandwich Panel | M2 |  | 00002 : Corrugated: N/A Mineral Wool for Wall 70mm≤THK<100mm
Cladding Work |  | Sandwich Panel | M2 |  | 00003 : Corrugated: N/A Mineral Wool for Wall 100mm≤THK<150mm
Cladding Work |  | Sandwich Panel | M2 |  | 00004 : Corrugated: N/A Mineral Wool for Wall 150mm≤THK
Cladding Work |  | Sandwich Panel | M2 |  | 00005 : Corrugated: N/A Mineral Wool for Roof 50mm≤THK<70mm
Cladding Work |  | Sandwich Panel | M2 |  | 00006 : Corrugated: N/A Mineral Wool for Roof 70mm≤THK<100mm
Cladding Work |  | Sandwich Panel | M2 |  | 00007 : Corrugated: N/A Mineral Wool for Roof 100mm≤THK<150mm
Cladding Work |  | Sandwich Panel | M2 |  | 00008 : Corrugated: N/A Mineral Wool for Roof 150mm≤THK
Cladding Work |  | Sandwich Panel | M2 |  | 00009 : Corrugated 1-hr Mineral Wool for Wall 50mm≤THK<70mm
Cladding Work |  | Sandwich Panel | M2 |  | 00010 : Corrugated 1-hr Mineral Wool for Wall 70mm≤THK<100mm
Cladding Work |  | Sandwich Panel | M2 |  | 00011 : Corrugated 1-hr Mineral Wool for Wall 100mm≤THK<150mm
Cladding Work |  | Sandwich Panel | M2 |  | 00012 : Corrugated 1-hr Mineral Wool for Wall 150mm≤THK
Cladding Work |  | Sandwich Panel | M2 |  | 00013 : Corrugated 1-hr Mineral Wool for Roof 50mm≤THK<70mm
Cladding Work |  | Sandwich Panel | M2 |  | 00014 : Corrugated 1-hr Mineral Wool for Roof 70mm≤THK<100mm
Cladding Work |  | Sandwich Panel | M2 |  | 00015 : Corrugated 1-hr Mineral Wool for Roof 100mm≤THK<150mm
Cladding Work |  | Sandwich Panel | M2 |  | 00016 : Corrugated 1-hr Mineral Wool for Roof 150mm≤THK
Cladding Work |  | Sandwich Panel | M2 |  | 00017 : Corrugated2-hrs Mineral Wool for Wall 50mm≤THK<70mm
Cladding Work |  | Sandwich Panel | M2 |  | 00018 : Corrugated2-hrs Mineral Wool for Wall 70mm≤THK<100mm
Cladding Work |  | Sandwich Panel | M2 |  | 00019 : Corrugated2-hrs Mineral Wool for Wall 100mm≤THK<150mm
Cladding Work |  | Sandwich Panel | M2 |  | 00020 : Corrugated2-hrs Mineral Wool for Wall 150mm≤THK
Cladding Work |  | Sandwich Panel | M2 |  | 00021 : Corrugated2-hrs Mineral Wool for Roof 50mm≤THK<70mm
Cladding Work |  | Sandwich Panel | M2 |  | 00022 : Corrugated2-hrs Mineral Wool for Roof 70mm≤THK<100mm
Cladding Work |  | Sandwich Panel | M2 |  | 00023 : Corrugated2-hrs Mineral Wool for Roof 100mm≤THK<150mm
Cladding Work |  | Sandwich Panel | M2 |  | 00024 : Corrugated2-hrs Mineral Wool for Roof 150mm≤THK
Cladding Work |  | Sandwich Panel | M2 |  | 00025 : Corrugated: N/A Glass Wool for Wall 50mm≤THK<70mm
Cladding Work |  | Sandwich Panel | M2 |  | 00026 : Corrugated: N/A Glass Wool for Wall 70mm≤THK<100mm
Cladding Work |  | Sandwich Panel | M2 |  | 00027 : Corrugated: N/A Glass Wool for Wall 100mm≤THK<150mm
Cladding Work |  | Sandwich Panel | M2 |  | 00028 : Corrugated: N/A Glass Wool for Wall 150mm≤THK
Cladding Work |  | Sandwich Panel | M2 |  | 00029 : Corrugated: N/A Glass Wool for Roof 50mm≤THK<70mm
Cladding Work |  | Sandwich Panel | M2 |  | 00030 : Corrugated: N/A Glass Wool for Roof 70mm≤THK<100mm
Cladding Work |  | Sandwich Panel | M2 |  | 00031 : Corrugated: N/A Glass Wool for Roof 100mm≤THK<150mm
Cladding Work |  | Sandwich Panel | M2 |  | 00032 : Corrugated: N/A Glass Wool for Roof 150mm≤THK
Cladding Work |  | Sandwich Panel | M2 |  | 00033 : Corrugated 1-hr Glass Wool for Wall 50mm≤THK<70mm
Cladding Work |  | Sandwich Panel | M2 |  | 00034 : Corrugated 1-hr Glass Wool for Wall 70mm≤THK<100mm
Cladding Work |  | Sandwich Panel | M2 |  | 00035 : Corrugated 1-hr Glass Wool for Wall 100mm≤THK<150mm
Cladding Work |  | Sandwich Panel | M2 |  | 00036 : Corrugated 1-hr Glass Wool for Wall 150mm≤THK
Cladding Work |  | Sandwich Panel | M2 |  | 00037 : Corrugated 1-hr Glass Wool for Roof 50mm≤THK<70mm
Cladding Work |  | Sandwich Panel | M2 |  | 00038 : Corrugated 1-hr Glass Wool for Roof 70mm≤THK<100mm
Cladding Work |  | Sandwich Panel | M2 |  | 00039 : Corrugated 1-hr Glass Wool for Roof 100mm≤THK<150mm
Cladding Work |  | Sandwich Panel | M2 |  | 00040 : Corrugated 1-hr Glass Wool for Roof 150mm≤THK
Cladding Work |  | Sandwich Panel | M2 |  | 00041 : Corrugated2-hrs Glass Wool for Wall 50mm≤THK<70mm
Cladding Work |  | Sandwich Panel | M2 |  | 00042 : Corrugated2-hrs Glass Wool for Wall 70mm≤THK<100mm
Cladding Work |  | Sandwich Panel | M2 |  | 00043 : Corrugated2-hrs Glass Wool for Wall 100mm≤THK<150mm
Cladding Work |  | Sandwich Panel | M2 |  | 00044 : Corrugated2-hrs Glass Wool for Wall 150mm≤THK
Cladding Work |  | Sandwich Panel | M2 |  | 00045 : Corrugated2-hrs Glass Wool for Roof 50mm≤THK<70mm
Cladding Work |  | Sandwich Panel | M2 |  | 00046 : Corrugated2-hrs Glass Wool for Roof 70mm≤THK<100mm
Cladding Work |  | Sandwich Panel | M2 |  | 00047 : Corrugated2-hrs Glass Wool for Roof 100mm≤THK<150mm
Cladding Work |  | Sandwich Panel | M2 |  | 00048 : Corrugated2-hrs Glass Wool for Roof 150mm≤THK
Cladding Work |  | Sandwich Panel | M2 |  | 00049 : Stainless : N/A Mineral Wool for Wall 50mm≤THK<70mm
Cladding Work |  | Sandwich Panel | M2 |  | 00050 : Stainless : N/A Mineral Wool for Wall 70mm≤THK<100mm
Cladding Work |  | Sandwich Panel | M2 |  | 00051 : Stainless : N/A Mineral Wool for Wall 100mm≤THK<150mm
Cladding Work |  | Sandwich Panel | M2 |  | 00052 : Stainless : N/A Mineral Wool for Wall 150mm≤THK
Cladding Work |  | Sandwich Panel | M2 |  | 00053 : Stainless : N/A Mineral Wool for Roof 50mm≤THK<70mm
Cladding Work |  | Sandwich Panel | M2 |  | 00054 : Stainless : N/A Mineral Wool for Roof 70mm≤THK<100mm
Cladding Work |  | Sandwich Panel | M2 |  | 00055 : Stainless : N/A Mineral Wool for Roof 100mm≤THK<150mm
Cladding Work |  | Sandwich Panel | M2 |  | 00056 : Stainless : N/A Mineral Wool for Roof 150mm≤THK
Cladding Work |  | Sandwich Panel | M2 |  | 00057 : Stainless 1-hr Mineral Wool for Wall 50mm≤THK<70mm
Cladding Work |  | Sandwich Panel | M2 |  | 00058 : Stainless 1-hr Mineral Wool for Wall 70mm≤THK<100mm
Cladding Work |  | Sandwich Panel | M2 |  | 00059 : Stainless 1-hr Mineral Wool for Wall 100mm≤THK<150mm
Cladding Work |  | Sandwich Panel | M2 |  | 00060 : Stainless 1-hr Mineral Wool for Wall 150mm≤THK
Cladding Work |  | Sandwich Panel | M2 |  | 00061 : Stainless 1-hr Mineral Wool for Roof 50mm≤THK<70mm
Cladding Work |  | Sandwich Panel | M2 |  | 00062 : Stainless 1-hr Mineral Wool for Roof 70mm≤THK<100mm
Cladding Work |  | Sandwich Panel | M2 |  | 00063 : Stainless 1-hr Mineral Wool for Roof 100mm≤THK<150mm
Cladding Work |  | Sandwich Panel | M2 |  | 00064 : Stainless 1-hr Mineral Wool for Roof 150mm≤THK
Cladding Work |  | Sandwich Panel | M2 |  | 00065 : Stainless 2-hrs Mineral Wool for Wall 50mm≤THK<70mm
Cladding Work |  | Sandwich Panel | M2 |  | 00066 : Stainless 2-hrs Mineral Wool for Wall 70mm≤THK<100mm
Cladding Work |  | Sandwich Panel | M2 |  | 00067 : Stainless 2-hrs Mineral Wool for Wall 100mm≤THK<150mm
Cladding Work |  | Sandwich Panel | M2 |  | 00068 : Stainless 2-hrs Mineral Wool for Wall 150mm≤THK
Cladding Work |  | Sandwich Panel | M2 |  | 00069 : Stainless 2-hrs Mineral Wool for Roof 50mm≤THK<70mm
Cladding Work |  | Sandwich Panel | M2 |  | 00070 : Stainless 2-hrs Mineral Wool for Roof 70mm≤THK<100mm
Cladding Work |  | Sandwich Panel | M2 |  | 00071 : Stainless 2-hrs Mineral Wool for Roof 100mm≤THK<150mm
Cladding Work |  | Sandwich Panel | M2 |  | 00072 : Stainless 2-hrs Mineral Wool for Roof 150mm≤THK
Cladding Work |  | Sandwich Panel | M2 |  | 00073 : Stainless : N/A Glass Wool for Wall 50mm≤THK<70mm
Cladding Work |  | Sandwich Panel | M2 |  | 00074 : Stainless : N/A Glass Wool for Wall 70mm≤THK<100mm
Cladding Work |  | Sandwich Panel | M2 |  | 00075 : Stainless : N/A Glass Wool for Wall 100mm≤THK<150mm
Cladding Work |  | Sandwich Panel | M2 |  | 00076 : Stainless : N/A Glass Wool for Wall 150mm≤THK
Cladding Work |  | Sandwich Panel | M2 |  | 00077 : Stainless : N/A Glass Wool for Roof 50mm≤THK<70mm
Cladding Work |  | Sandwich Panel | M2 |  | 00078 : Stainless : N/A Glass Wool for Roof 70mm≤THK<100mm
Cladding Work |  | Sandwich Panel | M2 |  | 00079 : Stainless : N/A Glass Wool for Roof 100mm≤THK<150mm
Cladding Work |  | Sandwich Panel | M2 |  | 00080 : Stainless : N/A Glass Wool for Roof 150mm≤THK
Cladding Work |  | Sandwich Panel | M2 |  | 00081 : Stainless 1-hr Glass Wool for Wall 50mm≤THK<70mm
Cladding Work |  | Sandwich Panel | M2 |  | 00082 : Stainless 1-hr Glass Wool for Wall 70mm≤THK<100mm
Cladding Work |  | Sandwich Panel | M2 |  | 00083 : Stainless 1-hr Glass Wool for Wall 100mm≤THK<150mm
Cladding Work |  | Sandwich Panel | M2 |  | 00084 : Stainless 1-hr Glass Wool for Wall 150mm≤THK
Cladding Work |  | Sandwich Panel | M2 |  | 00085 : Stainless 1-hr Glass Wool for Roof 50mm≤THK<70mm
Cladding Work |  | Sandwich Panel | M2 |  | 00086 : Stainless 1-hr Glass Wool for Roof 70mm≤THK<100mm
Cladding Work |  | Sandwich Panel | M2 |  | 00087 : Stainless 1-hr Glass Wool for Roof 100mm≤THK<150mm
Cladding Work |  | Sandwich Panel | M2 |  | 00088 : Stainless 1-hr Glass Wool for Roof 150mm≤THK
Cladding Work |  | Sandwich Panel | M2 |  | 00089 : Stainless 2-hrs Glass Wool for Wall 50mm≤THK<70mm
Cladding Work |  | Sandwich Panel | M2 |  | 00090 : Stainless 2-hrs Glass Wool for Wall 70mm≤THK<100mm
Cladding Work |  | Sandwich Panel | M2 |  | 00091 : Stainless 2-hrs Glass Wool for Wall 100mm≤THK<150mm
Cladding Work |  | Sandwich Panel | M2 |  | 00092 : Stainless 2-hrs Glass Wool for Wall 150mm≤THK
Cladding Work |  | Sandwich Panel | M2 |  | 00093 : Stainless 2-hrs Glass Wool for Roof 50mm≤THK<70mm
Cladding Work |  | Sandwich Panel | M2 |  | 00094 : Stainless 2-hrs Glass Wool for Roof 70mm≤THK<100mm
Cladding Work |  | Sandwich Panel | M2 |  | 00095 : Stainless 2-hrs Glass Wool for Roof 100mm≤THK<150mm
Cladding Work |  | Sandwich Panel | M2 |  | 00096 : Stainless 2-hrs Glass Wool for Roof 150mm≤THK
Cladding Work |  | FRP Translucent Panel w/ Accessories | M2 | A05ZZ167 | 00001 : for Wall
Cladding Work |  | FRP Translucent Panel w/ Accessories | M2 |  | 00002 : for Roof
Cladding Work |  | Glass Panel | M2 | A05ZZ168 | 00001 : Straight Type
Cladding Work |  | Glass Panel | M2 |  | 00002 : Curved Type
Cladding Work |  | Fabric Roof | M2 | A05ZZ169 | 00001 : Fabric Type for Car Parking Shelter
Cladding Work |  | Gutter | M | A05ZZ170 | 00001 : Galvanized Steel Eave Gutter w/ Coating
Cladding Work |  | Gutter | M |  | 00002 : Galvanized Steel Valley Gutter w/ Coating
Cladding Work |  | Gutter | M |  | 00003 : Aluminum Eave Gutter w/ Coating
Cladding Work |  | Gutter | M |  | 00004 : Aluminum Valley Gutter w/ Coating
Finishing Work | Misc. Work | Roof Drain (for Building) | EA | A04AU171 | 00001 : Cast Iron Type DIA=100mm
Finishing Work | Misc. Work | Roof Drain (for Building) | EA |  | 00002 : Cast Iron Type DIA=150mm
Finishing Work | Misc. Work | Roof Drain (for Building) | EA |  | 00003 : Cast Iron Type DIA=200mm
Finishing Work | Misc. Work | Roof Drain (for Building) | EA |  | 00004 : Cast Iron Type DIA=250mm
Finishing Work | Misc. Work | Roof Drain (for Building) | EA |  | 00005 : PVC Type DIA=100mm
Finishing Work | Misc. Work | Roof Drain (for Building) | EA |  | 00006 : PVC Type DIA=150mm
Finishing Work | Misc. Work | Roof Drain (for Building) | EA |  | 00007 : PVC Type DIA=200mm
Finishing Work | Misc. Work | Roof Drain (for Building) | EA |  | 00008 : PVC Type DIA=250mm
Finishing Work | Misc. Work | Roof Drain (for Building) | EA |  | 00009 : Stainless Steel Type DIA=100mm
Finishing Work | Misc. Work | Roof Drain (for Building) | EA |  | 00010 : Stainless Steel Type DIA=150mm
Finishing Work | Misc. Work | Roof Drain (for Building) | EA |  | 00011 : Stainless Steel Type DIA=200mm
Finishing Work | Misc. Work | Roof Drain (for Building) | EA |  | 00012 : Stainless Steel Type DIA=250mm
Finishing Work | Misc. Work | Roof Drain (for Shelter) | EA | A04AU172 | 00001 : Cast Iron Type DIA=100mm
Finishing Work | Misc. Work | Roof Drain (for Shelter) | EA |  | 00002 : Cast Iron Type DIA=150mm
Finishing Work | Misc. Work | Roof Drain (for Shelter) | EA |  | 00003 : Cast Iron Type DIA=200mm
Finishing Work | Misc. Work | Roof Drain (for Shelter) | EA |  | 00004 : Cast Iron Type DIA=250mm
Finishing Work | Misc. Work | Roof Drain (for Shelter) | EA |  | 00005 : PVC Type DIA=100mm
Finishing Work | Misc. Work | Roof Drain (for Shelter) | EA |  | 00006 : PVC Type DIA=150mm
Finishing Work | Misc. Work | Roof Drain (for Shelter) | EA |  | 00007 : PVC Type DIA=200mm
Finishing Work | Misc. Work | Roof Drain (for Shelter) | EA |  | 00008 : PVC Type DIA=250mm
Finishing Work | Misc. Work | Roof Drain (for Shelter) | EA |  | 00009 : Stainless Steel Type DIA=100mm
Finishing Work | Misc. Work | Roof Drain (for Shelter) | EA |  | 00010 : Stainless Steel Type DIA=150mm
Finishing Work | Misc. Work | Roof Drain (for Shelter) | EA |  | 00011 : Stainless Steel Type DIA=200mm
Finishing Work | Misc. Work | Roof Drain (for Shelter) | EA |  | 00012 : Stainless Steel Type DIA=250mm
Finishing Work | Misc. Work | Downspout | M | A04AU173 | 00001 : Galvanized Steel Type DIA=100mm
Finishing Work | Misc. Work | Downspout | M |  | 00002 : Galvanized Steel Type DIA=150mm
Finishing Work | Misc. Work | Downspout | M |  | 00003 : Galvanized Steel Type DIA=200mm
Finishing Work | Misc. Work | Downspout | M |  | 00004 : Galvanized Steel Type DIA=250mm
Finishing Work | Misc. Work | Downspout | M |  | 00005 : PVC Type DIA=100mm
Finishing Work | Misc. Work | Downspout | M |  | 00006 : PVC Type DIA=150mm
Finishing Work | Misc. Work | Downspout | M |  | 00007 : PVC Type DIA=200mm
Finishing Work | Misc. Work | Downspout | M |  | 00008 : PVC Type DIA=250mm
Finishing Work | Misc. Work | Downspout | M |  | 00009 : Stainless Steel Type DIA=100mm
Finishing Work | Misc. Work | Downspout | M |  | 00010 : Stainless Steel Type DIA=150mm
Finishing Work | Misc. Work | Downspout | M |  | 00011 : Stainless Steel Type DIA=200mm
Finishing Work | Misc. Work | Downspout | M |  | 00012 : Stainless Steel Type DIA=250mm
Finishing Work | Misc. Work | Water Collection Box | EA | A04AU174 | 00001 : Galvanized Steel Type
Finishing Work | Misc. Work | Water Collection Box | EA |  | 00002 : PVC Type
Finishing Work | Misc. Work | Water Collection Box | EA |  | 00003 : Stainless Steel Type
Finishing Work | Misc. Work | Splash Block | EA | A04AU175 | 00001 : Precast Concrete Block Type
Finishing Work | Misc. Work | Natural Ventilator | EA | A04AU176 | 00001 : 400mm≤DIA<600mm
Finishing Work | Misc. Work | Natural Ventilator | EA |  | 00002 : 600mm≤DIA<800mm
Finishing Work | Misc. Work | Natural Ventilator | EA |  | 00003 : 800mm≤DIA<1000mm
Finishing Work | Misc. Work | Natural Ventilator | EA |  | 00004 : 1000mm≤DIA
Finishing Work | Misc. Work | Manhole Cover | EA | A04AU177 | 00001 : Round Cast Iron Cover w/Frame DIA=600mm
Finishing Work | Misc. Work | Chain Link Fence (Fixed Type) | M | A04AU178 | 00001 : Self-Standing Type w/ Steel Frame 1500mm≤H<2000mm
Finishing Work | Misc. Work | Chain Link Fence (Fixed Type) | M |  | 00002 : Self-Standing Type w/ Steel Frame 2000mm≤H<2500mm
Finishing Work | Misc. Work | Chain Link Fence (Fixed Type) | M |  | 00003 : Self-Standing Type w/ Steel Frame 2500mm≤H<3000mm
Finishing Work | Misc. Work | Chain Link Fence (Fixed Type) | M |  | 00004 : Self-Standing Type w/ Steel Frame 3000mm≤H<3500mm
Finishing Work | Misc. Work | Chain Link Fence (Fixed Type) | M |  | 00005 : Self-Standing Type w/ Stainless Steel Frame 1500mm≤H<2000mm
Finishing Work | Misc. Work | Chain Link Fence (Fixed Type) | M |  | 00006 : Self-Standing Type w/ Stainless Steel Frame 2000mm≤H<2500mm
Finishing Work | Misc. Work | Chain Link Fence (Fixed Type) | M |  | 00007 : Self-Standing Type w/ Stainless Steel Frame 2500mm≤H<3000mm
Finishing Work | Misc. Work | Chain Link Fence (Fixed Type) | M |  | 00008 : Self-Standing Type w/ Stainless Steel Frame 3000mm≤H<3500mm
Finishing Work | Misc. Work | Chain Link Fence (Removable Type) | M | A04AU179 | 00001 : Self-Standing Type w/ Steel Frame 1500mm≤H<2000mm
Finishing Work | Misc. Work | Chain Link Fence (Removable Type) | M |  | 00002 : Self-Standing Type w/ Steel Frame 2000mm≤H<2500mm
Finishing Work | Misc. Work | Chain Link Fence (Removable Type) | M |  | 00003 : Self-Standing Type w/ Steel Frame 2500mm≤H<3000mm
Finishing Work | Misc. Work | Chain Link Fence (Removable Type) | M |  | 00004 : Self-Standing Type w/ Steel Frame 3000mm≤H<3500mm
Finishing Work | Misc. Work | Chain Link Fence (Removable Type) | M |  | 00005 : Frame Type w/ Steel Frame for Cable Room 1500mm≤H<2000mm
Finishing Work | Misc. Work | Chain Link Fence (Removable Type) | M |  | 00006 : Frame Type w/ Steel Frame for Cable Room 2000mm≤H<2500mm
Finishing Work | Misc. Work | Chain Link Fence (Removable Type) | M |  | 00007 : Frame Type w/ Steel Frame for Cable Room 2500mm≤H<3000mm
Finishing Work | Misc. Work | Chain Link Fence (Removable Type) | M |  | 00008 : Frame Type w/ Steel Frame for Cable Room 3000mm≤H<3500mm
Finishing Work | Misc. Work | Chain Link Fence Single Gate | EA | A04AU180 | 00001 : Self-Standing Type, Single | A04AU180 | 00001 : Self-Standing Type, Single
Finishing Work | Misc. Work | Chain Link Fence Double Gate | EA | A04AU181 | 00001 : Self-Standing Type, Double | A04AU180 | 00002 : Frame Type, Single
Finishing Work | Misc. Work | Chain Link Fence Single Gate | EA | A04AU180 | 00002 : Frame Type, Single | A04AU181 | 00001 : Self-Standing Type, Double
Finishing Work | Misc. Work | Chain Link Fence Double Gate | EA | A04AU181 | 00002 : Frame Type, Double | A04AU181 | 00002 : Frame Type, Double
Finishing Work | Misc. Work | Metal Louvered Fence | M | A04AU182 | 00001 : Self-Standing Type w/ Steel Frame
Finishing Work | Misc. Work | Metal Louvered Fence | M |  | 00002 : Self-Standing Type w/ Galv. Steel Frame
Finishing Work | Misc. Work | Metal Louvered Fence | M |  | 00003 : Self-Standing Type w/ Aluminum Frame
Finishing Work | Misc. Work | Metal Louvered Fence Single Gate | EA | A04AU183 | 00001 : Self-Standing Type w/ Steel Frame | A04AU183 | 00001 : Self-Standing Type w/ Steel Frame
Finishing Work | Misc. Work | Metal Louvered Fence Double Gate | EA | A04AU184 | 00001 : Self-Standing Type w/ Steel Frame | A04AU183 | 00002 : Self-Standing Type w/ Galv. Steel Frame
Finishing Work | Misc. Work | Metal Louvered Fence Single Gate | EA | A04AU183 | 00002 : Self-Standing Type w/ Galv. Steel Frame | A04AU183 | 00003 : Self-Standing Type w/ Aluminum Frame
Finishing Work | Misc. Work | Metal Louvered Fence Double Gate | EA | A04AU184 | 00002 : Self-Standing Type w/ Galv. Steel Frame | A04AU184 | 00001 : Self-Standing Type w/ Steel Frame
Finishing Work | Misc. Work | Metal Louvered Fence Single Gate | EA | A04AU183 | 00003 : Self-Standing Type w/ Aluminum Frame | A04AU184 | 00002 : Self-Standing Type w/ Galv. Steel Frame
Finishing Work | Misc. Work | Metal Louvered Fence Double Gate | EA | A04AU184 | 00003 : Self-Standing Type w/ Aluminum Frame | A04AU184 | 00003 : Self-Standing Type w/ Aluminum Frame
Finishing Work | Misc. Work | Steel Bollard | EA | A04AU185 | 00001 : Fixed Type
Finishing Work | Misc. Work | Steel Bollard | EA |  | 00002 : Removable Type
Finishing Work | Misc. Work | Building Signage | SET | A04AU186 | 00001 :
Finishing Work | Misc. Work | Room Signage | SET | A04AU187 | 00001 :
Finishing Work | Misc. Work | Turnstile | SET | A04AU188 | 00001 :
Finishing Work | Misc. Work | Wheel Stop | EA | A04AU189 | 00001 : Concrete Type
Finishing Work | Misc. Work | Wheel Stop | EA |  | 00002 : Rubber Type
Finishing Work | Misc. Work | Mirror | EA | A04AU190 | 00001 : Stainless Steel, Surface Mounted Type
Finishing Work | Misc. Work | Mirror w/ Shelf | EA | A04AU191 | 00001 : Stainless Steel, Surface Mounted Type
Finishing Work | Misc. Work | Liquid Soap Dispensers | EA | A04AU192 | 00001 : Stainless Steel, Surface Mounted Type
Finishing Work | Misc. Work | Soap Dish | EA | A04AU193 | 00001 : Stainless Steel, Surface Mounted Type
Finishing Work | Misc. Work | Towel Bar | EA | A04AU194 | 00001 : Stainless Steel, Surface Mounted Type
Finishing Work | Misc. Work | Coat & Hat Hooks | EA | A04AU195 | 00001 : Stainless Steel, Surface Mounted Type
Finishing Work | Misc. Work | Electric Hand Dryer | EA | A04AU196 | 00001 : Surface Mounted Type
Finishing Work | Misc. Work | Paper Tower Dispenser | EA | A04AU197 | 00001 : Stainless Steel, Surface Mounted Type
Finishing Work | Misc. Work | Paper Towel Dispenser and Waste Receptacle | EA | A04AU198 | 00001 : Stainless Steel, Recessed Type
Finishing Work | Misc. Work | Toilet Tissue Dispenser | EA | A04AU199 | 00001 : Stainless Steel, Surface Mounted Type
Finishing Work | Misc. Work | Grease Traps | EA | A04AU200 | 00001 : Stainless Steel, Embedded Type
Finishing Work | Misc. Work | Shelves | EA | A04AU201 | 00001 : Stainless Steel, Surface Mounted Type
Finishing Work | Misc. Work | Shower Curtain and Curtain Rod | EA | A04AU202 | 00001 :
Finishing Work | Misc. Work | Waste Bin | EA | A04AU203 | 00001 : Stainless Steel
Finishing Work | Misc. Work | Toilet Seat-Cover Dispenser | EA | A04AU204 | 00001 : Stainless Steel, Surface Mounted Type
Finishing Work | Misc. Work | Ash Tray | EA | A04AU205 | 00001 : Stainless Steel, Surface Mounted Type
Finishing Work | Misc. Work | Urinal Partition | EA | A04AU206 | 00001 :
Finishing Work | Misc. Work | Septic Tank | EA | A04AU207 | 00001 : FRP Type 10 People≤Capa.<50 People
Finishing Work | Misc. Work | Septic Tank | EA |  | 00002 : FRP Type 50 People≤Capa.<100 People
Finishing Work | Misc. Work | Septic Tank | EA |  | 00003 : FRP Type 100 People≤Capa.<150 People
Finishing Work | Misc. Work | Septic Tank | EA |  | 00004 : FRP Type 150 People≤Capa.
Finishing Work | Misc. Work | Feature Water Wall | M2 | A04AU208 | 00001 : w/ Water Circulation System, Accessories
Finishing Work | Misc. Work | Urinal Sill | M | A04AU209 | 00001 :
Finishing Work | Misc. Work | Marble Washstand | M | A04AU210 | 00001 :
Finishing Work | Misc. Work | Column Guard | EA | A04AU211 | 00001 :
Finishing Work | Misc. Work | Non Slip Nosing | M | A04AU212 | 00001 : Adhesive Vinyl/Rubber Type
Finishing Work | Misc. Work | Non Slip Nosing | M |  | 00002 : Adhesive PVC Type
Finishing Work | Misc. Work | Flashing Cover for opening | M2 | A04AU213 | 00001 :
Finishing Work | Misc. Work | Interlocking Block | M2 | A04AU214 | 00001 :
Finishing Work | Misc. Work | Plant Box | EA | A04AU215 | 00001 :
Finishing Work | Landscaping | Detail Design | Lot | A04AV216 | 00001 : Comply with local condition
Finishing Work | Landscaping | Soft Landscaping | M2 | A04AV217 | 00001 : w/ Irrigation System
Finishing Work | Landscaping | Soft Landscaping | M2 |  | 00002 : w/o Irrigation System
Finishing Work | Landscaping | Hard Landscaping | M2 | A04AV218 | 00001 : Interlocking Paving Block w/ Sand Bedding
Finishing Work | Landscaping | Hard Landscaping | M |  | 00002 : Kerbstone
Finishing Work | Landscaping | Hard Landscaping | EA |  | 00003 : Bench
Finishing Work | Furniture Installation | Automatic Counter Top Tea/Coffee Machine | EA | A04AW219 | 00001 :
Finishing Work | Furniture Installation | Benches | EA | A04AW220 | 00001 :
Finishing Work | Furniture Installation | Bicycle/ Tricycle Cart Stand | EA | A04AW221 | 00001 :
Finishing Work | Furniture Installation | Printer | EA | A04AW222 | 00001 :
Finishing Work | Furniture Installation | Bed | EA | A04AW223 | 00001 :
Finishing Work | Furniture Installation | Chairs | EA | A04AW224 | 00001 :
Finishing Work | Furniture Installation | Cloak-Stand | EA | A04AW225 | 00001 :
Finishing Work | Furniture Installation | Desk | EA | A04AW226 | 00001 :
Finishing Work | Furniture Installation | Desk Lamp | EA | A04AW227 | 00001 :
Finishing Work | Furniture Installation | Desk Top Computer & Monitor | EA | A04AW228 | 00001 :
Finishing Work | Furniture Installation | Dining Chair | EA | A04AW229 | 00001 :
Finishing Work | Furniture Installation | Dining Table | EA | A04AW230 | 00001 :
Finishing Work | Furniture Installation | Hanger | EA | A04AW231 | 00001 :
Finishing Work | Furniture Installation | Executive Chair | EA | A04AW232 | 00001 :
Finishing Work | Furniture Installation | Filing Drawers | EA | A04AW233 | 00001 :
Finishing Work | Furniture Installation | Full Height Locker | EA | A04AW234 | 00001 :
Finishing Work | Furniture Installation | Half Height Locker | EA | A04AW235 | 00001 :
Finishing Work | Furniture Installation | Hot Plate | EA | A04AW236 | 00001 :
Finishing Work | Furniture Installation | Information Board | EA | A04AW237 | 00001 :
Finishing Work | Furniture Installation | Key Cabinet | EA | A04AW238 | 00001 :
Finishing Work | Furniture Installation | Kitchen Sink | EA | A04AW239 | 00001 :
Finishing Work | Furniture Installation | Kitchen Unit | LOT | A04AW240 | 00001 :
Finishing Work | Furniture Installation | Metal Cabinet | EA | A04AW241 | 00001 :
Finishing Work | Furniture Installation | Microwave Oven | EA | A04AW242 | 00001 :
Finishing Work | Furniture Installation | Office Partition | LOT | A04AW243 | 00001 :
Finishing Work | Furniture Installation | Printer Table | EA | A04AW244 | 00001 :
Finishing Work | Furniture Installation | Quartz Clock | EA | A04AW245 | 00001 :
Finishing Work | Furniture Installation | Reception Counter | EA | A04AW246 | 00001 :
Finishing Work | Furniture Installation | Refrigerator | EA | A04AW247 | 00001 :
Finishing Work | Furniture Installation | Side Chair | EA | A04AW248 | 00001 :
Finishing Work | Furniture Installation | Sofa | EA | A04AW249 | 00001 :
Finishing Work | Furniture Installation | Storage Cabinets(Bookcase) | EA | A04AW250 | 00001 :
Finishing Work | Furniture Installation | Strip Curtain | EA | A04AW251 | 00001 :
Finishing Work | Furniture Installation | Table | EA | A04AW252 | 00001 :
Finishing Work | Furniture Installation | Tall Storage Cupboard | EA | A04AW253 | 00001 :
Finishing Work | Furniture Installation | Umbrella's Holder | EA | A04AW254 | 00001 :
Finishing Work | Furniture Installation | Visitors Chairs | EA | A04AW255 | 00001 :
Finishing Work | Furniture Installation | Wall Cupboard | EA | A04AW256 | 00001 :
Finishing Work | Furniture Installation | Washing Unit | LOT | A04AW257 | 00001 :
Finishing Work | Furniture Installation | Water Cooler | EA | A04AW258 | 00001 :
Finishing Work | Furniture Installation | White Board | EA | A04AW259 | 00001 :
Finishing Work | Furniture Installation | Rack | EA | A04AW260 | 00001 :
Finishing Work | Furniture Installation | Medicine Cabinet | EA | A04AW261 | 00001 :
Finishing Work | Furniture Installation | Others | EA | A04AW262 | 00001 :
Demolition work | Revamping Work | Demolition Work of Concrete Structure | M3 | A06BA263 | 00001 : for Foundation & Structure(Reinforced) Demoliton
Demolition work | Revamping Work | Cutting and Breaking Reinforced Conc. | M2 | A06BA264 | 00001 : for Floor Openings
Demolition work | Revamping Work | Cutting and Breaking Reinforced Conc. | M2 |  | 00002 : for Wall Openings
Demolition work | Revamping Work | Demolition Work of Masonry | M2 | A06BA265 | 00001 : for Masonry Wall incl. Plastering, Any Type of Lining and etc.
Demolition work | Revamping Work | Demolition Work of Roof Waterproofing System | M2 | A06BA266 | 00001 : for Roof Waterproofing System incl. Conc. Tile, Conc. Screed for Protection, Waterproofing Membrane, Rigid Insulation and etc.
Demolition work | Revamping Work | Demolition Work of Finishing Material | M2 | A06BA267 | 00001 : for Existing Floor Finish incl. Flooring Tile, Mortar Bed and etc.
Demolition work | Revamping Work | Demolition Work of Finishing Material | M2 |  | 00002 : for Existing Wall Finish incl. Wall Tile, Plastering and etc.
Demolition work | Revamping Work | Demolition Work of Finishing Material | M2 |  | 00003 : for Existing False Ceiling System incl. Any Material of False Ceiling System
Demolition work | Revamping Work | Demolition Work of Door | EA | A06BA268 | 00001 :
Demolition work | Revamping Work | Demolition Work of Window | EA | A06BA269 | 00001 :
Demolition work | Revamping Work | Demolition Work of Cladding | M2 | A06BA270 | 00001 : for Existing Roof Cladding
Demolition work | Revamping Work | Demolition Work of Cladding | M2 |  | 00002 : for Existing Wall Cladding
Demolition work | Revamping Work | Demolition Work of Fence & Gates | M2 | A06BA271 | 00001 :
Demolition work | Demolition Work | Demolition Work of RC Structure Building | LOT | A06BB272 | 00001 : for All Structural and Architectural Components Below and Above Ground Level
Demolition work | Demolition Work | Demolition Work of Steel Structure Shelter | LOT | A06BB273 | 00001 : for All Structural and Architectural Components Below and Above Ground Level
Finishing Work | Work for Ergonomic/Sustainable Design | Ergonomic Designed Area | M2 | A04BC274 | 00001 : for Floor
Finishing Work | Work for Ergonomic/Sustainable Design | Ergonomic Designed Area | M2 |  | 00002 : for Wall
Finishing Work | Work for Ergonomic/Sustainable Design | Ergonomic Designed Area | M2 |  | 00003 : for Ceiling
Finishing Work | Work for Ergonomic/Sustainable Design | Sustainable Designed Area | M2 | A04BC275 | 00001 :

## WM-SS
S01AA001 | 00001 : Heavy Steel - Standard (Weight≥90KG/M)
S01AA002 | 00001 : Medium Steel - Standard (90KG/M>Weight≥30KG/M)
S01AA003 | 00001 : Light Steel - Standard (30KG/M>Weight)
S01AA004 | 00001 : Heavy Steel - Built up (Weight≥90KG/M)
S01AA005 | 00001 : Medium Steel - Built up (90KG/M>Weight≥30KG/M)
S01AA006 | 00001 : Light Steel - Built up (30KG/M>Weight)
S01AA007 | 00001 : Girth & Purlin
S01AA008 | 00001 : P.E.B. (Pre-Engineered Building)
S01AA009 | 00001 : Plates - Gusset, Stiffener, ETC
S01AA010 | 00001 : Steel Painting/Coating/for Non-Fireproofed Steel Surface, Surface Preparation, Primer, Second & Final Coat/
00002 : Steel Painting/Coating/for Fireproofed Steel Surface, Surface Preparation & Primer Coat/
00003 : Steel Painting/Coating/Hot-Dip Galvanizing w/ Surface Preparation/
00004 : Steel Painting/Coating/Hot-Dip Galvanizing w/ Surface Preparation and Additional Painting Coat/
S01AA011 | 00001 : High Strength Bolts&Nuts
S01AA012 | 00001 : Common Bolts&Nuts
S01AC001 | 00001 : Heavy Steel - Standard (Weight≥90KG/M)
S01AC002 | 00001 : Medium Steel - Standard (90KG/M>Weight≥30KG/M)
S01AC003 | 00001 : Light Steel - Standard (30KG/M>Weight)
S01AC016 | 00001 : Structural Steel - Standard - Others
S01AC004 | 00001 : Heavy Steel - Built up (Weight≥90KG/M)
S01AC005 | 00001 : Medium Steel - Built up (90KG/M>Weight≥30KG/M)
S01AC006 | 00001 : Light Steel - Built up (30KG/M>Weight)
S01AC013 | 00001 : Plate for Reinforcing/Modification/Supplement (Field install)
S01AC009 | 00001 : Plates - Gusset, Stiffener, ETC
S01AC011 | 00001 : High Strength Bolts&Nuts
S01AC012 | 00001 : Common Bolts&Nuts
S01AC014 | 00001 : DTI Washer
S01AC010 | 00001 : Steel Painting/Coating/for Non-Fireproofed Steel Surface, Surface Preparation, Primer, Second & Final Coat/
00002 : Steel Painting/Coating/for Fireproofed Steel Surface, Surface Preparation & Primer Coat/
00003 : Steel Painting/Coating/Hot-Dip Galvanizing w/ Surface Preparation/
00004 : Steel Painting/Coating/Hot-Dip Galvanizing w/ Surface Preparation and Additional Painting Coat/
S02AA017 | 00001 : Checkered/Flooring Plate
S02AA018 | 00001 : Grating
S02AA019 | 00001 : Steel Stairs
S02AA020 | 00001 : Steel Handrails
S02AA021 | 00001 : Steel Handrails - Removable
S02AA022 | 00001 : Stainless Steel Handrail
S02AA023 | 00001 : Steel Ladder/With Cage/
00002 : Steel Ladder/Without Cage/
S02AA024 | 00001 : Galvanized Steel Deck Plate
S02AA025 | 00001 : Anchor Bolt (Straight Type)M12
00002 : Anchor Bolt (Straight Type)M16
00003 : Anchor Bolt (Straight Type)M20
00004 : Anchor Bolt (Straight Type)M22
00005 : Anchor Bolt (Straight Type)M24
00006 : Anchor Bolt (Straight Type)M30
00007 : Anchor Bolt (Straight Type)M33
00008 : Anchor Bolt (Straight Type)M36
00009 : Anchor Bolt (Straight Type)M42
00010 : Anchor Bolt (Straight Type)M48
00011 : Anchor Bolt (Straight Type)M52
00012 : Anchor Bolt (Straight Type)M56
00013 : Anchor Bolt (Straight Type)M64
00014 : Anchor Bolt (Straight Type)M72
00015 : Anchor Bolt (Straight Type)M76
00016 : Anchor Bolt (Straight Type)Over M76
S02AC017 | 00001 : Checkered/Flooring Plate
S02AC018 | 00001 : Grating
S02AC019 | 00001 : Steel Stairs
S02AC020 | 00001 : Steel Handrails
S02AC021 | 00001 : Steel Handrails - Removable
S02AC022 | 00001 : Stainless Steel Handrail
S02AC023 | 00001 : Steel Ladder/With Cage/
00002 : Steel Ladder/Without Cage/
S02AC026 | 00001 : Safety Gate
S02AC024 | 00001 : Galvanized Steel Deck Plate
S02AC025 | 00001 : Anchor Bolt (Straight Type)M12
00002 : Anchor Bolt (Straight Type)M16
00003 : Anchor Bolt (Straight Type)M20
00004 : Anchor Bolt (Straight Type)M22
00005 : Anchor Bolt (Straight Type)M24
00006 : Anchor Bolt (Straight Type)M30
00007 : Anchor Bolt (Straight Type)M33
00008 : Anchor Bolt (Straight Type)M36
00009 : Anchor Bolt (Straight Type)M42
00010 : Anchor Bolt (Straight Type)M48
00011 : Anchor Bolt (Straight Type)M52
00012 : Anchor Bolt (Straight Type)M56
00013 : Anchor Bolt (Straight Type)M64
00014 : Anchor Bolt (Straight Type)M72
00015 : Anchor Bolt (Straight Type)M76
00016 : Anchor Bolt (Straight Type)Over M76
S03AA027 | 00001 : Heavy Steel (Weight≥90KG/M)
S03AA028 | 00001 : Medium Steel (90KG/M>Weight≥30KG/M)
S03AA029 | 00001 : Light Steel (30KG/M>Weight)
S03AA007 | 00001 : Girth & Purlin
S03AA008 | 00001 : P.E.B. (Pre-Engineered Building)
S03AA030 | 00001 : Non-Shrink Cement Based Grout
S03AA031 | 00001 : Non-Shrink Epoxy Grout
S03AB027 | 00001 : Heavy Steel (Weight≥90KG/M)
S03AB028 | 00001 : Medium Steel (90KG/M>Weight≥30KG/M)
S03AB029 | 00001 : Light Steel (30KG/M>Weight)
S03AB013 | 00001 : Plate for Reinforcing/Modification/Supplement (Field install)
S03AD027 | 00001 : Heavy Steel (Weight≥90KG/M)
S03AD028 | 00001 : Medium Steel (90KG/M>Weight≥30KG/M)
S03AD029 | 00001 : Light Steel (30KG/M>Weight)
S03AD013 | 00001 : Plate for Reinforcing/Modification/Supplement (Field install)
S03AE015 | 00001 : Steel Painting
S04AA017 | 00001 : Checkered/Flooring Plate
S04AA018 | 00001 : Grating
S04AA019 | 00001 : Steel Stairs
S04AA020 | 00001 : Steel Handrails
S04AA021 | 00001 : Steel Handrails - Removable
S04AA022 | 00001 : Stainless Steel Handrail
S04AA023 | 00001 : Steel Ladder/With Cage/
00002 : Steel Ladder/Without Cage/
S04AA024 | 00001 : Galvanized Steel Deck Plate
S04AB017 | 00001 : Checkered/Flooring Plate
S04AB018 | 00001 : Grating
S04AB019 | 00001 : Steel Stairs
S04AB020 | 00001 : Steel Handrails
S04AB021 | 00001 : Steel Handrails - Removable
S04AB022 | 00001 : Stainless Steel Handrail
S04AB023 | 00001 : Steel Ladder/With Cage/
00002 : Steel Ladder/Without Cage/
S04AB026 | 00001 : Safety Gate
S04AB024 | 00001 : Galvanized Steel Deck Plate
S04AD017 | 00001 : Checkered/Flooring Plate
S04AD018 | 00001 : Grating
S04AD019 | 00001 : Steel Stairs
S04AD020 | 00001 : Steel Handrails
S04AD021 | 00001 : Steel Handrails - Removable
S04AD022 | 00001 : Stainless Steel Handrail
S04AD023 | 00001 : Steel Ladder/With Cage/
00002 : Steel Ladder/Without Cage/
S04AD026 | 00001 : Safety Gate
S04AD024 | 00001 : Galvanized Steel Deck Plate
S04AE015 | 00001 : Steel Painting
S05AF032 | 00001 : Demolition Work of Steel for Building/Shelter
S05AG033 | 00001 : Structural Steel for Piperack/ Equipment structure etc. (Civil)
S05AG034 | 00001 : Miscellaneous Steel for Piperack/ Equipment structure etc. (Civil)

## WM-FP
F01AA000 | 00001 : Dense Concrete/0.5 hr. rating (UL 1709)
00002 : Dense Concrete/1 hr. rating (UL 1709)
00003 : Dense Concrete/1.5 hr. rating (UL 1709)
00004 : Dense Concrete/2 hr. rating (UL 1709)
00005 : Dense Concrete/2.5 hr. rating (UL 1709)
00006 : Dense Concrete/3 hr. rating (UL 1709)
00007 : Dense Concrete/3.5 hr. rating (UL 1709)
00008 : Dense Concrete/4 hr. rating (UL 1709)
00009 : Dense Concrete/Others (UL1709 rating)
F01AB000 | 00001 : Lightweight Cementitious/0.5 hr. rating (UL 1709)
00002 : Lightweight Cementitious/1 hr. rating (UL 1709)
00003 : Lightweight Cementitious/1.5 hr. rating (UL 1709)
00004 : Lightweight Cementitious/2 hr. rating (UL 1709)
00005 : Lightweight Cementitious/2.5 hr. rating (UL 1709)
00006 : Lightweight Cementitious/3 hr. rating (UL 1709)
00007 : Lightweight Cementitious/3.5 hr. rating (UL 1709)
00008 : Lightweight Cementitious/4 hr. rating (UL 1709)
00009 : Lightweight Cementitious/Others (UL1709 rating)
F01AC000 | 00001 : Intumescent Coating Type/0.5 hr. rating (UL 1709)
00002 : Intumescent Coating Type/1 hr. rating (UL 1709)
00003 : Intumescent Coating Type/1.5 hr. rating (UL 1709)
00004 : Intumescent Coating Type/2 hr. rating (UL 1709)
00005 : Intumescent Coating Type/2.5 hr. rating (UL 1709)
00006 : Intumescent Coating Type/3 hr. rating (UL 1709)
00007 : Intumescent Coating Type/3.5 hr. rating (UL 1709)
00008 : Intumescent Coating Type/4 hr. rating (UL 1709)
00009 : Intumescent Coating Type/0.5 hr. rating (UL 263)
00010 : Intumescent Coating Type/1 hr. rating (UL 263)
00011 : Intumescent Coating Type/1.5 hr. rating (UL 263)
00012 : Intumescent Coating Type/2 hr. rating (UL 263)
00013 : Intumescent Coating Type/2.5 hr. rating (UL 263)
00014 : Intumescent Coating Type/3 hr. rating (UL 263)
00015 : Intumescent Coating Type/3.5 hr. rating (UL 263)
00016 : Intumescent Coating Type/4 hr. rating (UL 263)
00017 : Intumescent Coating Type/Others (UL263 rating)
00018 : Intumescent Coating Type/Others (UL1709 rating)
F01AD000 | 00001 : Top Coat for Cementitious Fire Proofing/
F02AA000 | 00001 : Dense Concrete/0.5 hr. rating (UL 1709)
00002 : Dense Concrete/1 hr. rating (UL 1709)
00003 : Dense Concrete/1.5 hr. rating (UL 1709)
00004 : Dense Concrete/2 hr. rating (UL 1709)
00005 : Dense Concrete/2.5 hr. rating (UL 1709)
00006 : Dense Concrete/3 hr. rating (UL 1709)
00007 : Dense Concrete/3.5 hr. rating (UL 1709)
00008 : Dense Concrete/4 hr. rating (UL 1709)
00009 : Dense Concrete/Others (UL1709 rating)
F02AB000 | 00001 : Lightweight Cementitious/0.5 hr. rating (UL 1709)
00002 : Lightweight Cementitious/1 hr. rating (UL 1709)
00003 : Lightweight Cementitious/1.5 hr. rating (UL 1709)
00004 : Lightweight Cementitious/2 hr. rating (UL 1709)
00005 : Lightweight Cementitious/2.5 hr. rating (UL 1709)
00006 : Lightweight Cementitious/3 hr. rating (UL 1709)
00007 : Lightweight Cementitious/3.5 hr. rating (UL 1709)
00008 : Lightweight Cementitious/4 hr. rating (UL 1709)
00009 : Lightweight Cementitious/Others (UL1709 rating)
F02AC000 | 00001 : Intumescent Coating Type/0.5 hr. rating (UL 1709)
00002 : Intumescent Coating Type/1 hr. rating (UL 1709)
00003 : Intumescent Coating Type/1.5 hr. rating (UL 1709)
00004 : Intumescent Coating Type/2 hr. rating (UL 1709)
00005 : Intumescent Coating Type/2.5 hr. rating (UL 1709)
00006 : Intumescent Coating Type/3 hr. rating (UL 1709)
00007 : Intumescent Coating Type/3.5 hr. rating (UL 1709)
00008 : Intumescent Coating Type/4 hr. rating (UL 1709)
00009 : Intumescent Coating Type/Others (UL1709 rating)
F02AD000 | 00001 : Top Coat for Cementitious Fire Proofing/
F03AA000 | 00001 : Dense Concrete/0.5 hr. rating (UL 1709)
00002 : Dense Concrete/1 hr. rating (UL 1709)
00003 : Dense Concrete/1.5 hr. rating (UL 1709)
00004 : Dense Concrete/2 hr. rating (UL 1709)
00005 : Dense Concrete/2.5 hr. rating (UL 1709)
00006 : Dense Concrete/3 hr. rating (UL 1709)
00007 : Dense Concrete/3.5 hr. rating (UL 1709)
00008 : Dense Concrete/4 hr. rating (UL 1709)
00009 : Dense Concrete/Others (UL1709 rating)
F03AB000 | 00001 : Lightweight Cementitious/0.5 hr. rating (UL 1709)
00002 : Lightweight Cementitious/1 hr. rating (UL 1709)
00003 : Lightweight Cementitious/1.5 hr. rating (UL 1709)
00004 : Lightweight Cementitious/2 hr. rating (UL 1709)
00005 : Lightweight Cementitious/2.5 hr. rating (UL 1709)
00006 : Lightweight Cementitious/3 hr. rating (UL 1709)
00007 : Lightweight Cementitious/3.5 hr. rating (UL 1709)
00008 : Lightweight Cementitious/4 hr. rating (UL 1709)
00009 : Lightweight Cementitious/Others (UL1709 rating)
F03AE000 | 00001 : Epoxy Based Intumescent Coating Type/0.5 hr. rating (UL 1709)
00002 : Epoxy Based Intumescent Coating Type/1 hr. rating (UL 1709)
00003 : Epoxy Based Intumescent Coating Type/1.5 hr. rating (UL 1709)
00004 : Epoxy Based Intumescent Coating Type/2 hr. rating (UL 1709)
00005 : Epoxy Based Intumescent Coating Type/2.5 hr. rating (UL 1709)
00006 : Epoxy Based Intumescent Coating Type/3 hr. rating (UL 1709)
00007 : Epoxy Based Intumescent Coating Type/3.5 hr. rating (UL 1709)
00008 : Epoxy Based Intumescent Coating Type/4 hr. rating (UL 1709)
00009 : Epoxy Based Intumescent Coating Type/Others (UL1709 rating)
F03AD000 | 00001 : Top Coat for Cementitious Fire Proofing/

## Str Foundations
HEC
[64 empty] | 실행 | 실행 | 입찰 | 입찰
[5 empty] | Cat. 1 | Cat. 2 | Cat. 3 |  | Structural Foundations
Work Group | aWBS L01 | aWBS L02 | aWBS L03 | 단위 | [5 empty] | FT111_SOG_THK.200_Foundation Slab |  |  |  |  | FT121_SOG_THK.400_ACCU PAD |  |  |  |  | FT211_Footing-Rectangular |  |  |  |  | FT121_Pile Cap-4 Pile |  |  |  |  | FT122_Pile Cap-2 Pile |  |  |  |  | FT123_Pile Cap-3 Pile |  |  |  |  | FT151_Pile-Round Concrete |  |  |  |  | FT152_Pile-Rectangular Concrete |  |  |  |  | FT155_Pile-Steel Pipe |  |  |  |  | FT113_Wall Foundation | [8 empty] | 설명 | 계산모듈 Type | 계산모듈 | 계산모듈 Type
[10 empty] | 9 | select | 기본형상 | 목적형상 | calc | 0 | select | 기본형상 | 목적형상 | calc | 10 | select | 기본형상 | 목적형상 | calc | 15 | select | 기본형상 | 목적형상 | calc | 0 | select | filter | take | calc | 0 | select | filter | take | calc | 0 | select | filter | take | calc | 0 | select | filter | take | calc | 0 | select | filter | take | calc | 0 | select | filter | take | calc | select | filter | take | calc
AR |  |  |  |  | 형상제작(더미 포함) | Cat.1, Cat.3 값 기반 보정 계산 산출(by Parameter) | DYNAMO 가상 모델링 산출 | 카테고리 유무
A01ZZ001 | Earth Work | null | Excavation | M3 | 0 | 0 | 0 | 1 | O | 00001 | Structural Foundations>All element of Category | 슬라브 형상 | 슬라브 오프셋 형상 |  |  | Structural Foundations>All element of Category | 슬라브 형상 | 슬라브 오프셋 형상 |  | 00004 | Structural Foundations>All element of Category | 기초 하부면 외곽선 추출 | 1. 외곽선 오프셋 (최소폭 고려) 2. GL 레벨로 복사 (휴식각 고려) 3. Solid 작성 | Solid의 부피산출 | [40 empty] | type 2
A01ZZ002 | Earth Work | null | Blasting for Excavation | M3 | 0 | 0 | 0 | 1 | O | [55 empty] | type 3
A01ZZ003 | Earth Work | null | Backfill | M3 | 0 | 0 | 0 | 1 | O | 00001 | Structural Foundations>All element of Category |  |  | A01ZZ001에서 기초형상 체적값 차감 |  | Structural Foundations>All element of Category |  |  | A01ZZ001에서 기초형상 체적값 차감 | 00001 | Structural Foundations>All element of Category |  |  | A01ZZ001에서 기초형상 체적값 차감
A01ZZ004 | Earth Work | null | Disposal | M3 | 0 | 0 | 0 | 1 | O | 00001 | Structural Foundations>All element of Category |  |  | A01ZZ001 - A01ZZ003 |  | Structural Foundations>All element of Category |  |  | A01ZZ001 - A01ZZ003 | 00004 | Structural Foundations>All element of Category |  |  | A01ZZ001 - A01ZZ003
A01ZZ005 | Earth Work | null | Base Course | M2 | 0 | 0 | 0 | 1 | O | 00001 | Structural Foundations>All element of Category | 슬라브 형상 | 슬라브 오프셋 형상 |  |  | Structural Foundations>All element of Category | 슬라브 형상 | 슬라브 오프셋 형상 |  | 00001 | Structural Foundations>All element of Category | 기초 하부면 외곽선 추출 | Base Course 두께만큼 돌출 solid | Solid의 면적 산출
A01ZZ006 | Earth Work | null | Subbase Course | M2 | 0 | 0 | 0 | 1 | O |  |  |  | 슬라브 오프셋 형상 |  |  |  |  | 슬라브 오프셋 형상 |  |  | Structural Foundations>All element of Category | Base Course 하부면 외곽선 추출 | Subbase Course 두께만큼 돌출
A01ZZ007 | Earth Work | null | Fill Material (only for Module Base Frame) | M3 | 0 | 0 | 0 | 1 | O
A01ZZ008 | Earth Work | null | Gravel | M3 | 0 | 0 | 0 | 1 | O |  | Structural Foundations>All element of Category |  |  |  |  | Structural Foundations>All element of Category |  |  |  |  | Structural Foundations>All element of Category
A01ZZ009 | Earth Work | null | Crushed Stone | M3 | 0 | 0 | 0 | 1 | O | 00001 | Structural Foundations>All element of Category |  |  |  |  | Structural Foundations>All element of Category |  |  |  |  | Structural Foundations>All element of Category
A01ZZ010 | Earth Work | null | Clean Sand for Cable Trench or UG Pipe | M3 | 0 | 0 | 0 | 1 | O |  | Structural Foundations>All element of Category | 트렌치 슬라브 형상 |  |  |  | Structural Foundations>All element of Category | 트렌치 슬라브 형상
A01ZZ011 | Earth Work | null | Anti Termite Treatment | M2 | 0 | 0 | 0 | 1 | O |  | Structural Foundations>All element of Category | 슬라브 형상 | 슬라브 하부면 |  |  | Structural Foundations>All element of Category | 슬라브 형상 | 슬라브 하부면
A01ZZ012 | Earth Work | null | PE Sheet (Vapor Barrier) | M2 | 0 | 0 | 0 | 1 | O | 00001 | Structural Foundations>All element of Category | 슬라브 형상 | 슬라브 하부면 |  |  | Structural Foundations>All element of Category | 슬라브 형상 | 슬라브 하부면
A01ZZ013 | Earth Work | null | Sheet Pile | M2 | 0 | 0 | 0 | 1 | O | [11 empty] | Structural Foundations>All element of Category | 독립기초 형상 | 기초 바운더리 박스 오프셋
A02AA014 | Pile Work | Piling Work | Reinforced Concrete Pile (Round Type) | M | 0 | 0 | 1 | 1 | O | [15 empty] | Cat.3
A02AA015 | Pile Work | Piling Work | Reinforced Concrete Pile (Square Type) | M | 0 | 0 | 1 | 1 | O | [15 empty] | Cat.3
A02AA016 | Pile Work | Piling Work | Pretensioned Concrete Pile (Type-A) | M | 0 | 0 | 1 | 1 | O | [15 empty] | Cat.3
A02AA017 | Pile Work | Piling Work | Pretensioned Concrete Pile (Type-B) | M | 0 | 0 | 1 | 1 | O | [15 empty] | Cat.3
A02AA018 | Pile Work | Piling Work | Pretensioned High-strength Concrete Pile (Type-A) | M | 0 | 0 | 1 | 1 | O | [15 empty] | Cat.3
A02AA019 | Pile Work | Piling Work | Pretensioned High-strength Concrete Pile (Type-B) | M | 0 | 0 | 1 | 1 | O | [15 empty] | Cat.3
A02AA020 | Pile Work | Piling Work | Steel Pipe Pile Work | M | 0 | 0 | 1 | 1 | O | [15 empty] | Cat.3
A02AA021 | Pile Work | Piling Work | H-Pile Work | M | 0 | 0 | 1 | 1 | O | [15 empty] | Cat.3
A02AA022 | Pile Work | Piling Work | Micro Pile Work | M | 0 | 0 | 1 | 1 | O | [15 empty] | Cat.3
A02AA023 | Pile Work | Piling Work | Cast-In-Place Pile Work | M | 0 | 0 | 1 | 1 | O | [15 empty] | Cat.3
A02AB024 | Pile Work | Pile Test | Static Axial Compressive Load Test | EA | 0 | 0 | 1 | 1 | O | [15 empty] | Cat.3
A02AB025 | Pile Work | Pile Test | Static Axial Tensile Load Test | EA | 0 | 0 | 1 | 1 | O | [15 empty] | Cat.3
A02AB026 | Pile Work | Pile Test | Lateral Load Test | EA | 0 | 0 | 1 | 1 | O | [15 empty] | Cat.3
A02AB027 | Pile Work | Pile Test | Dynamic Load Test | EA | 0 | 0 | 1 | 1 | O | [15 empty] | Cat.3
A02AB028 | Pile Work | Pile Test | Integrity Test | EA | 0 | 0 | 1 | 1 | O | [15 empty] | Cat.3
A03AC029 | Concrete Work | Substructure Work | Anchor Bolt (Installation only) | EA | 0 | 0 | 0 | 0
A03AC030 | Concrete Work | Substructure Work | Chemical Anchor Bolt | EA | 0 | 0 | 0 | 0
A03AC031 | Concrete Work | Substructure Work | Expansion Anchor Bolt | EA | 0 | 0 | 0 | 0
A03AC032 | Concrete Work | Substructure Work | Structural Concrete | M3 | 0 | 0 | 0 | 1 | O | 00007 | Structural Foundations>All element of Category | 슬라브 형상 | 슬라브 형상 |  |  | Structural Foundations>All element of Category | 슬라브 형상 | 슬라브 형상 |  | 00007 | Structural Foundations>All element of Category | 콘크리트 기초 부피
A03AC033 | Concrete Work | Substructure Work | Colored Concrete | M3 | 0 | 0 | 0 | 1 | O |  | Structural Foundations>All element of Category | 슬라브 형상 | 슬라브 형상 |  |  | Structural Foundations>All element of Category | 슬라브 형상 | 슬라브 형상 |  |  | Structural Foundations>All element of Category
A03AC034 | Concrete Work | Substructure Work | Lean Concrete (including Form work) | M3 | 0 | 0 | 0 | 1 | O | 00007 | Structural Foundations>All element of Category | 슬라브 형상 | 슬라브 하부면 오프셋, 돌출 형상 |  |  | Structural Foundations>All element of Category | 슬라브 형상 | 슬라브 하부면 오프셋, 돌출 형상 |  | 00007 | Structural Foundations>All element of Category | UG > element Faces > 하부면 외곽선 추출 | Lean 두께만큼 돌출 solid | Solid의 부피산출
A03AC035 | Concrete Work | Substructure Work | Form Work (3 times in use) | M2 | 0 | 0 | 0 | 1 | O | [10 empty] | 00001 | Structural Foundations>All element of Category | 콘크리트 기초 Surface | 기초 Surface 법선 Ventor Z값 0인 것(측면)을 추출 | Surface 면적합계
A03AC036 | Concrete Work | Substructure Work | Form Work (1 time in use) | M2 | 0 | 0 | 0 | 1 | O | [11 empty] | Structural Foundations>All element of Category
A03AC037 | Concrete Work | Substructure Work | Rebar Work | TON | 0 | 0 | 0 | 1 | O | 00002 | Structural Foundations>All element of Category |  |  |  |  | Structural Foundations>All element of Category |  |  |  | 00002 | Structural Foundations>All element of Category | 콘크리트 기초 부피 |  | Ratio(0.1) 곱셈
A03AC038 | Concrete Work | Substructure Work | Welded Wire Fabric | M2 | 0 | 0 | 0 | 0
A03AC039 | Concrete Work | Substructure Work | Expansion Joint (Exposed Type) | M | 0 | 0 | 0 | 0
A03AC040 | Concrete Work | Substructure Work | Expansion Joint (w/ Aluminum Cover) | M | 0 | 0 | 0 | 0
A03AC041 | Concrete Work | Substructure Work | Expansion Joint (w/ Galvanized Steel Cover) | M | 0 | 0 | 0 | 0
A03AC042 | Concrete Work | Substructure Work | Expansion Joint (w/ Stainless Steel Cover) | M | 0 | 0 | 0 | 0
A03AC043 | Concrete Work | Substructure Work | Expansion Joint (w/ Ready-Made Cover) | M | 0 | 0 | 0 | 0
A03AC044 | Concrete Work | Substructure Work | Isolation Joint (Separation Joint) | M | 0 | 0 | 0 | 0
A03AC045 | Concrete Work | Substructure Work | Control Joint | M | 0 | 0 | 0 | 0
A03AC046 | Concrete Work | Substructure Work | Water Stop | M | 0 | 0 | 0 | 1 | O |  | Structural Foundations>All element of Category |  |  |  |  | Structural Foundations>All element of Category
A03AC047 | Concrete Work | Substructure Work | Insulation under Ground Floor | M2 | 0 | 0 | 0 | 1 | O |  | Structural Foundations>All element of Category |  |  |  |  | Structural Foundations>All element of Category
A03AC048 | Concrete Work | Substructure Work | Ladder Rung | M2 | 0 | 0 | 0 | 0
A03AC049 | Concrete Work | Substructure Work | Embedded Steel(Steel Plate, Corner Angle and etc.) w/ Anchor Bar (Purchase & Installation) | TON | 0 | 0 | 0 | 1 | O |  | Structural Foundations>All element of Category |  |  |  |  | Structural Foundations>All element of Category
A03AC050 | Concrete Work | Substructure Work | Embedded Steel(Steel Plate, Corner Angle and etc.) w/ Anchor Bar (Installation Only) | TON | 0 | 0 | 0 | 1 | O |  | Structural Foundations>All element of Category |  |  |  |  | Structural Foundations>All element of Category
A03AD029 | Concrete Work | Superstructure Work | Anchor Bolt (Installation only) | EA | 0 | 0 | 0 | 0
A03AD030 | Concrete Work | Superstructure Work | Chemical Anchor Bolt | EA | 0 | 0 | 0 | 0
A03AD031 | Concrete Work | Superstructure Work | Expansion Anchor Bolt | EA | 0 | 0 | 0 | 0
A03AD032 | Concrete Work | Superstructure Work | Structural Concrete | M3 | 0 | 0 | 0 | 0
A03AD035 | Concrete Work | Superstructure Work | Form Work (3 times in use) | M2 | 0 | 0 | 0 | 0
A03AD036 | Concrete Work | Superstructure Work | Form Work (1 time in use) | M2 | 0 | 0 | 0 | 0
A03AD037 | Concrete Work | Superstructure Work | Rebar Work | TON | 0 | 0 | 0 | 0
A03AD038 | Concrete Work | Superstructure Work | Welded Wire Fabric | M2 | 0 | 0 | 0 | 0
A03AD039 | Concrete Work | Superstructure Work | Expansion Joint (Exposed Type) | M | 0 | 0 | 0 | 0
A03AD040 | Concrete Work | Superstructure Work | Expansion Joint (w/ Aluminum Cover) | M | 0 | 0 | 0 | 0
A03AD041 | Concrete Work | Superstructure Work | Expansion Joint (w/ Galvanized Steel Cover) | M | 0 | 0 | 0 | 0
A03AD042 | Concrete Work | Superstructure Work | Expansion Joint (w/ Stainless Steel Cover) | M | 0 | 0 | 0 | 0
A03AD043 | Concrete Work | Superstructure Work | Expansion Joint (w/ Ready-Made Cover) | M | 0 | 0 | 0 | 0
A03AD044 | Concrete Work | Superstructure Work | Isolation Joint (Separation Joint) | M | 0 | 0 | 0 | 0
A03AD045 | Concrete Work | Superstructure Work | Control Joint | M | 0 | 0 | 0 | 0
A03AD051 | Concrete Work | Superstructure Work | Groove Joint | M | 0 | 0 | 0 | 0
A03AD046 | Concrete Work | Superstructure Work | Water Stop | M | 0 | 0 | 0 | 0
A03AD049 | Concrete Work | Superstructure Work | Embedded Steel(Steel Plate, Corner Angle and etc.) w/ Anchor Bar (Purchase & Installation) | TON | 0 | 0 | 0 | 0
A03AD050 | Concrete Work | Superstructure Work | Embedded Steel(Steel Plate, Corner Angle and etc.) w/ Anchor Bar (Installation Only) | TON | 0 | 0 | 0 | 0
A03AF029 | Concrete Work | Equipment Foundation Work | Anchor Bolt (Installation only) | EA | 0 | 0 | 0 | 0
A03AF030 | Concrete Work | Equipment Foundation Work | Chemical Anchor Bolt | EA | 0 | 0 | 0 | 0
A03AF031 | Concrete Work | Equipment Foundation Work | Expansion Anchor Bolt | EA | 0 | 0 | 0 | 0
A03AF032 | Concrete Work | Equipment Foundation Work | Structural Concrete | M3 | 0 | 0 | 0 | 1 | O |  | Structural Foundations>All element of Category |  |  |  |  | Structural Foundations>All element of Category
A03AF034 | Concrete Work | Equipment Foundation Work | Lean Concrete (including Form work) | M3 | 0 | 0 | 0 | 1 | O |  | Structural Foundations>All element of Category |  |  |  |  | Structural Foundations>All element of Category
A03AF035 | Concrete Work | Equipment Foundation Work | Form Work (3 times in use) | M2 | 0 | 0 | 0 | 1 | O |  | Structural Foundations>All element of Category |  |  |  |  | Structural Foundations>All element of Category
A03AF036 | Concrete Work | Equipment Foundation Work | Form Work (1 time in use) | M2 | 0 | 0 | 0 | 1 | O |  | Structural Foundations>All element of Category |  |  |  |  | Structural Foundations>All element of Category
A03AF037 | Concrete Work | Equipment Foundation Work | Rebar Work | TON | 0 | 0 | 0 | 1 | O |  | Structural Foundations>All element of Category |  |  |  |  | Structural Foundations>All element of Category
A03AF046 | Concrete Work | Equipment Foundation Work | Water Stop | M | 0 | 0 | 0 | 0
A03AF049 | Concrete Work | Equipment Foundation Work | Embedded Steel(Steel Plate, Corner Angle and etc.) w/ Anchor Bar (Purchase & Installation) | TON | 0 | 0 | 0 | 1 | O |  | Structural Foundations>All element of Category |  |  |  |  | Structural Foundations>All element of Category
A03AF050 | Concrete Work | Equipment Foundation Work | Embedded Steel(Steel Plate, Corner Angle and etc.) w/ Anchor Bar (Installation Only) | TON | 0 | 0 | 0 | 1 | O |  | Structural Foundations>All element of Category |  |  |  |  | Structural Foundations>All element of Category
A03AG029 | Concrete Work | Mass Concrete Work | Anchor Bolt (Installation only) | EA | 0 | 0 | 0 | 1 | O |  | Structural Foundations>All element of Category |  |  |  |  | Structural Foundations>All element of Category
A03AG030 | Concrete Work | Mass Concrete Work | Chemical Anchor Bolt | EA | 0 | 0 | 0 | 1 | O |  | Structural Foundations>All element of Category |  |  |  |  | Structural Foundations>All element of Category
A03AG031 | Concrete Work | Mass Concrete Work | Expansion Anchor Bolt | EA | 0 | 0 | 0 | 1 | O |  | Structural Foundations>All element of Category |  |  |  |  | Structural Foundations>All element of Category
A03AG032 | Concrete Work | Mass Concrete Work | Structural Concrete | M3 | 0 | 0 | 0 | 1 | O |  | Structural Foundations>All element of Category |  |  |  |  | Structural Foundations>All element of Category
A03AG034 | Concrete Work | Mass Concrete Work | Lean Concrete (including Form work) | M3 | 0 | 0 | 0 | 1 | O |  | Structural Foundations>All element of Category |  |  |  |  | Structural Foundations>All element of Category
A03AG052 | Concrete Work | Mass Concrete Work | Concrete Temperature Monitoring | M3 | 0 | 0 | 0 | 1 | O |  | Structural Foundations>All element of Category |  |  |  |  | Structural Foundations>All element of Category
A03AG053 | Concrete Work | Mass Concrete Work | Steel Casing for CEP | M3 | 0 | 0 | 0 | 0
A03AG054 | Concrete Work | Mass Concrete Work | System Form | M3 | 0 | 0 | 0 | 1 | O |  | Structural Foundations>All element of Category |  |  |  |  | Structural Foundations>All element of Category
A03AG055 | Concrete Work | Mass Concrete Work | System Support | M3 | 0 | 0 | 0 | 0
A03AG035 | Concrete Work | Mass Concrete Work | Form Work (3 times in use) | M2 | 0 | 0 | 0 | 1 | O |  | Structural Foundations>All element of Category |  |  |  |  | Structural Foundations>All element of Category
A03AG036 | Concrete Work | Mass Concrete Work | Form Work (1 time in use) | M2 | 0 | 0 | 0 | 1 | O |  | Structural Foundations>All element of Category |  |  |  |  | Structural Foundations>All element of Category
A03AG037 | Concrete Work | Mass Concrete Work | Rebar Work | TON | 0 | 0 | 0 | 1 | O |  | Structural Foundations>All element of Category |  |  |  |  | Structural Foundations>All element of Category
A03AG046 | Concrete Work | Mass Concrete Work | Water Stop | M | 0 | 0 | 0 | 0
A03AG049 | Concrete Work | Mass Concrete Work | Embedded Steel(Steel Plate, Corner Angle and etc.) w/ Anchor Bar (Purchase & Installation) | TON | 0 | 0 | 0 | 1 | O |  | Structural Foundations>All element of Category |  |  |  |  | Structural Foundations>All element of Category
A03AG050 | Concrete Work | Mass Concrete Work | Embedded Steel(Steel Plate, Corner Angle and etc.) w/ Anchor Bar (Installation Only) | TON | 0 | 0 | 0 | 1 | O |  | Structural Foundations>All element of Category |  |  |  |  | Structural Foundations>All element of Category
A03AE056 | Concrete Work | Concrete Protective Coating (U/G) | Bitumen/Bituminous/Asphalt Coating | M2 | 0 | 0 | 0 | 1 | O |  | Structural Foundations>All element of Category |  |  |  |  | Structural Foundations>All element of Category
A03AE057 | Concrete Work | Concrete Protective Coating (U/G) | Coal Tar Epoxy | M2 | 0 | 0 | 0 | 1 | O |  | Structural Foundations>All element of Category |  |  |  |  | Structural Foundations>All element of Category
A03AE058 | Concrete Work | Concrete Protective Coating (U/G) | Epoxy Coating (Epoxy Resin Based Coating) | M2 | 0 | 0 | 0 | 1 | O |  | Structural Foundations>All element of Category |  |  |  |  | Structural Foundations>All element of Category
A03AE059 | Concrete Work | Concrete Protective Coating (U/G) | Sheet Membrane | M2 | 0 | 0 | 0 | 1 | O |  | Structural Foundations>All element of Category |  |  |  |  | Structural Foundations>All element of Category |  |  |  | 00001 | Structural Foundations>All element of Category | 콘크리트 기초 Surface | 기초상부/측면 추출(법선벡터값 -1인 것 제외) | 면적합계 - Pedestal 면적만큼 공제
A03AE060 | Concrete Work | Concrete Protective Coating (U/G) | Memebrane Protection Board | M2 | 0 | 0 | 0 | 1 | O |  | Structural Foundations>All element of Category |  |  |  |  | Structural Foundations>All element of Category |  |  |  | 00001 | Structural Foundations>All element of Category | 콘크리트 기초 Surface | 기초상부/측면 추출(법선벡터값 -1인 것 제외) | 면적합계 - Pedestal 면적만큼 공제
A03AE061 | Concrete Work | Concrete Protective Coating (U/G) | Protective Screed | M2 | 0 | 0 | 0 | 1 | O |  | Structural Foundations>All element of Category |  |  |  |  | Structural Foundations>All element of Category
A03AH062 | Concrete Work | Concrete Protective Coating (A/G) | Acrylic Polymer Coating | M2 | 0 | 0 | 0 | 0 |  |  | Structural Foundations>All element of Category |  |  |  |  | Structural Foundations>All element of Category
A03AH058 | Concrete Work | Concrete Protective Coating (A/G) | Epoxy Coating (Epoxy Resin Based Coating) | M2 | 0 | 0 | 0 | 0 |  |  | Structural Foundations>All element of Category |  |  |  |  | Structural Foundations>All element of Category
A03AH063 | Concrete Work | Concrete Protective Coating (A/G) | Bituminous Damp Proofing | M2 | 0 | 0 | 0 | 0 |  |  | Structural Foundations>All element of Category |  |  |  |  | Structural Foundations>All element of Category
A03AJ064 | Concrete Work | Precast Concrete Work | PC Roof Panel | M2 | 0 | 0 | 0 | 0
A03AJ065 | Concrete Work | Precast Concrete Work | PC Wall Panel | M2 | 0 | 0 | 0 | 0
A03AJ066 | Concrete Work | Precast Concrete Work | PC Column | EA | 0 | 0 | 0 | 0
A03AJ067 | Concrete Work | Precast Concrete Work | PC Girder & Beam | EA | 0 | 0 | 0 | 0
A03AJ068 | Concrete Work | Precast Concrete Work | PC Cover | EA | 0 | 0 | 0 | 0
A04AK069 | Finishing Work | Masonry Work | Reinforced Concrete Block | M2 | 0 | 0 | 0 | 0
A04AK070 | Finishing Work | Masonry Work | AAC (Autoclaved Aerated Concrete) Block | M2 | 0 | 0 | 0 | 0
A04AK071 | Finishing Work | Masonry Work | Glass Block | M2 | 0 | 0 | 0 | 0
A04AK072 | Finishing Work | Masonry Work | Clay Block | M2 | 0 | 0 | 0 | 0
A04AK073 | Finishing Work | Masonry Work | Concrete Brick | M2 | 0 | 0 | 0 | 0
A04AK074 | Finishing Work | Masonry Work | Burnt Clay Brick | M2 | 0 | 0 | 0 | 0
A04AK075 | Finishing Work | Masonry Work | Insulated Brick | M2 | 0 | 0 | 0 | 0
A04AK076 | Finishing Work | Masonry Work | Insulation | M2 | 0 | 0 | 0 | 0
A04AK012 | Finishing Work | Masonry Work | PE Sheet (Vapor Barrier) | M2 | 0 | 0 | 0 | 0
A04AL077 | Finishing Work | Painting Work | External Wall Painting | M2 | 0 | 0 | 0 | 0
A04AL078 | Finishing Work | Painting Work | Internal Wall Painting | M2 | 0 | 0 | 0 | 0
A04AL079 | Finishing Work | Painting Work | Ceiling Painting | M2 | 0 | 0 | 0 | 0
A04AL080 | Finishing Work | Painting Work | Floor Painting | M2 | 0 | 0 | 0 | 0
A04AL081 | Finishing Work | Painting Work | Skirt Painting | M | 0 | 0 | 0 | 0
A04AM082 | Finishing Work | Tile Work | Wall Tile | M2 | 0 | 0 | 0 | 0
A04AM083 | Finishing Work | Tile Work | Floor Tile | M2 | 0 | 0 | 0 | 0
A04AM084 | Finishing Work | Tile Work | Skirt Tile | M | 0 | 0 | 0 | 0
A04AN085 | Finishing Work | Waterproofing Work | Liquid Waterproofing | M2 | 0 | 0 | 0 | 0
A04AN000 | Finishing Work | Waterproofing Work | Waterproofing Membrane | M2 | 0 | 0 | 0 | 0
A04AP086 | Finishing Work | Roof Work | Roof Screed | M3 | 0 | 0 | 0 | 0
A04AP038 | Finishing Work | Roof Work | Welded Wire Fabric | M2 | 0 | 0 | 0 | 0
A04AP000 | Finishing Work | Roof Work | Waterproofing Membrane | M2 | 0 | 0 | 0 | 0
A04AP087 | Finishing Work | Roof Work | Waterproofing Coating | M2 | 0 | 0 | 0 | 0
A04AP088 | Finishing Work | Roof Work | Roof Insulation | M2 | 0 | 0 | 0 | 0
A04AP012 | Finishing Work | Roof Work | PE Sheet (Vapor Barrier) | M2 | 0 | 0 | 0 | 0
A04AP089 | Finishing Work | Roof Work | Protective Concrete w/ Steel Trowel Finish | M3 | 0 | 0 | 0 | 0
A04AP090 | Finishing Work | Roof Work | Concrete Tile | M2 | 0 | 0 | 0 | 0
A04AP091 | Finishing Work | Roof Work | Gravel for Roof | M2 | 0 | 0 | 0 | 0
A04AP092 | Finishing Work | Roof Work | Crushed Stone for Roof | M2 | 0 | 0 | 0 | 0
A04AP093 | Finishing Work | Roof Work | Clean Sand | M2 | 0 | 0 | 0 | 0
A04AP094 | Finishing Work | Roof Work | Substrate Board | M2 | 0 | 0 | 0 | 0
A04AP095 | Finishing Work | Roof Work | Geotextile | M2 | 0 | 0 | 0 | 0
A04AP096 | Finishing Work | Roof Work | Metal Coping for Parapet | M2 | 0 | 0 | 0 | 0
A04AP097 | Finishing Work | Roof Work | Flashing along Roof Corner | M2 | 0 | 0 | 0 | 0
A04AQ098 | Finishing Work | Door & Window Work | Steel Door w/ Steel Frame | M2 | 0 | 0 | 0 | 0
A04AQ099 | Finishing Work | Door & Window Work | Steel Door w/ Steel Frame & Vision Panel for Each Leaf | M2 | 0 | 0 | 0 | 0
A04AQ100 | Finishing Work | Door & Window Work | Steel Door w/ Steel Frame & Panic Bar | M2 | 0 | 0 | 0 | 0
A04AQ101 | Finishing Work | Door & Window Work | Steel Door w/ Steel Frame, Panic Bar & Vision Panel for Each Leaf | M2 | 0 | 0 | 0 | 0
A04AQ102 | Finishing Work | Door & Window Work | Blast Resistant Door w/ Steel Frame | M2 | 0 | 0 | 0 | 0
A04AQ103 | Finishing Work | Door & Window Work | Blast Resistant Door w/ Steel Frame, Panic Bar | M2 | 0 | 0 | 0 | 0
A04AQ104 | Finishing Work | Door & Window Work | Aluminum Door w/ Aluminum Frame | M2 | 0 | 0 | 0 | 0
A04AQ105 | Finishing Work | Door & Window Work | Aluminum Door w/ Aluminum Frame & Vision Panel for Each Leaf | M2 | 0 | 0 | 0 | 0
A04AQ106 | Finishing Work | Door & Window Work | Aluminum Door w/ Aluminum Frame & Panic Bar | M2 | 0 | 0 | 0 | 0
A04AQ107 | Finishing Work | Door & Window Work | Aluminum Door w/ Aluminum Frame, Panic Bar & Vision Panel for Each Leaf | M2 | 0 | 0 | 0 | 0
A04AQ108 | Finishing Work | Door & Window Work | Glass Door w/ SST Frame | M2 | 0 | 0 | 0 | 0
A04AQ109 | Finishing Work | Door & Window Work | Stainless Steel Door w/ SST Frame | M2 | 0 | 0 | 0 | 0
A04AQ110 | Finishing Work | Door & Window Work | Wood Door w/ Wood Frame | M2 | 0 | 0 | 0 | 0
A04AQ111 | Finishing Work | Door & Window Work | Wood Door w/ Wood Frame & Vision Panel for Each Leaf | M2 | 0 | 0 | 0 | 0
A04AQ112 | Finishing Work | Door & Window Work | Steel Roll Up Door w/ Steel Frame | M2 | 0 | 0 | 0 | 0
A04AQ113 | Finishing Work | Door & Window Work | Blast Resistant Roll Up Door w/ Steel Frame | M2 | 0 | 0 | 0 | 0
A04AQ114 | Finishing Work | Door & Window Work | Aluminum Roll Up Door w/ Aluminum Frame | M2 | 0 | 0 | 0 | 0
A04AQ115 | Finishing Work | Door & Window Work | Steel Sliding Door w/ Steel Frame | M2 | 0 | 0 | 0 | 0
A04AQ116 | Finishing Work | Door & Window Work | Aluminum Sliding Door w/ Aluminum Frame | M2 | 0 | 0 | 0 | 0
A04AQ117 | Finishing Work | Door & Window Work | Steel Hanger Door w/ Steel Frame | M2 | 0 | 0 | 0 | 0
A04AQ118 | Finishing Work | Door & Window Work | Steel Swing Door w/ Steel Frame | M2 | 0 | 0 | 0 | 0
A04AQ119 | Finishing Work | Door & Window Work | Aluminum Swing Door w/ Aluminum Frame | M2 | 0 | 0 | 0 | 0
A04AQ120 | Finishing Work | Door & Window Work | Revolving Door | EA | 0 | 0 | 0 | 0
A04AQ121 | Finishing Work | Door & Window Work | Steel Folding(Accordion) Door w/ Steel Frame | M2 | 0 | 0 | 0 | 0
A04AQ122 | Finishing Work | Door & Window Work | Aluminum Folding(Accordion) Door w/ Aluminum Frame | M2 | 0 | 0 | 0 | 0
A04AQ123 | Finishing Work | Door & Window Work | PVC Folding(Accordion) Door w/ PVC Frame | M2 | 0 | 0 | 0 | 0
A04AQ124 | Finishing Work | Door & Window Work | uPVC Door w/ uPVC Frame | M2 | 0 | 0 | 0 | 0
A04AQ125 | Finishing Work | Door & Window Work | Master Key System | SET | 0 | 0 | 0 | 0
A04AQ126 | Finishing Work | Door & Window Work | Steel Window | M2 | 0 | 0 | 0 | 0
A04AQ127 | Finishing Work | Door & Window Work | Aluminum Window | M2 | 0 | 0 | 0 | 0
A04AQ128 | Finishing Work | Door & Window Work | uPVC Window | M2 | 0 | 0 | 0 | 0
A04AQ129 | Finishing Work | Door & Window Work | Skylight | M2 | 0 | 0 | 0 | 0
A04AQ130 | Finishing Work | Door & Window Work | Louver | M2 | 0 | 0 | 0 | 0
A04AQ131 | Finishing Work | Door & Window Work | Shade | M2 | 0 | 0 | 0 | 0
A04AR132 | Finishing Work | Exterior/Interior Finish Work | Marble Window Sill | M | 0 | 0 | 0 | 0
A04AR133 | Finishing Work | Exterior/Interior Finish Work | Screed | M2 | 0 | 0 | 0 | 0
A04AR038 | Finishing Work | Exterior/Interior Finish Work | Welded Wire Fabric | M2 | 0 | 0 | 0 | 0
A04AR134 | Finishing Work | Exterior/Interior Finish Work | Carpet | M2 | 0 | 0 | 0 | 0 |  |  | Structural Foundations>All element of Category |  |  |  |  | Structural Foundations>All element of Category
A04AR135 | Finishing Work | Exterior/Interior Finish Work | Carpet Tile | M2 | 0 | 0 | 0 | 0 |  |  | Structural Foundations>All element of Category |  |  |  |  | Structural Foundations>All element of Category
A04AR136 | Finishing Work | Exterior/Interior Finish Work | Recess Floor Mat | M2 | 0 | 0 | 0 | 0 |  |  | Structural Foundations>All element of Category |  |  |  |  | Structural Foundations>All element of Category
A04AR137 | Finishing Work | Exterior/Interior Finish Work | Entrance Floor Mats and Frame | M2 | 0 | 0 | 0 | 0 |  |  | Structural Foundations>All element of Category |  |  |  |  | Structural Foundations>All element of Category
A04AR138 | Finishing Work | Exterior/Interior Finish Work | Steel Trowel Finish | M2 | 0 | 0 | 0 | 0 |  |  | Structural Foundations>All element of Category |  |  |  |  | Structural Foundations>All element of Category
A04AR139 | Finishing Work | Exterior/Interior Finish Work | Raised Floor | M2 | 0 | 0 | 0 | 0 |  |  | Structural Foundations>All element of Category |  |  |  |  | Structural Foundations>All element of Category
A04AR140 | Finishing Work | Exterior/Interior Finish Work | Raised Floor | M2 | 0 | 0 | 0 | 0 |  |  | Structural Foundations>All element of Category |  |  |  |  | Structural Foundations>All element of Category
A04AR141 | Finishing Work | Exterior/Interior Finish Work | Material Dividing Strip | M | 0 | 0 | 0 | 0 |  |  | Structural Foundations>All element of Category |  |  |  |  | Structural Foundations>All element of Category
A04AR142 | Finishing Work | Exterior/Interior Finish Work | Plasterboard Dry Liner System | M2 | 0 | 0 | 0 | 0
A04AR143 | Finishing Work | Exterior/Interior Finish Work | Gypsumboard Partition Wall (Fixed Type) | M2 | 0 | 0 | 0 | 0
A04AR144 | Finishing Work | Exterior/Interior Finish Work | Gypsumboard Partition Wall (Removable Type) | M2 | 0 | 0 | 0 | 0
A04AR145 | Finishing Work | Exterior/Interior Finish Work | Cubicle Partition | M | 0 | 0 | 0 | 0
A04AR146 | Finishing Work | Exterior/Interior Finish Work | Shower Booth Partition | M | 0 | 0 | 0 | 0
A04AR147 | Finishing Work | Exterior/Interior Finish Work | Acoustic Panel | M2 | 0 | 0 | 0 | 0
A04AR148 | Finishing Work | Exterior/Interior Finish Work | Face Brick | M2 | 0 | 0 | 0 | 0
A04AR149 | Finishing Work | Exterior/Interior Finish Work | Hard Wood Trim | M | 0 | 0 | 0 | 0
A04AR150 | Finishing Work | Exterior/Interior Finish Work | Aluminum Baseboard | M | 0 | 0 | 0 | 0
A04AR151 | Finishing Work | Exterior/Interior Finish Work | Coved Rubber Skirting | M | 0 | 0 | 0 | 0
A04AR152 | Finishing Work | Exterior/Interior Finish Work | Fiber Board Ceiling System | M2 | 0 | 0 | 0 | 0
A04AR153 | Finishing Work | Exterior/Interior Finish Work | Gypsum Plaster Board Ceiling System | M2 | 0 | 0 | 0 | 0
A04AR154 | Finishing Work | Exterior/Interior Finish Work | Moisture Resistant Gypsum Plaster Board Ceiling System | M2 | 0 | 0 | 0 | 0
A04AR155 | Finishing Work | Exterior/Interior Finish Work | Cement Board Ceiling System | M2 | 0 | 0 | 0 | 0
A04AR156 | Finishing Work | Exterior/Interior Finish Work | Acoustic Tiled Ceiling System | M2 | 0 | 0 | 0 | 0
A04AR157 | Finishing Work | Exterior/Interior Finish Work | Moisture Resistant Tiled Ceiling System | M2 | 0 | 0 | 0 | 0
A04AR158 | Finishing Work | Exterior/Interior Finish Work | Aluminum Spandrel Ceiling System | M2 | 0 | 0 | 0 | 0
A04AR159 | Finishing Work | Exterior/Interior Finish Work | Metal Open Cell Ceiling | M2 | 0 | 0 | 0 | 0
A04AR160 | Finishing Work | Exterior/Interior Finish Work | Rigid Insulation | M2 | 0 | 0 | 0 | 0
A04AR161 | Finishing Work | Exterior/Interior Finish Work | Pre-Fabricated Canopy | EA | 0 | 0 | 0 | 0
A04AR162 | Finishing Work | Exterior/Interior Finish Work | Custom-Made Canopy for Main Entrance | SET | 0 | 0 | 0 | 0
A04AR163 | Finishing Work | Exterior/Interior Finish Work | Roof Tile | M2 | 0 | 0 | 0 | 0
A04AS164 | Finishing Work | Plastering Work | Plastering | M2 | 0 | 0 | 0 | 0
A05ZZ165 | Cladding Work | null | Single Metal Sheet | M2 | 0 | 0 | 0 | 0
A05ZZ166 | Cladding Work | null | Sandwich Panel | M2 | 0 | 0 | 0 | 0
A05ZZ167 | Cladding Work | null | FRP Translucent Panel w/ Accessories | M2 | 0 | 0 | 0 | 0
A05ZZ168 | Cladding Work | null | Glass Panel | M2 | 0 | 0 | 0 | 0
A05ZZ169 | Cladding Work | null | Fabric Roof | M2 | 0 | 0 | 0 | 0
A05ZZ170 | Cladding Work | null | Gutter | M | 0 | 0 | 0 | 0
A04AU171 | Finishing Work | Misc. Work | Roof Drain (for Building) | EA | 0 | 0 | 0 | 0
A04AU172 | Finishing Work | Misc. Work | Roof Drain (for Shelter) | EA | 0 | 0 | 0 | 0
A04AU173 | Finishing Work | Misc. Work | Downspout | M | 0 | 0 | 0 | 0
A04AU174 | Finishing Work | Misc. Work | Water Collection Box | EA | 0 | 0 | 0 | 0
A04AU175 | Finishing Work | Misc. Work | Splash Block | EA | 0 | 0 | 0 | 0
A04AU176 | Finishing Work | Misc. Work | Natural Ventilator | EA | 0 | 0 | 0 | 0
A04AU177 | Finishing Work | Misc. Work | Manhole Cover | EA | 0 | 0 | 0 | 0
A04AU178 | Finishing Work | Misc. Work | Chain Link Fence (Fixed Type) | M | 0 | 0 | 0 | 0
A04AU179 | Finishing Work | Misc. Work | Chain Link Fence (Removable Type) | M | 0 | 0 | 0 | 0
A04AU180 | Finishing Work | Misc. Work | Chain Link Fence Single Gate | EA | 0 | 0 | 0 | 0
A04AU181 | Finishing Work | Misc. Work | Chain Link Fence Double Gate | EA | 0 | 0 | 0 | 0
A04AU182 | Finishing Work | Misc. Work | Metal Louvered Fence | M | 0 | 0 | 0 | 0
A04AU183 | Finishing Work | Misc. Work | Metal Louvered Fence Single Gate | EA | 0 | 0 | 0 | 0
A04AU184 | Finishing Work | Misc. Work | Metal Louvered Fence Double Gate | EA | 0 | 0 | 0 | 0
A04AU185 | Finishing Work | Misc. Work | Steel Bollard | EA | 0 | 0 | 0 | 0
A04AU186 | Finishing Work | Misc. Work | Building Signage | SET | 0 | 0 | 0 | 0
A04AU187 | Finishing Work | Misc. Work | Room Signage | SET | 0 | 0 | 0 | 0
A04AU188 | Finishing Work | Misc. Work | Turnstile | SET | 0 | 0 | 0 | 0
A04AU189 | Finishing Work | Misc. Work | Wheel Stop | EA | 0 | 0 | 0 | 0
A04AU190 | Finishing Work | Misc. Work | Mirror | EA | 0 | 0 | 0 | 0
A04AU191 | Finishing Work | Misc. Work | Mirror w/ Shelf | EA | 0 | 0 | 0 | 0
A04AU192 | Finishing Work | Misc. Work | Liquid Soap Dispensers | EA | 0 | 0 | 0 | 0
A04AU193 | Finishing Work | Misc. Work | Soap Dish | EA | 0 | 0 | 0 | 0
A04AU194 | Finishing Work | Misc. Work | Towel Bar | EA | 0 | 0 | 0 | 0
A04AU195 | Finishing Work | Misc. Work | Coat & Hat Hooks | EA | 0 | 0 | 0 | 0
A04AU196 | Finishing Work | Misc. Work | Electric Hand Dryer | EA | 0 | 0 | 0 | 0
A04AU197 | Finishing Work | Misc. Work | Paper Tower Dispenser | EA | 0 | 0 | 0 | 0
A04AU198 | Finishing Work | Misc. Work | Paper Towel Dispenser and Waste Receptacle | EA | 0 | 0 | 0 | 0
A04AU199 | Finishing Work | Misc. Work | Toilet Tissue Dispenser | EA | 0 | 0 | 0 | 0
A04AU200 | Finishing Work | Misc. Work | Grease Traps | EA | 0 | 0 | 0 | 0
A04AU201 | Finishing Work | Misc. Work | Shelves | EA | 0 | 0 | 0 | 0
A04AU202 | Finishing Work | Misc. Work | Shower Curtain and Curtain Rod | EA | 0 | 0 | 0 | 0
A04AU203 | Finishing Work | Misc. Work | Waste Bin | EA | 0 | 0 | 0 | 0
A04AU204 | Finishing Work | Misc. Work | Toilet Seat-Cover Dispenser | EA | 0 | 0 | 0 | 0
A04AU205 | Finishing Work | Misc. Work | Ash Tray | EA | 0 | 0 | 0 | 0
A04AU206 | Finishing Work | Misc. Work | Urinal Partition | EA | 0 | 0 | 0 | 0
A04AU207 | Finishing Work | Misc. Work | Septic Tank | EA | 0 | 0 | 0 | 0
A04AU208 | Finishing Work | Misc. Work | Feature Water Wall | M2 | 0 | 0 | 0 | 0
A04AU209 | Finishing Work | Misc. Work | Urinal Sill | M | 0 | 0 | 0 | 0
A04AU210 | Finishing Work | Misc. Work | Marble Washstand | M | 0 | 0 | 0 | 0
A04AU211 | Finishing Work | Misc. Work | Column Guard | EA | 0 | 0 | 0 | 0
A04AU212 | Finishing Work | Misc. Work | Non Slip Nosing | M | 0 | 0 | 0 | 0
A04AU213 | Finishing Work | Misc. Work | Flashing Cover for opening | M2 | 0 | 0 | 0 | 0
A04AU214 | Finishing Work | Misc. Work | Interlocking Block | M2 | 0 | 0 | 0 | 0
A04AU215 | Finishing Work | Misc. Work | Plant Box | EA | 0 | 0 | 0 | 0
A04AV216 | Finishing Work | Landscaping | Detail Design | Lot | 0 | 0 | 0 | 0
A04AV217 | Finishing Work | Landscaping | Soft Landscaping | M2 | 0 | 0 | 0 | 0
A04AV218 | Finishing Work | Landscaping | Hard Landscaping | M2 | 0 | 0 | 0 | 0
A04AW219 | Finishing Work | Furniture Installation | Automatic Counter Top Tea/Coffee Machine | EA | 0 | 0 | 0 | 0
A04AW220 | Finishing Work | Furniture Installation | Benches | EA | 0 | 0 | 0 | 0
A04AW221 | Finishing Work | Furniture Installation | Bicycle/ Tricycle Cart Stand | EA | 0 | 0 | 0 | 0
A04AW222 | Finishing Work | Furniture Installation | Printer | EA | 0 | 0 | 0 | 0
A04AW223 | Finishing Work | Furniture Installation | Bed | EA | 0 | 0 | 0 | 0
A04AW224 | Finishing Work | Furniture Installation | Chairs | EA | 0 | 0 | 0 | 0
A04AW225 | Finishing Work | Furniture Installation | Cloak-Stand | EA | 0 | 0 | 0 | 0
A04AW226 | Finishing Work | Furniture Installation | Desk | EA | 0 | 0 | 0 | 0
A04AW227 | Finishing Work | Furniture Installation | Desk Lamp | EA | 0 | 0 | 0 | 0
A04AW228 | Finishing Work | Furniture Installation | Desk Top Computer & Monitor | EA | 0 | 0 | 0 | 0
A04AW229 | Finishing Work | Furniture Installation | Dining Chair | EA | 0 | 0 | 0 | 0
A04AW230 | Finishing Work | Furniture Installation | Dining Table | EA | 0 | 0 | 0 | 0
A04AW231 | Finishing Work | Furniture Installation | Hanger | EA | 0 | 0 | 0 | 0
A04AW232 | Finishing Work | Furniture Installation | Executive Chair | EA | 0 | 0 | 0 | 0
A04AW233 | Finishing Work | Furniture Installation | Filing Drawers | EA | 0 | 0 | 0 | 0
A04AW234 | Finishing Work | Furniture Installation | Full Height Locker | EA | 0 | 0 | 0 | 0
A04AW235 | Finishing Work | Furniture Installation | Half Height Locker | EA | 0 | 0 | 0 | 0
A04AW236 | Finishing Work | Furniture Installation | Hot Plate | EA | 0 | 0 | 0 | 0
A04AW237 | Finishing Work | Furniture Installation | Information Board | EA | 0 | 0 | 0 | 0
A04AW238 | Finishing Work | Furniture Installation | Key Cabinet | EA | 0 | 0 | 0 | 0
A04AW239 | Finishing Work | Furniture Installation | Kitchen Sink | EA | 0 | 0 | 0 | 0
A04AW240 | Finishing Work | Furniture Installation | Kitchen Unit | LOT | 0 | 0 | 0 | 0
A04AW241 | Finishing Work | Furniture Installation | Metal Cabinet | EA | 0 | 0 | 0 | 0
A04AW242 | Finishing Work | Furniture Installation | Microwave Oven | EA | 0 | 0 | 0 | 0
A04AW243 | Finishing Work | Furniture Installation | Office Partition | LOT | 0 | 0 | 0 | 0
A04AW244 | Finishing Work | Furniture Installation | Printer Table | EA | 0 | 0 | 0 | 0
A04AW245 | Finishing Work | Furniture Installation | Quartz Clock | EA | 0 | 0 | 0 | 0
A04AW246 | Finishing Work | Furniture Installation | Reception Counter | EA | 0 | 0 | 0 | 0
A04AW247 | Finishing Work | Furniture Installation | Refrigerator | EA | 0 | 0 | 0 | 0
A04AW248 | Finishing Work | Furniture Installation | Side Chair | EA | 0 | 0 | 0 | 0
A04AW249 | Finishing Work | Furniture Installation | Sofa | EA | 0 | 0 | 0 | 0
A04AW250 | Finishing Work | Furniture Installation | Storage Cabinets(Bookcase) | EA | 0 | 0 | 0 | 0
A04AW251 | Finishing Work | Furniture Installation | Strip Curtain | EA | 0 | 0 | 0 | 0
A04AW252 | Finishing Work | Furniture Installation | Table | EA | 0 | 0 | 0 | 0
A04AW253 | Finishing Work | Furniture Installation | Tall Storage Cupboard | EA | 0 | 0 | 0 | 0
A04AW254 | Finishing Work | Furniture Installation | Umbrella's Holder | EA | 0 | 0 | 0 | 0
A04AW255 | Finishing Work | Furniture Installation | Visitors Chairs | EA | 0 | 0 | 0 | 0
A04AW256 | Finishing Work | Furniture Installation | Wall Cupboard | EA | 0 | 0 | 0 | 0
A04AW257 | Finishing Work | Furniture Installation | Washing Unit | LOT | 0 | 0 | 0 | 0
A04AW258 | Finishing Work | Furniture Installation | Water Cooler | EA | 0 | 0 | 0 | 0
A04AW259 | Finishing Work | Furniture Installation | White Board | EA | 0 | 0 | 0 | 0
A04AW260 | Finishing Work | Furniture Installation | Rack | EA | 0 | 0 | 0 | 0
A04AW261 | Finishing Work | Furniture Installation | Medicine Cabinet | EA | 0 | 0 | 0 | 0
A04AW262 | Finishing Work | Furniture Installation | Others | EA | 0 | 0 | 0 | 0
A06BA263 | Demolition work | Revamping Work | Demolition Work of Concrete Structure | M3 | 0 | 0 | 0 | 0
A06BA264 | Demolition work | Revamping Work | Cutting and Breaking Reinforced Conc. | M2 | 0 | 0 | 0 | 0
A06BA265 | Demolition work | Revamping Work | Demolition Work of Masonry | M2 | 0 | 0 | 0 | 0
A06BA266 | Demolition work | Revamping Work | Demolition Work of Roof Waterproofing System | M2 | 0 | 0 | 0 | 0
A06BA267 | Demolition work | Revamping Work | Demolition Work of Finishing Material | M2 | 0 | 0 | 0 | 0
A06BA268 | Demolition work | Revamping Work | Demolition Work of Door | EA | 0 | 0 | 0 | 0
A06BA269 | Demolition work | Revamping Work | Demolition Work of Window | EA | 0 | 0 | 0 | 0
A06BA270 | Demolition work | Revamping Work | Demolition Work of Cladding | M2 | 0 | 0 | 0 | 0
A06BA271 | Demolition work | Revamping Work | Demolition Work of Fence & Gates | M2 | 0 | 0 | 0 | 0
A06BB272 | Demolition work | Demolition Work | Demolition Work of RC Structure Building | LOT | 0 | 0 | 0 | 0
A06BB273 | Demolition work | Demolition Work | Demolition Work of Steel Structure Shelter | LOT | 0 | 0 | 0 | 0
A04BC274 | Finishing Work | Work for Ergonomic/Sustainable Design | Ergonomic Designed Area | M2 | 0 | 0 | 0 | 0
A04BC275 | Finishing Work | Work for Ergonomic/Sustainable Design | Sustainable Designed Area | M2 | 0 | 0 | 0 | 0
0 | 0 | 0 | 0 |  | 0 | 0 | 0
S01AA001 | Main Steel Structure Fabrication Work | Shelter/Building | Heavy Steel - Standard (Weight≥90KG/M) | TON | 0 | 0 | 0 | 0
S01AA002 | Main Steel Structure Fabrication Work | Shelter/Building | Medium Steel - Standard (90KG/M>Weight≥30KG/M) | TON | 0 | 0 | 0 | 0
S01AA003 | Main Steel Structure Fabrication Work | Shelter/Building | Light Steel - Standard (30KG/M>Weight) | TON | 0 | 0 | 0 | 0
S01AA004 | Main Steel Structure Fabrication Work | Shelter/Building | Heavy Steel - Built up (Weight≥90KG/M) | TON | 0 | 0 | 0 | 0
S01AA005 | Main Steel Structure Fabrication Work | Shelter/Building | Medium Steel - Built up (90KG/M>Weight≥30KG/M) | TON | 0 | 0 | 0 | 0
S01AA006 | Main Steel Structure Fabrication Work | Shelter/Building | Light Steel - Built up (30KG/M>Weight) | TON | 0 | 0 | 0 | 0
S01AA007 | Main Steel Structure Fabrication Work | Shelter/Building | Girth & Purlin | TON | 0 | 0 | 0 | 0
S01AA008 | Main Steel Structure Fabrication Work | Shelter/Building | P.E.B. (Pre-Engineered Building) | TON | 0 | 0 | 0 | 0
S01AA009 | Main Steel Structure Fabrication Work | Shelter/Building | Plates - Gusset, Stiffener, ETC | TON | 0 | 0 | 0 | 0
S01AA010 | Main Steel Structure Fabrication Work | Shelter/Building | Steel Painting/Coating | M2 | 0 | 0 | 0 | 0
S01AA011 | Main Steel Structure Fabrication Work | Shelter/Building | High Strength Bolts&Nuts | TON | 0 | 0 | 0 | 0
S01AA012 | Main Steel Structure Fabrication Work | Shelter/Building | Common Bolts&Nuts | TON | 0 | 0 | 0 | 0
S01AC001 | Main Steel Structure Fabrication Work | Civil structure (for Piperack, Equipment etc.) | Heavy Steel - Standard (Weight≥90KG/M) | TON | 0 | 0 | 0 | 0
S01AC002 | Main Steel Structure Fabrication Work | Civil structure (for Piperack, Equipment etc.) | Medium Steel - Standard (90KG/M>Weight≥30KG/M) | TON | 0 | 0 | 0 | 0
S01AC003 | Main Steel Structure Fabrication Work | Civil structure (for Piperack, Equipment etc.) | Light Steel - Standard (30KG/M>Weight) | TON | 0 | 0 | 0 | 0
S01AC016 | Main Steel Structure Fabrication Work | Civil structure (for Piperack, Equipment etc.) | Structural Steel - Standard - Others | TON | 0 | 0 | 0 | 0
S01AC004 | Main Steel Structure Fabrication Work | Civil structure (for Piperack, Equipment etc.) | Heavy Steel - Built up (Weight≥90KG/M) | TON | 0 | 0 | 0 | 0
S01AC005 | Main Steel Structure Fabrication Work | Civil structure (for Piperack, Equipment etc.) | Medium Steel - Built up (90KG/M>Weight≥30KG/M) | TON | 0 | 0 | 0 | 0
S01AC006 | Main Steel Structure Fabrication Work | Civil structure (for Piperack, Equipment etc.) | Light Steel - Built up (30KG/M>Weight) | TON | 0 | 0 | 0 | 0
S01AC013 | Main Steel Structure Fabrication Work | Civil structure (for Piperack, Equipment etc.) | Plate for Reinforcing/Modification/Supplement (Field install) | TON | 0 | 0 | 0 | 0
S01AC009 | Main Steel Structure Fabrication Work | Civil structure (for Piperack, Equipment etc.) | Plates - Gusset, Stiffener, ETC | TON | 0 | 0 | 0 | 0
S01AC011 | Main Steel Structure Fabrication Work | Civil structure (for Piperack, Equipment etc.) | High Strength Bolts&Nuts | TON | 0 | 0 | 0 | 0
S01AC012 | Main Steel Structure Fabrication Work | Civil structure (for Piperack, Equipment etc.) | Common Bolts&Nuts | TON | 0 | 0 | 0 | 0
S01AC014 | Main Steel Structure Fabrication Work | Civil structure (for Piperack, Equipment etc.) | DTI Washer | TON | 0 | 0 | 0 | 0
S01AC010 | Main Steel Structure Fabrication Work | Civil structure (for Piperack, Equipment etc.) | Steel Painting/Coating | M2 | 0 | 0 | 0 | 0
S02AA017 | Miscellaneous Steel Fabrication Work | Shelter/Building | Checkered/Flooring Plate | M2 | 0 | 0 | 0 | 0
S02AA018 | Miscellaneous Steel Fabrication Work | Shelter/Building | Grating | M2 | 0 | 0 | 0 | 0
S02AA019 | Miscellaneous Steel Fabrication Work | Shelter/Building | Steel Stairs | M | 0 | 0 | 0 | 0
S02AA020 | Miscellaneous Steel Fabrication Work | Shelter/Building | Steel Handrails | M | 0 | 0 | 0 | 0
S02AA021 | Miscellaneous Steel Fabrication Work | Shelter/Building | Steel Handrails - Removable | M | 0 | 0 | 0 | 0
S02AA022 | Miscellaneous Steel Fabrication Work | Shelter/Building | Stainless Steel Handrail | M | 0 | 0 | 0 | 0
S02AA023 | Miscellaneous Steel Fabrication Work | Shelter/Building | Steel Ladder | M | 0 | 0 | 0 | 0
S02AA024 | Miscellaneous Steel Fabrication Work | Shelter/Building | Galvanized Steel Deck Plate | M2 | 0 | 0 | 0 | 0
S02AA025 | Miscellaneous Steel Fabrication Work | Shelter/Building | Anchor Bolt (Straight Type) | EA | 0 | 0 | 0 | 0
S02AC017 | Miscellaneous Steel Fabrication Work | Civil structure (for Piperack, Equipment etc.) | Checkered/Flooring Plate | M2 | 0 | 0 | 0 | 0
S02AC018 | Miscellaneous Steel Fabrication Work | Civil structure (for Piperack, Equipment etc.) | Grating | M2 | 0 | 0 | 0 | 0
S02AC019 | Miscellaneous Steel Fabrication Work | Civil structure (for Piperack, Equipment etc.) | Steel Stairs | M | 0 | 0 | 0 | 0
S02AC020 | Miscellaneous Steel Fabrication Work | Civil structure (for Piperack, Equipment etc.) | Steel Handrails | M | 0 | 0 | 0 | 0
S02AC021 | Miscellaneous Steel Fabrication Work | Civil structure (for Piperack, Equipment etc.) | Steel Handrails - Removable | M | 0 | 0 | 0 | 0
S02AC022 | Miscellaneous Steel Fabrication Work | Civil structure (for Piperack, Equipment etc.) | Stainless Steel Handrail | M | 0 | 0 | 0 | 0
S02AC023 | Miscellaneous Steel Fabrication Work | Civil structure (for Piperack, Equipment etc.) | Steel Ladder | M | 0 | 0 | 0 | 0
S02AC026 | Miscellaneous Steel Fabrication Work | Civil structure (for Piperack, Equipment etc.) | Safety Gate | EA | 0 | 0 | 0 | 0
S02AC024 | Miscellaneous Steel Fabrication Work | Civil structure (for Piperack, Equipment etc.) | Galvanized Steel Deck Plate | M2 | 0 | 0 | 0 | 0
S02AC025 | Miscellaneous Steel Fabrication Work | Civil structure (for Piperack, Equipment etc.) | Anchor Bolt (Straight Type) | EA | 0 | 0 | 0 | 0
S03AA027 | Main Steel Structure Erection Work | Shelter/Building | Heavy Steel (Weight≥90KG/M) | TON | 0 | 0 | 0 | 0
S03AA028 | Main Steel Structure Erection Work | Shelter/Building | Medium Steel (90KG/M>Weight≥30KG/M) | TON | 0 | 0 | 0 | 0
S03AA029 | Main Steel Structure Erection Work | Shelter/Building | Light Steel (30KG/M>Weight) | TON | 0 | 0 | 0 | 0
S03AA007 | Main Steel Structure Erection Work | Shelter/Building | Girth & Purlin | TON | 0 | 0 | 0 | 0
S03AA008 | Main Steel Structure Erection Work | Shelter/Building | P.E.B. (Pre-Engineered Building) | TON | 0 | 0 | 0 | 0
S03AA030 | Main Steel Structure Erection Work | Shelter/Building | Non-Shrink Cement Based Grout | M3 | 0 | 0 | 0 | 0
S03AA031 | Main Steel Structure Erection Work | Shelter/Building | Non-Shrink Epoxy Grout | M3 | 0 | 0 | 0 | 0
S03AB027 | Main Steel Structure Erection Work | Pipe Rack | Heavy Steel (Weight≥90KG/M) | TON | 0 | 0 | 0 | 0
S03AB028 | Main Steel Structure Erection Work | Pipe Rack | Medium Steel (90KG/M>Weight≥30KG/M) | TON | 0 | 0 | 0 | 0
S03AB029 | Main Steel Structure Erection Work | Pipe Rack | Light Steel (30KG/M>Weight) | TON | 0 | 0 | 0 | 0
S03AB013 | Main Steel Structure Erection Work | Pipe Rack | Plate for Reinforcing/Modification/Supplement (Field install) | TON | 0 | 0 | 0 | 0
S03AD027 | Main Steel Structure Erection Work | Equipment Structure (Civil structure except of Piperack) | Heavy Steel (Weight≥90KG/M) | TON | 0 | 0 | 0 | 0
S03AD028 | Main Steel Structure Erection Work | Equipment Structure (Civil structure except of Piperack) | Medium Steel (90KG/M>Weight≥30KG/M) | TON | 0 | 0 | 0 | 0
S03AD029 | Main Steel Structure Erection Work | Equipment Structure (Civil structure except of Piperack) | Light Steel (30KG/M>Weight) | TON | 0 | 0 | 0 | 0
S03AD013 | Main Steel Structure Erection Work | Equipment Structure (Civil structure except of Piperack) | Plate for Reinforcing/Modification/Supplement (Field install) | TON | 0 | 0 | 0 | 0
S03AE015 | Main Steel Structure Erection Work | Structural Steel | Steel Painting | M2 | 0 | 0 | 0 | 0
S04AA017 | Miscellaneous Steel Erection Work | Shelter/Building | Checkered/Flooring Plate | M2 | 0 | 0 | 0 | 0
S04AA018 | Miscellaneous Steel Erection Work | Shelter/Building | Grating | M2 | 0 | 0 | 0 | 0
S04AA019 | Miscellaneous Steel Erection Work | Shelter/Building | Steel Stairs | M | 0 | 0 | 0 | 0
S04AA020 | Miscellaneous Steel Erection Work | Shelter/Building | Steel Handrails | M | 0 | 0 | 0 | 0
S04AA021 | Miscellaneous Steel Erection Work | Shelter/Building | Steel Handrails - Removable | M | 0 | 0 | 0 | 0
S04AA022 | Miscellaneous Steel Erection Work | Shelter/Building | Stainless Steel Handrail | M | 0 | 0 | 0 | 0
S04AA023 | Miscellaneous Steel Erection Work | Shelter/Building | Steel Ladder | M | 0 | 0 | 0 | 0
S04AA024 | Miscellaneous Steel Erection Work | Shelter/Building | Galvanized Steel Deck Plate | M2 | 0 | 0 | 0 | 0
S04AB017 | Miscellaneous Steel Erection Work | Pipe Rack | Checkered/Flooring Plate | M2 | 0 | 0 | 0 | 0
S04AB018 | Miscellaneous Steel Erection Work | Pipe Rack | Grating | M2 | 0 | 0 | 0 | 0
S04AB019 | Miscellaneous Steel Erection Work | Pipe Rack | Steel Stairs | M | 0 | 0 | 0 | 0
S04AB020 | Miscellaneous Steel Erection Work | Pipe Rack | Steel Handrails | M | 0 | 0 | 0 | 0
S04AB021 | Miscellaneous Steel Erection Work | Pipe Rack | Steel Handrails - Removable | M | 0 | 0 | 0 | 0
S04AB022 | Miscellaneous Steel Erection Work | Pipe Rack | Stainless Steel Handrail | M | 0 | 0 | 0 | 0
S04AB023 | Miscellaneous Steel Erection Work | Pipe Rack | Steel Ladder | M | 0 | 0 | 0 | 0
S04AB026 | Miscellaneous Steel Erection Work | Pipe Rack | Safety Gate | EA | 0 | 0 | 0 | 0
S04AB024 | Miscellaneous Steel Erection Work | Pipe Rack | Galvanized Steel Deck Plate | M2 | 0 | 0 | 0 | 0
S04AD017 | Miscellaneous Steel Erection Work | Equipment Structure (Civil structure except of Piperack) | Checkered/Flooring Plate | M2 | 0 | 0 | 0 | 0
S04AD018 | Miscellaneous Steel Erection Work | Equipment Structure (Civil structure except of Piperack) | Grating | M2 | 0 | 0 | 0 | 0
S04AD019 | Miscellaneous Steel Erection Work | Equipment Structure (Civil structure except of Piperack) | Steel Stairs | M | 0 | 0 | 0 | 0
S04AD020 | Miscellaneous Steel Erection Work | Equipment Structure (Civil structure except of Piperack) | Steel Handrails | M | 0 | 0 | 0 | 0
S04AD021 | Miscellaneous Steel Erection Work | Equipment Structure (Civil structure except of Piperack) | Steel Handrails - Removable | M | 0 | 0 | 0 | 0
S04AD022 | Miscellaneous Steel Erection Work | Equipment Structure (Civil structure except of Piperack) | Stainless Steel Handrail | M | 0 | 0 | 0 | 0
S04AD023 | Miscellaneous Steel Erection Work | Equipment Structure (Civil structure except of Piperack) | Steel Ladder | M | 0 | 0 | 0 | 0
S04AD026 | Miscellaneous Steel Erection Work | Equipment Structure (Civil structure except of Piperack) | Safety Gate | EA | 0 | 0 | 0 | 0
S04AD024 | Miscellaneous Steel Erection Work | Equipment Structure (Civil structure except of Piperack) | Galvanized Steel Deck Plate | M2 | 0 | 0 | 0 | 0
S04AE015 | Miscellaneous Steel Erection Work | Structural Steel | Steel Painting | M2 | 0 | 0 | 0 | 0
S05AF032 | Demolition work | Revamping Work (Shelter/Building) | Demolition Work of Steel for Building/Shelter | TON | 0 | 0 | 0 | 0
S05AG033 | Demolition work | Demolition work | Structural Steel for Piperack/ Equipment structure etc. (Civil) | TON | 0 | 0 | 0 | 0
S05AG034 | Demolition work | Demolition work | Miscellaneous Steel for Piperack/ Equipment structure etc. (Civil) | TON | 0 | 0 | 0 | 0
0 | 0 | 0 | 0 |  | 0 | 0 | 0
F01AA000 | Building/Shelter Fire Proofing Work | Dense Concrete | null | M3 | 0 | 0 | 0 | 0
F01AB000 | Building/Shelter Fire Proofing Work | Lightweight Cementitious | null | M2 | 0 | 0 | 0 | 0
F01AC000 | Building/Shelter Fire Proofing Work | Intumescent Coating Type | null | M2 | 0 | 0 | 0 | 0
F01AD000 | Building/Shelter Fire Proofing Work | Top Coat for Cementitious Fire Proofing | null | M2 | 0 | 0 | 0 | 0
F02AA000 | Pipe Rack/Equipment Steel Structure Fire Proofing Work | Dense Concrete | null | M3 | 0 | 0 | 0 | 0
F02AB000 | Pipe Rack/Equipment Steel Structure Fire Proofing Work | Lightweight Cementitious | null | M2 | 0 | 0 | 0 | 0
F02AC000 | Pipe Rack/Equipment Steel Structure Fire Proofing Work | Intumescent Coating Type | null | M2 | 0 | 0 | 0 | 0
F02AD000 | Pipe Rack/Equipment Steel Structure Fire Proofing Work | Top Coat for Cementitious Fire Proofing | null | M2 | 0 | 0 | 0 | 0
F03AA000 | Equipment Fire Proofing Work | Dense Concrete | null | M3 | 0 | 0 | 0 | 0
F03AB000 | Equipment Fire Proofing Work | Lightweight Cementitious | null | M2 | 0 | 0 | 0 | 0
F03AE000 | Equipment Fire Proofing Work | Epoxy Based Intumescent Coating Type | null | M2 | 0 | 0 | 0 | 0
F03AD000 | Equipment Fire Proofing Work | Top Coat for Cementitious Fire Proofing | null | M2 | 0 | 0 | 0 | 0
426 |  |  |  |  | 0 | 0 | 15
Note on M17: Windows 사용자: 노란색 셀은 패밀리 분리
Note on R17: Windows 사용자: 노란색 셀은 패밀리 분리
Note on A193: Windows 사용자: Work Master 항목 오류 의심 (L03 값이 유일하게 139)

## Str Columns
HEC
[48 empty] | 실행 | 실행 | 입찰 | 입찰
[5 empty] | Cat. 1 | Cat. 2 | Cat. 3 |  | Structural Columns
Work Group | aWBS L01 | aWBS L02 | aWBS L03 | 단위 | [5 empty] | CL111_Concrete-Rectangular-Column | [5 empty] | CL112_Concrete-Rectangular-Column | [5 empty] | CL113_Concrete-Round-Column |  |  |  |  | CL151_Steel-H-Built-up-Column |  |  |  |  | CL121_Steel-H-Column | [5 empty] | CL124_Steel-Round-Column |  |  |  |  | CL125_Steel-Rectangular-Column |  |  |  |  | 설명 | 계산모듈 Type | 계산모듈 | 계산모듈 Type
[10 empty] | 0 |  | select | filter | take | calc | 0 |  | select | filter | take | calc | 0 | select | filter | take | calc | 6 | select | filter | take | calc | 0 |  | select | filter | take | calc | 0 | select | filter | take | calc | 0 | select | filter | take | calc
AR |  |  |  |  | 형상제작(더미 포함) | Cat.1, Cat.3 값 기반 보정 계산 산출(by Parameter) | DYNAMO 가상 모델링 산출 | 카테고리 유무
A01ZZ001 | Earth Work | null | Excavation | M3 | 0 | 0 | 0 | 0 | [40 empty] | type 2
A01ZZ002 | Earth Work | null | Blasting for Excavation | M3 | 0 | 0 | 0 | 0 | [40 empty] | type 3
A01ZZ003 | Earth Work | null | Backfill | M3 | 0 | 0 | 0 | 0
A01ZZ004 | Earth Work | null | Disposal | M3 | 0 | 0 | 0 | 0
A01ZZ005 | Earth Work | null | Base Course | M2 | 0 | 0 | 0 | 0
A01ZZ006 | Earth Work | null | Subbase Course | M2 | 0 | 0 | 0 | 0
A01ZZ007 | Earth Work | null | Fill Material (only for Module Base Frame) | M3 | 0 | 0 | 0 | 0
A01ZZ008 | Earth Work | null | Gravel | M3 | 0 | 0 | 0 | 0
A01ZZ009 | Earth Work | null | Crushed Stone | M3 | 0 | 0 | 0 | 0
A01ZZ010 | Earth Work | null | Clean Sand for Cable Trench or UG Pipe | M3 | 0 | 0 | 0 | 0
A01ZZ011 | Earth Work | null | Anti Termite Treatment | M2 | 0 | 0 | 0 | 0
A01ZZ012 | Earth Work | null | PE Sheet (Vapor Barrier) | M2 | 0 | 0 | 0 | 0
A01ZZ013 | Earth Work | null | Sheet Pile | M2 | 0 | 0 | 0 | 0
A02AA014 | Pile Work | Piling Work | Reinforced Concrete Pile (Round Type) | M | 0 | 0 | 0 | 0
A02AA015 | Pile Work | Piling Work | Reinforced Concrete Pile (Square Type) | M | 0 | 0 | 0 | 0
A02AA016 | Pile Work | Piling Work | Pretensioned Concrete Pile (Type-A) | M | 0 | 0 | 0 | 0
A02AA017 | Pile Work | Piling Work | Pretensioned Concrete Pile (Type-B) | M | 0 | 0 | 0 | 0
A02AA018 | Pile Work | Piling Work | Pretensioned High-strength Concrete Pile (Type-A) | M | 0 | 0 | 0 | 0
A02AA019 | Pile Work | Piling Work | Pretensioned High-strength Concrete Pile (Type-B) | M | 0 | 0 | 0 | 0
A02AA020 | Pile Work | Piling Work | Steel Pipe Pile Work | M | 0 | 0 | 0 | 0
A02AA021 | Pile Work | Piling Work | H-Pile Work | M | 0 | 0 | 0 | 0
A02AA022 | Pile Work | Piling Work | Micro Pile Work | M | 0 | 0 | 0 | 0
A02AA023 | Pile Work | Piling Work | Cast-In-Place Pile Work | M | 0 | 0 | 0 | 0
A02AB024 | Pile Work | Pile Test | Static Axial Compressive Load Test | EA | 0 | 0 | 0 | 0
A02AB025 | Pile Work | Pile Test | Static Axial Tensile Load Test | EA | 0 | 0 | 0 | 0
A02AB026 | Pile Work | Pile Test | Lateral Load Test | EA | 0 | 0 | 0 | 0
A02AB027 | Pile Work | Pile Test | Dynamic Load Test | EA | 0 | 0 | 0 | 0
A02AB028 | Pile Work | Pile Test | Integrity Test | EA | 0 | 0 | 0 | 0
A03AC029 | Concrete Work | Substructure Work | Anchor Bolt (Installation only) | EA | 0 | 1 | 0 | 0 | [18 empty] | Cat.2
A03AC030 | Concrete Work | Substructure Work | Chemical Anchor Bolt | EA | 0 | 1 | 0 | 0 | [18 empty] | Cat.2
A03AC031 | Concrete Work | Substructure Work | Expansion Anchor Bolt | EA | 0 | 1 | 0 | 0 | [18 empty] | Cat.2
A03AC032 | Concrete Work | Substructure Work | Structural Concrete | M3 | 0 | 0 | 0 | 1 | O | 00007 | 00007 : Cement Type-1 25MPa < F'c (Cylinder Strength) ≤ 30MPa | Material : Volume | [5 empty] | Material : Volume |  |  |  |  | Material : Volume
A03AC033 | Concrete Work | Substructure Work | Colored Concrete | M3 | 0 | 0 | 0 | 1 | O |  |  | Material : Volume | [5 empty] | Material : Volume |  |  |  |  | Material : Volume
A03AC034 | Concrete Work | Substructure Work | Lean Concrete (including Form work) | M3 | 0 | 0 | 0 | 0
A03AC035 | Concrete Work | Substructure Work | Form Work (3 times in use) | M2 | 0 | 0 | 0 | 1 | O | 00001 | 00001 : Flat Form | Structural Column > All elements 선택 | UG(GL 아래) | 측면 | 면적합계 |  |  | Structural Column > All elements 선택 | UG(GL 아래) | 측면 | 면적합계 |  | Structural Column > All elements 선택 | UG(GL 아래) | 측면 | 면적합계
A03AC036 | Concrete Work | Substructure Work | Form Work (1 time in use) | M2 | 0 | 0 | 0 | 1 | O | 00001 | 00001 : Flat Form | Structural Column > All elements 선택 | 1. UG 2. 실내노출면 | 측면 | 면적합계 |  |  | Structural Column > All elements 선택 | 1. UG 2. 실내노출면 | 측면 | 면적합계 |  | Structural Column > All elements 선택 | 1. UG 2. 실내노출면 | 측면 | 면적합계
A03AC037 | Concrete Work | Substructure Work | Rebar Work | TON | 0 | 0 | 0 | 1 | O | 00002 | 00002 : Deformed Bar (Non-Coat.) 400MPa<Fy≤470MPa | Material : Volume |  |  | Ratio 곱하기 |  |  | Material : Volume |  |  | Ratio 곱하기 |  | Material : Volume |  |  | Ratio 곱하기
A03AC038 | Concrete Work | Substructure Work | Welded Wire Fabric | M2 | 0 | 0 | 0 | 0
A03AC039 | Concrete Work | Substructure Work | Expansion Joint (Exposed Type) | M | 0 | 0 | 0 | 0
A03AC040 | Concrete Work | Substructure Work | Expansion Joint (w/ Aluminum Cover) | M | 0 | 0 | 0 | 0
A03AC041 | Concrete Work | Substructure Work | Expansion Joint (w/ Galvanized Steel Cover) | M | 0 | 0 | 0 | 0
A03AC042 | Concrete Work | Substructure Work | Expansion Joint (w/ Stainless Steel Cover) | M | 0 | 0 | 0 | 0
A03AC043 | Concrete Work | Substructure Work | Expansion Joint (w/ Ready-Made Cover) | M | 0 | 0 | 0 | 0
A03AC044 | Concrete Work | Substructure Work | Isolation Joint (Separation Joint) | M | 0 | 0 | 0 | 0
A03AC045 | Concrete Work | Substructure Work | Control Joint | M | 0 | 0 | 0 | 0
A03AC046 | Concrete Work | Substructure Work | Water Stop | M | 0 | 0 | 0 | 0
A03AC047 | Concrete Work | Substructure Work | Insulation under Ground Floor | M2 | 0 | 0 | 0 | 0
A03AC048 | Concrete Work | Substructure Work | Ladder Rung | M2 | 0 | 0 | 0 | 0
A03AC049 | Concrete Work | Substructure Work | Embedded Steel(Steel Plate, Corner Angle and etc.) w/ Anchor Bar (Purchase & Installation) | TON | 0 | 0 | 0 | 0
A03AC050 | Concrete Work | Substructure Work | Embedded Steel(Steel Plate, Corner Angle and etc.) w/ Anchor Bar (Installation Only) | TON | 0 | 0 | 0 | 0
A03AD029 | Concrete Work | Superstructure Work | Anchor Bolt (Installation only) | EA | 0 | 1 | 0 | 0 | [18 empty] | Cat.2
A03AD030 | Concrete Work | Superstructure Work | Chemical Anchor Bolt | EA | 0 | 1 | 0 | 0 | [18 empty] | Cat.2
A03AD031 | Concrete Work | Superstructure Work | Expansion Anchor Bolt | EA | 0 | 1 | 0 | 0 | [18 empty] | Cat.2
A03AD032 | Concrete Work | Superstructure Work | Structural Concrete | M3 | 0 | 0 | 0 | 1 | O |  |  | Material : Volume |  |  |  | 00007 | 00007 : Cement Type-1 25MPa < F'c (Cylinder Strength) ≤ 30MPa | Material : Volume |  |  |  |  | Material : Volume
A03AD035 | Concrete Work | Superstructure Work | Form Work (3 times in use) | M2 | 0 | 0 | 0 | 1 | O |  |  | Structural Column > All elements 선택 | 1. AG 2. 비노출면 | 측면 | 면적합계 |  |  | Structural Column > All elements 선택 | 1. AG 2. 비노출면 | 측면 | 면적합계 |  | Structural Column > All elements 선택 | 1. AG 2. 비노출면 | 측면 | 면적합계
A03AD036 | Concrete Work | Superstructure Work | Form Work (1 time in use) | M2 | 0 | 0 | 0 | 1 | O |  |  | Structural Column > All elements 선택 | AG | 측면 | 면적합계 | 00001 | 00001 : Flat Form | Structural Column > All elements 선택 | AG | 측면 | 면적합계 |  | Structural Column > All elements 선택 | AG | 측면 | 면적합계
A03AD037 | Concrete Work | Superstructure Work | Rebar Work | TON | 0 | 0 | 0 | 1 | O |  |  | Material : Volume |  |  | Ratio 곱하기 | 00002 | 00002 : Deformed Bar (Non-Coat.) 400MPa<Fy≤470MPa | Material : Volume |  |  | Ratio 곱하기 |  | Material : Volume |  |  | Ratio 곱하기
A03AD038 | Concrete Work | Superstructure Work | Welded Wire Fabric | M2 | 0 | 0 | 0 | 0
A03AD039 | Concrete Work | Superstructure Work | Expansion Joint (Exposed Type) | M | 0 | 0 | 0 | 0
A03AD040 | Concrete Work | Superstructure Work | Expansion Joint (w/ Aluminum Cover) | M | 0 | 0 | 0 | 0
A03AD041 | Concrete Work | Superstructure Work | Expansion Joint (w/ Galvanized Steel Cover) | M | 0 | 0 | 0 | 0
A03AD042 | Concrete Work | Superstructure Work | Expansion Joint (w/ Stainless Steel Cover) | M | 0 | 0 | 0 | 0
A03AD043 | Concrete Work | Superstructure Work | Expansion Joint (w/ Ready-Made Cover) | M | 0 | 0 | 0 | 0
A03AD044 | Concrete Work | Superstructure Work | Isolation Joint (Separation Joint) | M | 0 | 0 | 0 | 0
A03AD045 | Concrete Work | Superstructure Work | Control Joint | M | 0 | 0 | 0 | 0
A03AD051 | Concrete Work | Superstructure Work | Groove Joint | M | 0 | 0 | 0 | 0
A03AD046 | Concrete Work | Superstructure Work | Water Stop | M | 0 | 0 | 0 | 0
A03AD049 | Concrete Work | Superstructure Work | Embedded Steel(Steel Plate, Corner Angle and etc.) w/ Anchor Bar (Purchase & Installation) | TON | 0 | 0 | 0 | 0
A03AD050 | Concrete Work | Superstructure Work | Embedded Steel(Steel Plate, Corner Angle and etc.) w/ Anchor Bar (Installation Only) | TON | 0 | 0 | 0 | 0
A03AF029 | Concrete Work | Equipment Foundation Work | Anchor Bolt (Installation only) | EA | 0 | 0 | 0 | 0
A03AF030 | Concrete Work | Equipment Foundation Work | Chemical Anchor Bolt | EA | 0 | 0 | 0 | 0
A03AF031 | Concrete Work | Equipment Foundation Work | Expansion Anchor Bolt | EA | 0 | 0 | 0 | 0
A03AF032 | Concrete Work | Equipment Foundation Work | Structural Concrete | M3 | 0 | 0 | 0 | 0
A03AF034 | Concrete Work | Equipment Foundation Work | Lean Concrete (including Form work) | M3 | 0 | 0 | 0 | 0
A03AF035 | Concrete Work | Equipment Foundation Work | Form Work (3 times in use) | M2 | 0 | 0 | 0 | 0
A03AF036 | Concrete Work | Equipment Foundation Work | Form Work (1 time in use) | M2 | 0 | 0 | 0 | 0
A03AF037 | Concrete Work | Equipment Foundation Work | Rebar Work | TON | 0 | 0 | 0 | 0
A03AF046 | Concrete Work | Equipment Foundation Work | Water Stop | M | 0 | 0 | 0 | 0
A03AF049 | Concrete Work | Equipment Foundation Work | Embedded Steel(Steel Plate, Corner Angle and etc.) w/ Anchor Bar (Purchase & Installation) | TON | 0 | 0 | 0 | 0
A03AF050 | Concrete Work | Equipment Foundation Work | Embedded Steel(Steel Plate, Corner Angle and etc.) w/ Anchor Bar (Installation Only) | TON | 0 | 0 | 0 | 0
A03AG029 | Concrete Work | Mass Concrete Work | Anchor Bolt (Installation only) | EA | 0 | 0 | 0 | 0
A03AG030 | Concrete Work | Mass Concrete Work | Chemical Anchor Bolt | EA | 0 | 0 | 0 | 0
A03AG031 | Concrete Work | Mass Concrete Work | Expansion Anchor Bolt | EA | 0 | 0 | 0 | 0
A03AG032 | Concrete Work | Mass Concrete Work | Structural Concrete | M3 | 0 | 0 | 0 | 0
A03AG034 | Concrete Work | Mass Concrete Work | Lean Concrete (including Form work) | M3 | 0 | 0 | 0 | 0
A03AG052 | Concrete Work | Mass Concrete Work | Concrete Temperature Monitoring | M3 | 0 | 0 | 0 | 0
A03AG053 | Concrete Work | Mass Concrete Work | Steel Casing for CEP | M3 | 0 | 0 | 0 | 0
A03AG054 | Concrete Work | Mass Concrete Work | System Form | M3 | 0 | 0 | 0 | 0
A03AG055 | Concrete Work | Mass Concrete Work | System Support | M3 | 0 | 0 | 0 | 0
A03AG035 | Concrete Work | Mass Concrete Work | Form Work (3 times in use) | M2 | 0 | 0 | 0 | 0
A03AG036 | Concrete Work | Mass Concrete Work | Form Work (1 time in use) | M2 | 0 | 0 | 0 | 0
A03AG037 | Concrete Work | Mass Concrete Work | Rebar Work | TON | 0 | 0 | 0 | 0
A03AG046 | Concrete Work | Mass Concrete Work | Water Stop | M | 0 | 0 | 0 | 0
A03AG049 | Concrete Work | Mass Concrete Work | Embedded Steel(Steel Plate, Corner Angle and etc.) w/ Anchor Bar (Purchase & Installation) | TON | 0 | 0 | 0 | 0
A03AG050 | Concrete Work | Mass Concrete Work | Embedded Steel(Steel Plate, Corner Angle and etc.) w/ Anchor Bar (Installation Only) | TON | 0 | 0 | 0 | 0
A03AE056 | Concrete Work | Concrete Protective Coating (U/G) | Bitumen/Bituminous/Asphalt Coating | M2 | 0 | 0 | 0 | 1 | O | 00001 | 00001 : | Structural Column > All elements 선택 | UG(GL 아래) | 측면 | 면적합계 |  |  | Structural Column > All elements 선택 | UG(GL 아래) | 측면 | 면적합계 |  | Structural Column > All elements 선택 | UG(GL 아래) | 측면 | 면적합계
A03AE057 | Concrete Work | Concrete Protective Coating (U/G) | Coal Tar Epoxy | M2 | 0 | 0 | 0 | 1 | O |  |  | Structural Column > All elements 선택 | UG(GL 아래) | 측면 | 면적합계 |  |  | Structural Column > All elements 선택 | UG(GL 아래) | 측면 | 면적합계 |  | Structural Column > All elements 선택 | UG(GL 아래) | 측면 | 면적합계
A03AE058 | Concrete Work | Concrete Protective Coating (U/G) | Epoxy Coating (Epoxy Resin Based Coating) | M2 | 0 | 0 | 0 | 1 | O |  |  | Structural Column > All elements 선택 | UG(GL 아래) | 측면 | 면적합계 |  |  | Structural Column > All elements 선택 | UG(GL 아래) | 측면 | 면적합계 |  | Structural Column > All elements 선택 | UG(GL 아래) | 측면 | 면적합계
A03AE059 | Concrete Work | Concrete Protective Coating (U/G) | Sheet Membrane | M2 | 0 | 0 | 0 | 1 | O | 00001 | 00001 : Adhesive Rubber Sheet or Bitumen Polyethylene Laminated Waterproofing Membrane | Structural Column > All elements 선택 | UG(GL 아래) | 측면 | 면적합계 |  |  | Structural Column > All elements 선택 | UG(GL 아래) | 측면 | 면적합계 |  | Structural Column > All elements 선택 | UG(GL 아래) | 측면 | 면적합계
A03AE060 | Concrete Work | Concrete Protective Coating (U/G) | Memebrane Protection Board | M2 | 0 | 0 | 0 | 1 | O | 00001 | 00001 : Bitumen Impregnated Fiberboard | Structural Column > All elements 선택 | UG(GL 아래) | 측면 | 면적합계 |  |  | Structural Column > All elements 선택 | UG(GL 아래) | 측면 | 면적합계 |  | Structural Column > All elements 선택 | UG(GL 아래) | 측면 | 면적합계
A03AE061 | Concrete Work | Concrete Protective Coating (U/G) | Protective Screed | M2 | 0 | 0 | 0 | 1 | O | 00001 | 00001 : | Structural Column > All elements 선택 | UG(GL 아래) | 측면 | 면적합계 |  |  | Structural Column > All elements 선택 | UG(GL 아래) | 측면 | 면적합계 |  | Structural Column > All elements 선택 | UG(GL 아래) | 측면 | 면적합계
A03AH062 | Concrete Work | Concrete Protective Coating (A/G) | Acrylic Polymer Coating | M2 | 0 | 0 | 0 | 1 | O |  |  | Structural Column > All elements 선택 | AG | 측면 | 면적합계 |  |  | Structural Column > All elements 선택 | AG | 측면 | 면적합계 |  | Structural Column > All elements 선택 | AG | 측면 | 면적합계
A03AH058 | Concrete Work | Concrete Protective Coating (A/G) | Epoxy Coating (Epoxy Resin Based Coating) | M2 | 0 | 0 | 0 | 1 | O |  |  | Structural Column > All elements 선택 | AG | 측면 | 면적합계 |  |  | Structural Column > All elements 선택 | AG | 측면 | 면적합계 |  | Structural Column > All elements 선택 | AG | 측면 | 면적합계
A03AH063 | Concrete Work | Concrete Protective Coating (A/G) | Bituminous Damp Proofing | M2 | 0 | 0 | 0 | 1 | O |  |  | Structural Column > All elements 선택 | AG | 측면 | 면적합계 | 00001 | 00001 : for External Conc. Wall behind Panel (Granite, Marble, Aluminum Panel, ETC.) | Structural Column > All elements 선택 | AG | 측면 | 면적합계 |  | Structural Column > All elements 선택 | AG | 측면 | 면적합계
A03AJ064 | Concrete Work | Precast Concrete Work | PC Roof Panel | M2 | 0 | 0 | 0 | 0
A03AJ065 | Concrete Work | Precast Concrete Work | PC Wall Panel | M2 | 0 | 0 | 0 | 0
A03AJ066 | Concrete Work | Precast Concrete Work | PC Column | EA | 0 | 0 | 0 | 1 | O |  |  | 수량(개수) | [5 empty] | 수량(개수) |  |  |  |  | 수량(개수)
A03AJ067 | Concrete Work | Precast Concrete Work | PC Girder & Beam | EA | 0 | 0 | 0 | 0
A03AJ068 | Concrete Work | Precast Concrete Work | PC Cover | EA | 0 | 0 | 0 | 0
A04AK069 | Finishing Work | Masonry Work | Reinforced Concrete Block | M2 | 0 | 0 | 0 | 0
A04AK070 | Finishing Work | Masonry Work | AAC (Autoclaved Aerated Concrete) Block | M2 | 0 | 0 | 0 | 0
A04AK071 | Finishing Work | Masonry Work | Glass Block | M2 | 0 | 0 | 0 | 0
A04AK072 | Finishing Work | Masonry Work | Clay Block | M2 | 0 | 0 | 0 | 0
A04AK073 | Finishing Work | Masonry Work | Concrete Brick | M2 | 0 | 0 | 0 | 0
A04AK074 | Finishing Work | Masonry Work | Burnt Clay Brick | M2 | 0 | 0 | 0 | 0
A04AK075 | Finishing Work | Masonry Work | Insulated Brick | M2 | 0 | 0 | 0 | 0
A04AK076 | Finishing Work | Masonry Work | Insulation | M2 | 0 | 0 | 0 | 0
A04AK012 | Finishing Work | Masonry Work | PE Sheet (Vapor Barrier) | M2 | 0 | 0 | 0 | 0
A04AL077 | Finishing Work | Painting Work | External Wall Painting | M2 | 0 | 0 | 0 | 1 | O |  |  | Structural Column > All elements 선택 | 외부노출면 | 측면 | 면적합계 | 00001 | 00001 : Acrylic Emulsion Paint | Structural Column > All elements 선택 | 외부노출면 | 측면 | 면적합계 |  | Structural Column > All elements 선택 | 외부노출면 | 측면 | 면적합계
A04AL078 | Finishing Work | Painting Work | Internal Wall Painting | M2 | 0 | 0 | 0 | 1 | O |  |  | Structural Column > All elements 선택 | 내부노출면 | 측면 | 면적합계 | 00003 | 00003 : Latex Paint | Structural Column > All elements 선택 | 내부노출면 | 측면 | 면적합계 |  | Structural Column > All elements 선택 | 내부노출면 | 측면 | 면적합계
A04AL079 | Finishing Work | Painting Work | Ceiling Painting | M2 | 0 | 0 | 0 | 0
A04AL080 | Finishing Work | Painting Work | Floor Painting | M2 | 0 | 0 | 0 | 0
A04AL081 | Finishing Work | Painting Work | Skirt Painting | M | 0 | 0 | 0 | 0
A04AM082 | Finishing Work | Tile Work | Wall Tile | M2 | 0 | 0 | 0 | 0
A04AM083 | Finishing Work | Tile Work | Floor Tile | M2 | 0 | 0 | 0 | 0
A04AM084 | Finishing Work | Tile Work | Skirt Tile | M | 0 | 0 | 0 | 0
A04AN085 | Finishing Work | Waterproofing Work | Liquid Waterproofing | M2 | 0 | 0 | 0 | 0
A04AN000 | Finishing Work | Waterproofing Work | Waterproofing Membrane | M2 | 0 | 0 | 0 | 0
A04AP086 | Finishing Work | Roof Work | Roof Screed | M3 | 0 | 0 | 0 | 0
A04AP038 | Finishing Work | Roof Work | Welded Wire Fabric | M2 | 0 | 0 | 0 | 0
A04AP000 | Finishing Work | Roof Work | Waterproofing Membrane | M2 | 0 | 0 | 0 | 0
A04AP087 | Finishing Work | Roof Work | Waterproofing Coating | M2 | 0 | 0 | 0 | 0
A04AP088 | Finishing Work | Roof Work | Roof Insulation | M2 | 0 | 0 | 0 | 0
A04AP012 | Finishing Work | Roof Work | PE Sheet (Vapor Barrier) | M2 | 0 | 0 | 0 | 0
A04AP089 | Finishing Work | Roof Work | Protective Concrete w/ Steel Trowel Finish | M3 | 0 | 0 | 0 | 0
A04AP090 | Finishing Work | Roof Work | Concrete Tile | M2 | 0 | 0 | 0 | 0
A04AP091 | Finishing Work | Roof Work | Gravel for Roof | M2 | 0 | 0 | 0 | 0
A04AP092 | Finishing Work | Roof Work | Crushed Stone for Roof | M2 | 0 | 0 | 0 | 0
A04AP093 | Finishing Work | Roof Work | Clean Sand | M2 | 0 | 0 | 0 | 0
A04AP094 | Finishing Work | Roof Work | Substrate Board | M2 | 0 | 0 | 0 | 0
A04AP095 | Finishing Work | Roof Work | Geotextile | M2 | 0 | 0 | 0 | 0
A04AP096 | Finishing Work | Roof Work | Metal Coping for Parapet | M2 | 0 | 0 | 0 | 0
A04AP097 | Finishing Work | Roof Work | Flashing along Roof Corner | M2 | 0 | 0 | 0 | 0
A04AQ098 | Finishing Work | Door & Window Work | Steel Door w/ Steel Frame | M2 | 0 | 0 | 0 | 0
A04AQ099 | Finishing Work | Door & Window Work | Steel Door w/ Steel Frame & Vision Panel for Each Leaf | M2 | 0 | 0 | 0 | 0
A04AQ100 | Finishing Work | Door & Window Work | Steel Door w/ Steel Frame & Panic Bar | M2 | 0 | 0 | 0 | 0
A04AQ101 | Finishing Work | Door & Window Work | Steel Door w/ Steel Frame, Panic Bar & Vision Panel for Each Leaf | M2 | 0 | 0 | 0 | 0
A04AQ102 | Finishing Work | Door & Window Work | Blast Resistant Door w/ Steel Frame | M2 | 0 | 0 | 0 | 0
A04AQ103 | Finishing Work | Door & Window Work | Blast Resistant Door w/ Steel Frame, Panic Bar | M2 | 0 | 0 | 0 | 0
A04AQ104 | Finishing Work | Door & Window Work | Aluminum Door w/ Aluminum Frame | M2 | 0 | 0 | 0 | 0
A04AQ105 | Finishing Work | Door & Window Work | Aluminum Door w/ Aluminum Frame & Vision Panel for Each Leaf | M2 | 0 | 0 | 0 | 0
A04AQ106 | Finishing Work | Door & Window Work | Aluminum Door w/ Aluminum Frame & Panic Bar | M2 | 0 | 0 | 0 | 0
A04AQ107 | Finishing Work | Door & Window Work | Aluminum Door w/ Aluminum Frame, Panic Bar & Vision Panel for Each Leaf | M2 | 0 | 0 | 0 | 0
A04AQ108 | Finishing Work | Door & Window Work | Glass Door w/ SST Frame | M2 | 0 | 0 | 0 | 0
A04AQ109 | Finishing Work | Door & Window Work | Stainless Steel Door w/ SST Frame | M2 | 0 | 0 | 0 | 0
A04AQ110 | Finishing Work | Door & Window Work | Wood Door w/ Wood Frame | M2 | 0 | 0 | 0 | 0
A04AQ111 | Finishing Work | Door & Window Work | Wood Door w/ Wood Frame & Vision Panel for Each Leaf | M2 | 0 | 0 | 0 | 0
A04AQ112 | Finishing Work | Door & Window Work | Steel Roll Up Door w/ Steel Frame | M2 | 0 | 0 | 0 | 0
A04AQ113 | Finishing Work | Door & Window Work | Blast Resistant Roll Up Door w/ Steel Frame | M2 | 0 | 0 | 0 | 0
A04AQ114 | Finishing Work | Door & Window Work | Aluminum Roll Up Door w/ Aluminum Frame | M2 | 0 | 0 | 0 | 0
A04AQ115 | Finishing Work | Door & Window Work | Steel Sliding Door w/ Steel Frame | M2 | 0 | 0 | 0 | 0
A04AQ116 | Finishing Work | Door & Window Work | Aluminum Sliding Door w/ Aluminum Frame | M2 | 0 | 0 | 0 | 0
A04AQ117 | Finishing Work | Door & Window Work | Steel Hanger Door w/ Steel Frame | M2 | 0 | 0 | 0 | 0
A04AQ118 | Finishing Work | Door & Window Work | Steel Swing Door w/ Steel Frame | M2 | 0 | 0 | 0 | 0
A04AQ119 | Finishing Work | Door & Window Work | Aluminum Swing Door w/ Aluminum Frame | M2 | 0 | 0 | 0 | 0
A04AQ120 | Finishing Work | Door & Window Work | Revolving Door | EA | 0 | 0 | 0 | 0
A04AQ121 | Finishing Work | Door & Window Work | Steel Folding(Accordion) Door w/ Steel Frame | M2 | 0 | 0 | 0 | 0
A04AQ122 | Finishing Work | Door & Window Work | Aluminum Folding(Accordion) Door w/ Aluminum Frame | M2 | 0 | 0 | 0 | 0
A04AQ123 | Finishing Work | Door & Window Work | PVC Folding(Accordion) Door w/ PVC Frame | M2 | 0 | 0 | 0 | 0
A04AQ124 | Finishing Work | Door & Window Work | uPVC Door w/ uPVC Frame | M2 | 0 | 0 | 0 | 0
A04AQ125 | Finishing Work | Door & Window Work | Master Key System | SET | 0 | 0 | 0 | 0
A04AQ126 | Finishing Work | Door & Window Work | Steel Window | M2 | 0 | 0 | 0 | 0
A04AQ127 | Finishing Work | Door & Window Work | Aluminum Window | M2 | 0 | 0 | 0 | 0
A04AQ128 | Finishing Work | Door & Window Work | uPVC Window | M2 | 0 | 0 | 0 | 0
A04AQ129 | Finishing Work | Door & Window Work | Skylight | M2 | 0 | 0 | 0 | 0
A04AQ130 | Finishing Work | Door & Window Work | Louver | M2 | 0 | 0 | 0 | 0
A04AQ131 | Finishing Work | Door & Window Work | Shade | M2 | 0 | 0 | 0 | 0
A04AR132 | Finishing Work | Exterior/Interior Finish Work | Marble Window Sill | M | 0 | 0 | 0 | 0
A04AR133 | Finishing Work | Exterior/Interior Finish Work | Screed | M2 | 0 | 0 | 0 | 0
A04AR038 | Finishing Work | Exterior/Interior Finish Work | Welded Wire Fabric | M2 | 0 | 0 | 0 | 0
A04AR134 | Finishing Work | Exterior/Interior Finish Work | Carpet | M2 | 0 | 0 | 0 | 0
A04AR135 | Finishing Work | Exterior/Interior Finish Work | Carpet Tile | M2 | 0 | 0 | 0 | 0
A04AR136 | Finishing Work | Exterior/Interior Finish Work | Recess Floor Mat | M2 | 0 | 0 | 0 | 0
A04AR137 | Finishing Work | Exterior/Interior Finish Work | Entrance Floor Mats and Frame | M2 | 0 | 0 | 0 | 0
A04AR138 | Finishing Work | Exterior/Interior Finish Work | Steel Trowel Finish | M2 | 0 | 0 | 0 | 0
A04AR139 | Finishing Work | Exterior/Interior Finish Work | Raised Floor | M2 | 0 | 0 | 0 | 0
A04AR140 | Finishing Work | Exterior/Interior Finish Work | Raised Floor | M2 | 0 | 0 | 0 | 0
A04AR141 | Finishing Work | Exterior/Interior Finish Work | Material Dividing Strip | M | 0 | 0 | 0 | 0
A04AR142 | Finishing Work | Exterior/Interior Finish Work | Plasterboard Dry Liner System | M2 | 0 | 0 | 0 | 0
A04AR143 | Finishing Work | Exterior/Interior Finish Work | Gypsumboard Partition Wall (Fixed Type) | M2 | 0 | 0 | 0 | 0
A04AR144 | Finishing Work | Exterior/Interior Finish Work | Gypsumboard Partition Wall (Removable Type) | M2 | 0 | 0 | 0 | 0
A04AR145 | Finishing Work | Exterior/Interior Finish Work | Cubicle Partition | M | 0 | 0 | 0 | 0
A04AR146 | Finishing Work | Exterior/Interior Finish Work | Shower Booth Partition | M | 0 | 0 | 0 | 0
A04AR147 | Finishing Work | Exterior/Interior Finish Work | Acoustic Panel | M2 | 0 | 0 | 0 | 0
A04AR148 | Finishing Work | Exterior/Interior Finish Work | Face Brick | M2 | 0 | 0 | 0 | 0
A04AR149 | Finishing Work | Exterior/Interior Finish Work | Hard Wood Trim | M | 0 | 0 | 0 | 0
A04AR150 | Finishing Work | Exterior/Interior Finish Work | Aluminum Baseboard | M | 0 | 0 | 0 | 0
A04AR151 | Finishing Work | Exterior/Interior Finish Work | Coved Rubber Skirting | M | 0 | 0 | 0 | 0
A04AR152 | Finishing Work | Exterior/Interior Finish Work | Fiber Board Ceiling System | M2 | 0 | 0 | 0 | 0
A04AR153 | Finishing Work | Exterior/Interior Finish Work | Gypsum Plaster Board Ceiling System | M2 | 0 | 0 | 0 | 0
A04AR154 | Finishing Work | Exterior/Interior Finish Work | Moisture Resistant Gypsum Plaster Board Ceiling System | M2 | 0 | 0 | 0 | 0
A04AR155 | Finishing Work | Exterior/Interior Finish Work | Cement Board Ceiling System | M2 | 0 | 0 | 0 | 0
A04AR156 | Finishing Work | Exterior/Interior Finish Work | Acoustic Tiled Ceiling System | M2 | 0 | 0 | 0 | 0
A04AR157 | Finishing Work | Exterior/Interior Finish Work | Moisture Resistant Tiled Ceiling System | M2 | 0 | 0 | 0 | 0
A04AR158 | Finishing Work | Exterior/Interior Finish Work | Aluminum Spandrel Ceiling System | M2 | 0 | 0 | 0 | 0
A04AR159 | Finishing Work | Exterior/Interior Finish Work | Metal Open Cell Ceiling | M2 | 0 | 0 | 0 | 0
A04AR160 | Finishing Work | Exterior/Interior Finish Work | Rigid Insulation | M2 | 0 | 0 | 0 | 0
A04AR161 | Finishing Work | Exterior/Interior Finish Work | Pre-Fabricated Canopy | EA | 0 | 0 | 0 | 0
A04AR162 | Finishing Work | Exterior/Interior Finish Work | Custom-Made Canopy for Main Entrance | SET | 0 | 0 | 0 | 0
A04AR163 | Finishing Work | Exterior/Interior Finish Work | Roof Tile | M2 | 0 | 0 | 0 | 0
A04AS164 | Finishing Work | Plastering Work | Plastering | M2 | 0 | 0 | 0 | 0
A05ZZ165 | Cladding Work | null | Single Metal Sheet | M2 | 0 | 0 | 0 | 0
A05ZZ166 | Cladding Work | null | Sandwich Panel | M2 | 0 | 0 | 0 | 0
A05ZZ167 | Cladding Work | null | FRP Translucent Panel w/ Accessories | M2 | 0 | 0 | 0 | 0
A05ZZ168 | Cladding Work | null | Glass Panel | M2 | 0 | 0 | 0 | 0
A05ZZ169 | Cladding Work | null | Fabric Roof | M2 | 0 | 0 | 0 | 0
A05ZZ170 | Cladding Work | null | Gutter | M | 0 | 0 | 0 | 0
A04AU171 | Finishing Work | Misc. Work | Roof Drain (for Building) | EA | 0 | 0 | 0 | 0
A04AU172 | Finishing Work | Misc. Work | Roof Drain (for Shelter) | EA | 0 | 0 | 0 | 0
A04AU173 | Finishing Work | Misc. Work | Downspout | M | 0 | 0 | 0 | 0
A04AU174 | Finishing Work | Misc. Work | Water Collection Box | EA | 0 | 0 | 0 | 0
A04AU175 | Finishing Work | Misc. Work | Splash Block | EA | 0 | 0 | 0 | 0
A04AU176 | Finishing Work | Misc. Work | Natural Ventilator | EA | 0 | 0 | 0 | 0
A04AU177 | Finishing Work | Misc. Work | Manhole Cover | EA | 0 | 0 | 0 | 0
A04AU178 | Finishing Work | Misc. Work | Chain Link Fence (Fixed Type) | M | 0 | 0 | 0 | 0
A04AU179 | Finishing Work | Misc. Work | Chain Link Fence (Removable Type) | M | 0 | 0 | 0 | 0
A04AU180 | Finishing Work | Misc. Work | Chain Link Fence Single Gate | EA | 0 | 0 | 0 | 0
A04AU181 | Finishing Work | Misc. Work | Chain Link Fence Double Gate | EA | 0 | 0 | 0 | 0
A04AU182 | Finishing Work | Misc. Work | Metal Louvered Fence | M | 0 | 0 | 0 | 0
A04AU183 | Finishing Work | Misc. Work | Metal Louvered Fence Single Gate | EA | 0 | 0 | 0 | 0
A04AU184 | Finishing Work | Misc. Work | Metal Louvered Fence Double Gate | EA | 0 | 0 | 0 | 0
A04AU185 | Finishing Work | Misc. Work | Steel Bollard | EA | 0 | 0 | 0 | 0
A04AU186 | Finishing Work | Misc. Work | Building Signage | SET | 0 | 0 | 0 | 0
A04AU187 | Finishing Work | Misc. Work | Room Signage | SET | 0 | 0 | 0 | 0
A04AU188 | Finishing Work | Misc. Work | Turnstile | SET | 0 | 0 | 0 | 0
A04AU189 | Finishing Work | Misc. Work | Wheel Stop | EA | 0 | 0 | 0 | 0
A04AU190 | Finishing Work | Misc. Work | Mirror | EA | 0 | 0 | 0 | 0
A04AU191 | Finishing Work | Misc. Work | Mirror w/ Shelf | EA | 0 | 0 | 0 | 0
A04AU192 | Finishing Work | Misc. Work | Liquid Soap Dispensers | EA | 0 | 0 | 0 | 0
A04AU193 | Finishing Work | Misc. Work | Soap Dish | EA | 0 | 0 | 0 | 0
A04AU194 | Finishing Work | Misc. Work | Towel Bar | EA | 0 | 0 | 0 | 0
A04AU195 | Finishing Work | Misc. Work | Coat & Hat Hooks | EA | 0 | 0 | 0 | 0
A04AU196 | Finishing Work | Misc. Work | Electric Hand Dryer | EA | 0 | 0 | 0 | 0
A04AU197 | Finishing Work | Misc. Work | Paper Tower Dispenser | EA | 0 | 0 | 0 | 0
A04AU198 | Finishing Work | Misc. Work | Paper Towel Dispenser and Waste Receptacle | EA | 0 | 0 | 0 | 0
A04AU199 | Finishing Work | Misc. Work | Toilet Tissue Dispenser | EA | 0 | 0 | 0 | 0
A04AU200 | Finishing Work | Misc. Work | Grease Traps | EA | 0 | 0 | 0 | 0
A04AU201 | Finishing Work | Misc. Work | Shelves | EA | 0 | 0 | 0 | 0
A04AU202 | Finishing Work | Misc. Work | Shower Curtain and Curtain Rod | EA | 0 | 0 | 0 | 0
A04AU203 | Finishing Work | Misc. Work | Waste Bin | EA | 0 | 0 | 0 | 0
A04AU204 | Finishing Work | Misc. Work | Toilet Seat-Cover Dispenser | EA | 0 | 0 | 0 | 0
A04AU205 | Finishing Work | Misc. Work | Ash Tray | EA | 0 | 0 | 0 | 0
A04AU206 | Finishing Work | Misc. Work | Urinal Partition | EA | 0 | 0 | 0 | 0
A04AU207 | Finishing Work | Misc. Work | Septic Tank | EA | 0 | 0 | 0 | 0
A04AU208 | Finishing Work | Misc. Work | Feature Water Wall | M2 | 0 | 0 | 0 | 0
A04AU209 | Finishing Work | Misc. Work | Urinal Sill | M | 0 | 0 | 0 | 0
A04AU210 | Finishing Work | Misc. Work | Marble Washstand | M | 0 | 0 | 0 | 0
A04AU211 | Finishing Work | Misc. Work | Column Guard | EA | 0 | 0 | 0 | 0
A04AU212 | Finishing Work | Misc. Work | Non Slip Nosing | M | 0 | 0 | 0 | 0
A04AU213 | Finishing Work | Misc. Work | Flashing Cover for opening | M2 | 0 | 0 | 0 | 0
A04AU214 | Finishing Work | Misc. Work | Interlocking Block | M2 | 0 | 0 | 0 | 0
A04AU215 | Finishing Work | Misc. Work | Plant Box | EA | 0 | 0 | 0 | 0
A04AV216 | Finishing Work | Landscaping | Detail Design | Lot | 0 | 0 | 0 | 0
A04AV217 | Finishing Work | Landscaping | Soft Landscaping | M2 | 0 | 0 | 0 | 0
A04AV218 | Finishing Work | Landscaping | Hard Landscaping | M2 | 0 | 0 | 0 | 0
A04AW219 | Finishing Work | Furniture Installation | Automatic Counter Top Tea/Coffee Machine | EA | 0 | 0 | 0 | 0
A04AW220 | Finishing Work | Furniture Installation | Benches | EA | 0 | 0 | 0 | 0
A04AW221 | Finishing Work | Furniture Installation | Bicycle/ Tricycle Cart Stand | EA | 0 | 0 | 0 | 0
A04AW222 | Finishing Work | Furniture Installation | Printer | EA | 0 | 0 | 0 | 0
A04AW223 | Finishing Work | Furniture Installation | Bed | EA | 0 | 0 | 0 | 0
A04AW224 | Finishing Work | Furniture Installation | Chairs | EA | 0 | 0 | 0 | 0
A04AW225 | Finishing Work | Furniture Installation | Cloak-Stand | EA | 0 | 0 | 0 | 0
A04AW226 | Finishing Work | Furniture Installation | Desk | EA | 0 | 0 | 0 | 0
A04AW227 | Finishing Work | Furniture Installation | Desk Lamp | EA | 0 | 0 | 0 | 0
A04AW228 | Finishing Work | Furniture Installation | Desk Top Computer & Monitor | EA | 0 | 0 | 0 | 0
A04AW229 | Finishing Work | Furniture Installation | Dining Chair | EA | 0 | 0 | 0 | 0
A04AW230 | Finishing Work | Furniture Installation | Dining Table | EA | 0 | 0 | 0 | 0
A04AW231 | Finishing Work | Furniture Installation | Hanger | EA | 0 | 0 | 0 | 0
A04AW232 | Finishing Work | Furniture Installation | Executive Chair | EA | 0 | 0 | 0 | 0
A04AW233 | Finishing Work | Furniture Installation | Filing Drawers | EA | 0 | 0 | 0 | 0
A04AW234 | Finishing Work | Furniture Installation | Full Height Locker | EA | 0 | 0 | 0 | 0
A04AW235 | Finishing Work | Furniture Installation | Half Height Locker | EA | 0 | 0 | 0 | 0
A04AW236 | Finishing Work | Furniture Installation | Hot Plate | EA | 0 | 0 | 0 | 0
A04AW237 | Finishing Work | Furniture Installation | Information Board | EA | 0 | 0 | 0 | 0
A04AW238 | Finishing Work | Furniture Installation | Key Cabinet | EA | 0 | 0 | 0 | 0
A04AW239 | Finishing Work | Furniture Installation | Kitchen Sink | EA | 0 | 0 | 0 | 0
A04AW240 | Finishing Work | Furniture Installation | Kitchen Unit | LOT | 0 | 0 | 0 | 0
A04AW241 | Finishing Work | Furniture Installation | Metal Cabinet | EA | 0 | 0 | 0 | 0
A04AW242 | Finishing Work | Furniture Installation | Microwave Oven | EA | 0 | 0 | 0 | 0
A04AW243 | Finishing Work | Furniture Installation | Office Partition | LOT | 0 | 0 | 0 | 0
A04AW244 | Finishing Work | Furniture Installation | Printer Table | EA | 0 | 0 | 0 | 0
A04AW245 | Finishing Work | Furniture Installation | Quartz Clock | EA | 0 | 0 | 0 | 0
A04AW246 | Finishing Work | Furniture Installation | Reception Counter | EA | 0 | 0 | 0 | 0
A04AW247 | Finishing Work | Furniture Installation | Refrigerator | EA | 0 | 0 | 0 | 0
A04AW248 | Finishing Work | Furniture Installation | Side Chair | EA | 0 | 0 | 0 | 0
A04AW249 | Finishing Work | Furniture Installation | Sofa | EA | 0 | 0 | 0 | 0
A04AW250 | Finishing Work | Furniture Installation | Storage Cabinets(Bookcase) | EA | 0 | 0 | 0 | 0
A04AW251 | Finishing Work | Furniture Installation | Strip Curtain | EA | 0 | 0 | 0 | 0
A04AW252 | Finishing Work | Furniture Installation | Table | EA | 0 | 0 | 0 | 0
A04AW253 | Finishing Work | Furniture Installation | Tall Storage Cupboard | EA | 0 | 0 | 0 | 0
A04AW254 | Finishing Work | Furniture Installation | Umbrella's Holder | EA | 0 | 0 | 0 | 0
A04AW255 | Finishing Work | Furniture Installation | Visitors Chairs | EA | 0 | 0 | 0 | 0
A04AW256 | Finishing Work | Furniture Installation | Wall Cupboard | EA | 0 | 0 | 0 | 0
A04AW257 | Finishing Work | Furniture Installation | Washing Unit | LOT | 0 | 0 | 0 | 0
A04AW258 | Finishing Work | Furniture Installation | Water Cooler | EA | 0 | 0 | 0 | 0
A04AW259 | Finishing Work | Furniture Installation | White Board | EA | 0 | 0 | 0 | 0
A04AW260 | Finishing Work | Furniture Installation | Rack | EA | 0 | 0 | 0 | 0
A04AW261 | Finishing Work | Furniture Installation | Medicine Cabinet | EA | 0 | 0 | 0 | 0
A04AW262 | Finishing Work | Furniture Installation | Others | EA | 0 | 0 | 0 | 0
A06BA263 | Demolition work | Revamping Work | Demolition Work of Concrete Structure | M3 | 0 | 0 | 0 | 0
A06BA264 | Demolition work | Revamping Work | Cutting and Breaking Reinforced Conc. | M2 | 0 | 0 | 0 | 0
A06BA265 | Demolition work | Revamping Work | Demolition Work of Masonry | M2 | 0 | 0 | 0 | 0
A06BA266 | Demolition work | Revamping Work | Demolition Work of Roof Waterproofing System | M2 | 0 | 0 | 0 | 0
A06BA267 | Demolition work | Revamping Work | Demolition Work of Finishing Material | M2 | 0 | 0 | 0 | 0
A06BA268 | Demolition work | Revamping Work | Demolition Work of Door | EA | 0 | 0 | 0 | 0
A06BA269 | Demolition work | Revamping Work | Demolition Work of Window | EA | 0 | 0 | 0 | 0
A06BA270 | Demolition work | Revamping Work | Demolition Work of Cladding | M2 | 0 | 0 | 0 | 0
A06BA271 | Demolition work | Revamping Work | Demolition Work of Fence & Gates | M2 | 0 | 0 | 0 | 0
A06BB272 | Demolition work | Demolition Work | Demolition Work of RC Structure Building | LOT | 0 | 0 | 0 | 0
A06BB273 | Demolition work | Demolition Work | Demolition Work of Steel Structure Shelter | LOT | 0 | 0 | 0 | 0
A04BC274 | Finishing Work | Work for Ergonomic/Sustainable Design | Ergonomic Designed Area | M2 | 0 | 0 | 0 | 0
A04BC275 | Finishing Work | Work for Ergonomic/Sustainable Design | Sustainable Designed Area | M2 | 0 | 0 | 0 | 0
0 | 0 | 0 | 0 |  | 0 | 0 | 0
S01AA001 | Main Steel Structure Fabrication Work | Shelter/Building | Heavy Steel - Standard (Weight≥90KG/M) | TON | 0 | 0 | 0 | 1 | O | [24 empty] | Parameter값 중 Unit Weight (kg/m) | Unit Weight 90kg 이상
S01AA002 | Main Steel Structure Fabrication Work | Shelter/Building | Medium Steel - Standard (90KG/M>Weight≥30KG/M) | TON | 0 | 0 | 0 | 1 | O | [22 empty] | 00001 | 00001 : Medium Steel - Standard (90KG/M>Weight≥30KG/M) | Parameter값 중 Unit Weight (kg/m) | Unit Weight 30kg 이상 90kg 미만
S01AA003 | Main Steel Structure Fabrication Work | Shelter/Building | Light Steel - Standard (30KG/M>Weight) | TON | 0 | 0 | 0 | 1 | O | [24 empty] | Parameter값 중 Unit Weight (kg/m) | Unit Weight 30kg 미만
S01AA004 | Main Steel Structure Fabrication Work | Shelter/Building | Heavy Steel - Built up (Weight≥90KG/M) | TON | 0 | 0 | 0 | 1 | O | [18 empty] | Parameter값 중 Unit Weight (kg/m) | Unit Weight 90kg 이상
S01AA005 | Main Steel Structure Fabrication Work | Shelter/Building | Medium Steel - Built up (90KG/M>Weight≥30KG/M) | TON | 0 | 0 | 0 | 1 | O | [18 empty] | Parameter값 중 Unit Weight (kg/m) | Unit Weight 30kg 이상 90kg 미만
S01AA006 | Main Steel Structure Fabrication Work | Shelter/Building | Light Steel - Built up (30KG/M>Weight) | TON | 0 | 0 | 0 | 1 | O | [18 empty] | Parameter값 중 Unit Weight (kg/m) | Unit Weight 30kg 미만
S01AA007 | Main Steel Structure Fabrication Work | Shelter/Building | Girth & Purlin | TON | 0 | 0 | 0 | 0
S01AA008 | Main Steel Structure Fabrication Work | Shelter/Building | P.E.B. (Pre-Engineered Building) | TON | 0 | 0 | 0 | 0
S01AA009 | Main Steel Structure Fabrication Work | Shelter/Building | Plates - Gusset, Stiffener, ETC | TON | 0 | 0 | 0 | 1 | O | [18 empty] | Material : Unit Weight |  |  | Ratio | 00001 | 00001 : Plates - Gusset, Stiffener, ETC | Material : Unit Weight |  |  | Ratio
S01AA010 | Main Steel Structure Fabrication Work | Shelter/Building | Steel Painting/Coating | M2 | 0 | 0 | 0 | 1 | O | [18 empty] | Parameter값 중 단위길이당 페인트 면적 Surface area(m2/m) |  |  | 부재길이로 곱셈 | 00001 | 00001 : Steel Painting/Coating/for Non-Fireproofed Steel Surface, Surface Preparation, Primer, Second & Final Coat/ | Parameter값 중 단위길이당 페인트 면적 Surface area(m2/m) |  |  | 부재길이로 곱셈
S01AA011 | Main Steel Structure Fabrication Work | Shelter/Building | High Strength Bolts&Nuts | TON | 0 | 0 | 0 | 1 | O | [18 empty] | Material : Unit Weight |  |  | Ratio | 00001 | 00001 : High Strength Bolts&Nuts | Material : Unit Weight |  |  | Ratio
S01AA012 | Main Steel Structure Fabrication Work | Shelter/Building | Common Bolts&Nuts | TON | 0 | 0 | 0 | 1 | O | [18 empty] | Material : Unit Weight |  |  | Ratio | 00001 | 00001 : Common Bolts&Nuts | Material : Unit Weight |  |  | Ratio
S01AC001 | Main Steel Structure Fabrication Work | Civil structure (for Piperack, Equipment etc.) | Heavy Steel - Standard (Weight≥90KG/M) | TON | 0 | 0 | 0 | 0
S01AC002 | Main Steel Structure Fabrication Work | Civil structure (for Piperack, Equipment etc.) | Medium Steel - Standard (90KG/M>Weight≥30KG/M) | TON | 0 | 0 | 0 | 0
S01AC003 | Main Steel Structure Fabrication Work | Civil structure (for Piperack, Equipment etc.) | Light Steel - Standard (30KG/M>Weight) | TON | 0 | 0 | 0 | 0
S01AC016 | Main Steel Structure Fabrication Work | Civil structure (for Piperack, Equipment etc.) | Structural Steel - Standard - Others | TON | 0 | 0 | 0 | 0
S01AC004 | Main Steel Structure Fabrication Work | Civil structure (for Piperack, Equipment etc.) | Heavy Steel - Built up (Weight≥90KG/M) | TON | 0 | 0 | 0 | 0
S01AC005 | Main Steel Structure Fabrication Work | Civil structure (for Piperack, Equipment etc.) | Medium Steel - Built up (90KG/M>Weight≥30KG/M) | TON | 0 | 0 | 0 | 0
S01AC006 | Main Steel Structure Fabrication Work | Civil structure (for Piperack, Equipment etc.) | Light Steel - Built up (30KG/M>Weight) | TON | 0 | 0 | 0 | 0
S01AC013 | Main Steel Structure Fabrication Work | Civil structure (for Piperack, Equipment etc.) | Plate for Reinforcing/Modification/Supplement (Field install) | TON | 0 | 0 | 0 | 0
S01AC009 | Main Steel Structure Fabrication Work | Civil structure (for Piperack, Equipment etc.) | Plates - Gusset, Stiffener, ETC | TON | 0 | 0 | 0 | 0
S01AC011 | Main Steel Structure Fabrication Work | Civil structure (for Piperack, Equipment etc.) | High Strength Bolts&Nuts | TON | 0 | 0 | 0 | 0
S01AC012 | Main Steel Structure Fabrication Work | Civil structure (for Piperack, Equipment etc.) | Common Bolts&Nuts | TON | 0 | 0 | 0 | 0
S01AC014 | Main Steel Structure Fabrication Work | Civil structure (for Piperack, Equipment etc.) | DTI Washer | TON | 0 | 0 | 0 | 0
S01AC010 | Main Steel Structure Fabrication Work | Civil structure (for Piperack, Equipment etc.) | Steel Painting/Coating | M2 | 0 | 0 | 0 | 0
S02AA017 | Miscellaneous Steel Fabrication Work | Shelter/Building | Checkered/Flooring Plate | M2 | 0 | 0 | 0 | 0
S02AA018 | Miscellaneous Steel Fabrication Work | Shelter/Building | Grating | M2 | 0 | 0 | 0 | 0
S02AA019 | Miscellaneous Steel Fabrication Work | Shelter/Building | Steel Stairs | M | 0 | 0 | 0 | 0
S02AA020 | Miscellaneous Steel Fabrication Work | Shelter/Building | Steel Handrails | M | 0 | 0 | 0 | 0
S02AA021 | Miscellaneous Steel Fabrication Work | Shelter/Building | Steel Handrails - Removable | M | 0 | 0 | 0 | 0
S02AA022 | Miscellaneous Steel Fabrication Work | Shelter/Building | Stainless Steel Handrail | M | 0 | 0 | 0 | 0
S02AA023 | Miscellaneous Steel Fabrication Work | Shelter/Building | Steel Ladder | M | 0 | 0 | 0 | 0
S02AA024 | Miscellaneous Steel Fabrication Work | Shelter/Building | Galvanized Steel Deck Plate | M2 | 0 | 0 | 0 | 0
S02AA025 | Miscellaneous Steel Fabrication Work | Shelter/Building | Anchor Bolt (Straight Type) | EA | 0 | 0 | 0 | 0
S02AC017 | Miscellaneous Steel Fabrication Work | Civil structure (for Piperack, Equipment etc.) | Checkered/Flooring Plate | M2 | 0 | 0 | 0 | 0
S02AC018 | Miscellaneous Steel Fabrication Work | Civil structure (for Piperack, Equipment etc.) | Grating | M2 | 0 | 0 | 0 | 0
S02AC019 | Miscellaneous Steel Fabrication Work | Civil structure (for Piperack, Equipment etc.) | Steel Stairs | M | 0 | 0 | 0 | 0
S02AC020 | Miscellaneous Steel Fabrication Work | Civil structure (for Piperack, Equipment etc.) | Steel Handrails | M | 0 | 0 | 0 | 0
S02AC021 | Miscellaneous Steel Fabrication Work | Civil structure (for Piperack, Equipment etc.) | Steel Handrails - Removable | M | 0 | 0 | 0 | 0
S02AC022 | Miscellaneous Steel Fabrication Work | Civil structure (for Piperack, Equipment etc.) | Stainless Steel Handrail | M | 0 | 0 | 0 | 0
S02AC023 | Miscellaneous Steel Fabrication Work | Civil structure (for Piperack, Equipment etc.) | Steel Ladder | M | 0 | 0 | 0 | 0
S02AC026 | Miscellaneous Steel Fabrication Work | Civil structure (for Piperack, Equipment etc.) | Safety Gate | EA | 0 | 0 | 0 | 0
S02AC024 | Miscellaneous Steel Fabrication Work | Civil structure (for Piperack, Equipment etc.) | Galvanized Steel Deck Plate | M2 | 0 | 0 | 0 | 0
S02AC025 | Miscellaneous Steel Fabrication Work | Civil structure (for Piperack, Equipment etc.) | Anchor Bolt (Straight Type) | EA | 0 | 0 | 0 | 0
S03AA027 | Main Steel Structure Erection Work | Shelter/Building | Heavy Steel (Weight≥90KG/M) | TON | 0 | 0 | 0 | 1 | O | [18 empty] | Parameter값 중 Unit Weight (kg/m) | Unit Weight 90kg 이상 |  |  |  |  | Parameter값 중 Unit Weight (kg/m) | Unit Weight 90kg 이상
S03AA028 | Main Steel Structure Erection Work | Shelter/Building | Medium Steel (90KG/M>Weight≥30KG/M) | TON | 0 | 0 | 0 | 1 | O | [18 empty] | Parameter값 중 Unit Weight (kg/m) | Unit Weight 30kg 이상 90kg 미만 |  |  | 00001 | 00001 : Medium Steel (90KG/M>Weight≥30KG/M) | Parameter값 중 Unit Weight (kg/m) | Unit Weight 30kg 이상 90kg 미만
S03AA029 | Main Steel Structure Erection Work | Shelter/Building | Light Steel (30KG/M>Weight) | TON | 0 | 0 | 0 | 1 | O | [18 empty] | Parameter값 중 Unit Weight (kg/m) | Unit Weight 30kg 미만 |  |  |  |  | Parameter값 중 Unit Weight (kg/m) | Unit Weight 30kg 미만
S03AA007 | Main Steel Structure Erection Work | Shelter/Building | Girth & Purlin | TON | 0 | 0 | 0 | 0
S03AA008 | Main Steel Structure Erection Work | Shelter/Building | P.E.B. (Pre-Engineered Building) | TON | 0 | 0 | 0 | 0
S03AA030 | Main Steel Structure Erection Work | Shelter/Building | Non-Shrink Cement Based Grout | M3 | 0 | 0 | 0 | 1 | O | [18 empty] | Structural Column > All elements 선택 | 1절주 Baseplate의 밑면 선택 | 50mm offset하고 50mm 만큼 level이동 | 체적계산 | 00001 | 00001 : Non-Shrink Cement Based Grout | Structural Column > All elements 선택 | 1절주 Baseplate의 밑면 선택 | 50mm offset하고 50mm 만큼 level이동 | 체적계산
S03AA031 | Main Steel Structure Erection Work | Shelter/Building | Non-Shrink Epoxy Grout | M3 | 0 | 0 | 0 | 1 | O | [18 empty] | Structural Column > All elements 선택 | 1절주 Baseplate의 밑면 선택 | 50mm offset하고 50mm 만큼 level이동 | 체적계산 |  |  | Structural Column > All elements 선택 | 1절주 Baseplate의 밑면 선택 | 50mm offset하고 50mm 만큼 level이동 | 체적계산
S03AB027 | Main Steel Structure Erection Work | Pipe Rack | Heavy Steel (Weight≥90KG/M) | TON | 0 | 0 | 0 | 1 | O | [24 empty] | Parameter값 중 Unit Weight (kg/m) | Unit Weight 90kg 이상
S03AB028 | Main Steel Structure Erection Work | Pipe Rack | Medium Steel (90KG/M>Weight≥30KG/M) | TON | 0 | 0 | 0 | 1 | O | [24 empty] | Parameter값 중 Unit Weight (kg/m) | Unit Weight 30kg 이상 90kg 미만
S03AB029 | Main Steel Structure Erection Work | Pipe Rack | Light Steel (30KG/M>Weight) | TON | 0 | 0 | 0 | 1 | O | [24 empty] | Parameter값 중 Unit Weight (kg/m) | Unit Weight 30kg 미만
S03AB013 | Main Steel Structure Erection Work | Pipe Rack | Plate for Reinforcing/Modification/Supplement (Field install) | TON | 0 | 0 | 0 | 0
S03AD027 | Main Steel Structure Erection Work | Equipment Structure (Civil structure except of Piperack) | Heavy Steel (Weight≥90KG/M) | TON | 0 | 0 | 0 | 1 | O | [24 empty] | Parameter값 중 Unit Weight (kg/m) | Unit Weight 90kg 이상
S03AD028 | Main Steel Structure Erection Work | Equipment Structure (Civil structure except of Piperack) | Medium Steel (90KG/M>Weight≥30KG/M) | TON | 0 | 0 | 0 | 1 | O | [24 empty] | Parameter값 중 Unit Weight (kg/m) | Unit Weight 30kg 이상 90kg 미만
S03AD029 | Main Steel Structure Erection Work | Equipment Structure (Civil structure except of Piperack) | Light Steel (30KG/M>Weight) | TON | 0 | 0 | 0 | 1 | O | [24 empty] | Parameter값 중 Unit Weight (kg/m) | Unit Weight 30kg 미만
S03AD013 | Main Steel Structure Erection Work | Equipment Structure (Civil structure except of Piperack) | Plate for Reinforcing/Modification/Supplement (Field install) | TON | 0 | 0 | 0 | 0
S03AE015 | Main Steel Structure Erection Work | Structural Steel | Steel Painting | M2 | 0 | 0 | 0 | 1 | O | [18 empty] | Parameter값 중 단위길이당 페인트 면적 Surface area(m2/m) |  |  | 부재길이로 곱셈 | 00001 | 00001 : Steel Painting | Parameter값 중 단위길이당 페인트 면적 Surface area(m2/m) |  |  | 부재길이로 곱셈
S04AA017 | Miscellaneous Steel Erection Work | Shelter/Building | Checkered/Flooring Plate | M2 | 0 | 0 | 0 | 0
S04AA018 | Miscellaneous Steel Erection Work | Shelter/Building | Grating | M2 | 0 | 0 | 0 | 0
S04AA019 | Miscellaneous Steel Erection Work | Shelter/Building | Steel Stairs | M | 0 | 0 | 0 | 0
S04AA020 | Miscellaneous Steel Erection Work | Shelter/Building | Steel Handrails | M | 0 | 0 | 0 | 0
S04AA021 | Miscellaneous Steel Erection Work | Shelter/Building | Steel Handrails - Removable | M | 0 | 0 | 0 | 0
S04AA022 | Miscellaneous Steel Erection Work | Shelter/Building | Stainless Steel Handrail | M | 0 | 0 | 0 | 0
S04AA023 | Miscellaneous Steel Erection Work | Shelter/Building | Steel Ladder | M | 0 | 0 | 0 | 0
S04AA024 | Miscellaneous Steel Erection Work | Shelter/Building | Galvanized Steel Deck Plate | M2 | 0 | 0 | 0 | 0
S04AB017 | Miscellaneous Steel Erection Work | Pipe Rack | Checkered/Flooring Plate | M2 | 0 | 0 | 0 | 0
S04AB018 | Miscellaneous Steel Erection Work | Pipe Rack | Grating | M2 | 0 | 0 | 0 | 0
S04AB019 | Miscellaneous Steel Erection Work | Pipe Rack | Steel Stairs | M | 0 | 0 | 0 | 0
S04AB020 | Miscellaneous Steel Erection Work | Pipe Rack | Steel Handrails | M | 0 | 0 | 0 | 0
S04AB021 | Miscellaneous Steel Erection Work | Pipe Rack | Steel Handrails - Removable | M | 0 | 0 | 0 | 0
S04AB022 | Miscellaneous Steel Erection Work | Pipe Rack | Stainless Steel Handrail | M | 0 | 0 | 0 | 0
S04AB023 | Miscellaneous Steel Erection Work | Pipe Rack | Steel Ladder | M | 0 | 0 | 0 | 0
S04AB026 | Miscellaneous Steel Erection Work | Pipe Rack | Safety Gate | EA | 0 | 0 | 0 | 0
S04AB024 | Miscellaneous Steel Erection Work | Pipe Rack | Galvanized Steel Deck Plate | M2 | 0 | 0 | 0 | 0
S04AD017 | Miscellaneous Steel Erection Work | Equipment Structure (Civil structure except of Piperack) | Checkered/Flooring Plate | M2 | 0 | 0 | 0 | 0
S04AD018 | Miscellaneous Steel Erection Work | Equipment Structure (Civil structure except of Piperack) | Grating | M2 | 0 | 0 | 0 | 0
S04AD019 | Miscellaneous Steel Erection Work | Equipment Structure (Civil structure except of Piperack) | Steel Stairs | M | 0 | 0 | 0 | 0
S04AD020 | Miscellaneous Steel Erection Work | Equipment Structure (Civil structure except of Piperack) | Steel Handrails | M | 0 | 0 | 0 | 0
S04AD021 | Miscellaneous Steel Erection Work | Equipment Structure (Civil structure except of Piperack) | Steel Handrails - Removable | M | 0 | 0 | 0 | 0
S04AD022 | Miscellaneous Steel Erection Work | Equipment Structure (Civil structure except of Piperack) | Stainless Steel Handrail | M | 0 | 0 | 0 | 0
S04AD023 | Miscellaneous Steel Erection Work | Equipment Structure (Civil structure except of Piperack) | Steel Ladder | M | 0 | 0 | 0 | 0
S04AD026 | Miscellaneous Steel Erection Work | Equipment Structure (Civil structure except of Piperack) | Safety Gate | EA | 0 | 0 | 0 | 0
S04AD024 | Miscellaneous Steel Erection Work | Equipment Structure (Civil structure except of Piperack) | Galvanized Steel Deck Plate | M2 | 0 | 0 | 0 | 0
S04AE015 | Miscellaneous Steel Erection Work | Structural Steel | Steel Painting | M2 | 0 | 0 | 0 | 0
S05AF032 | Demolition work | Revamping Work (Shelter/Building) | Demolition Work of Steel for Building/Shelter | TON | 0 | 0 | 0 | 0
S05AG033 | Demolition work | Demolition work | Structural Steel for Piperack/ Equipment structure etc. (Civil) | TON | 0 | 0 | 0 | 0
S05AG034 | Demolition work | Demolition work | Miscellaneous Steel for Piperack/ Equipment structure etc. (Civil) | TON | 0 | 0 | 0 | 0
0 | 0 | 0 | 0 |  | 0 | 0 | 0
F01AA000 | Building/Shelter Fire Proofing Work | Dense Concrete | null | M3 | 0 | 0 | 0 | 1 | O | [18 empty] | Parameter값 중 부재 H, W값 각각 추출 | 각 방향 +50mm 더한 사각형 면적선택 | 부재 단면적 제함 | 부재길이로 곱셈 |  |  | Parameter값 중 부재 H, W값 각각 추출 | 각 방향 +50mm 더한 사각형 면적선택 | 부재 단면적 제함 | 부재길이로 곱셈
F01AB000 | Building/Shelter Fire Proofing Work | Lightweight Cementitious | null | M2 | 0 | 0 | 0 | 1 | O | [18 empty] | Parameter값 중 단위길이당 페인트 면적 Surface area(m2/m) |  |  | 부재길이로 곱셈 |  |  | Parameter값 중 단위길이당 페인트 면적 Surface area(m2/m) |  |  | 부재길이로 곱셈
F01AC000 | Building/Shelter Fire Proofing Work | Intumescent Coating Type | null | M2 | 0 | 0 | 0 | 1 | O | [18 empty] | Parameter값 중 단위길이당 페인트 면적 Surface area(m2/m) |  |  | 부재길이로 곱셈 | 00002 | 00002 : Intumescent Coating Type/1 hr. rating (UL 1709) | Parameter값 중 단위길이당 페인트 면적 Surface area(m2/m) |  |  | 부재길이로 곱셈
F01AD000 | Building/Shelter Fire Proofing Work | Top Coat for Cementitious Fire Proofing | null | M2 | 0 | 0 | 0 | 1 | O | [18 empty] | Parameter값 중 단위길이당 페인트 면적 Surface area(m2/m) |  |  | 부재길이로 곱셈 |  |  | Parameter값 중 단위길이당 페인트 면적 Surface area(m2/m) |  |  | 부재길이로 곱셈
F02AA000 | Pipe Rack/Equipment Steel Structure Fire Proofing Work | Dense Concrete | null | M3 | 0 | 0 | 0 | 0
F02AB000 | Pipe Rack/Equipment Steel Structure Fire Proofing Work | Lightweight Cementitious | null | M2 | 0 | 0 | 0 | 0
F02AC000 | Pipe Rack/Equipment Steel Structure Fire Proofing Work | Intumescent Coating Type | null | M2 | 0 | 0 | 0 | 0
F02AD000 | Pipe Rack/Equipment Steel Structure Fire Proofing Work | Top Coat for Cementitious Fire Proofing | null | M2 | 0 | 0 | 0 | 0
F03AA000 | Equipment Fire Proofing Work | Dense Concrete | null | M3 | 0 | 0 | 0 | 0
F03AB000 | Equipment Fire Proofing Work | Lightweight Cementitious | null | M2 | 0 | 0 | 0 | 0
F03AE000 | Equipment Fire Proofing Work | Epoxy Based Intumescent Coating Type | null | M2 | 0 | 0 | 0 | 0
F03AD000 | Equipment Fire Proofing Work | Top Coat for Cementitious Fire Proofing | null | M2 | 0 | 0 | 0 | 0
426 |  |  |  |  | 0 | 6 | 0
Note on A193: Windows 사용자: Work Master 항목 오류 의심 (L03 값이 유일하게 139)

## Str Rebar
HEC
[75 empty] | 실행 | 실행 | 입찰 | 입찰
[5 empty] | Cat. 1 | Cat. 2 | Cat. 3 |  | Structural Rebar
Work Group | aWBS L01 | aWBS L02 | aWBS L03 | 단위 | [5 empty] | Structural Rebar | Structural Rebar | [63 empty] | 설명 | 계산모듈 Type | 계산모듈 | 계산모듈 Type
[10 empty] | 3 | 425 |  | select | filter | take | calc | 0 | select | filter | take | calc | 0 | select | filter | take | calc | 0 | select | filter | take | calc | 0 | select | filter | take | calc | 0 | select | filter | take | calc | 0 | select | filter | take | calc | 0 | select | filter | take | calc | 0 | select | filter | take | calc | 12 | select | filter | take | calc |  | select | filter | take | calc | select | filter | take | calc | select | filter | take | calc
AR |  |  |  |  | 형상제작(더미 포함) | Cat.1, Cat.3 값 기반 보정 계산 산출(by Parameter) | DYNAMO 가상 모델링 산출 | 카테고리 유무
A01ZZ001 | Earth Work | null | Excavation | M3 | 0 | 0 | 0 | 0 | [67 empty] | type 2
A01ZZ002 | Earth Work | null | Blasting for Excavation | M3 | 0 | 0 | 0 | 0 | [67 empty] | type 3
A01ZZ003 | Earth Work | null | Backfill | M3 | 0 | 0 | 0 | 0
A01ZZ004 | Earth Work | null | Disposal | M3 | 0 | 0 | 0 | 0
A01ZZ005 | Earth Work | null | Base Course | M2 | 0 | 0 | 0 | 0
A01ZZ006 | Earth Work | null | Subbase Course | M2 | 0 | 0 | 0 | 0
A01ZZ007 | Earth Work | null | Fill Material (only for Module Base Frame) | M3 | 0 | 0 | 0 | 0
A01ZZ008 | Earth Work | null | Gravel | M3 | 0 | 0 | 0 | 0
A01ZZ009 | Earth Work | null | Crushed Stone | M3 | 0 | 0 | 0 | 0
A01ZZ010 | Earth Work | null | Clean Sand for Cable Trench or UG Pipe | M3 | 0 | 0 | 0 | 0
A01ZZ011 | Earth Work | null | Anti Termite Treatment | M2 | 0 | 0 | 0 | 0
A01ZZ012 | Earth Work | null | PE Sheet (Vapor Barrier) | M2 | 0 | 0 | 0 | 0
A01ZZ013 | Earth Work | null | Sheet Pile | M2 | 0 | 0 | 0 | 0
A02AA014 | Pile Work | Piling Work | Reinforced Concrete Pile (Round Type) | M | 0 | 0 | 0 | 0
A02AA015 | Pile Work | Piling Work | Reinforced Concrete Pile (Square Type) | M | 0 | 0 | 0 | 0
A02AA016 | Pile Work | Piling Work | Pretensioned Concrete Pile (Type-A) | M | 0 | 0 | 0 | 0
A02AA017 | Pile Work | Piling Work | Pretensioned Concrete Pile (Type-B) | M | 0 | 0 | 0 | 0
A02AA018 | Pile Work | Piling Work | Pretensioned High-strength Concrete Pile (Type-A) | M | 0 | 0 | 0 | 0
A02AA019 | Pile Work | Piling Work | Pretensioned High-strength Concrete Pile (Type-B) | M | 0 | 0 | 0 | 0
A02AA020 | Pile Work | Piling Work | Steel Pipe Pile Work | M | 0 | 0 | 0 | 0
A02AA021 | Pile Work | Piling Work | H-Pile Work | M | 0 | 0 | 0 | 0
A02AA022 | Pile Work | Piling Work | Micro Pile Work | M | 0 | 0 | 0 | 0
A02AA023 | Pile Work | Piling Work | Cast-In-Place Pile Work | M | 0 | 0 | 0 | 0
A02AB024 | Pile Work | Pile Test | Static Axial Compressive Load Test | EA | 0 | 0 | 0 | 0
A02AB025 | Pile Work | Pile Test | Static Axial Tensile Load Test | EA | 0 | 0 | 0 | 0
A02AB026 | Pile Work | Pile Test | Lateral Load Test | EA | 0 | 0 | 0 | 0
A02AB027 | Pile Work | Pile Test | Dynamic Load Test | EA | 0 | 0 | 0 | 0
A02AB028 | Pile Work | Pile Test | Integrity Test | EA | 0 | 0 | 0 | 0
A03AC029 | Concrete Work | Substructure Work | Anchor Bolt (Installation only) | EA | 0 | 0 | 0 | 0
A03AC030 | Concrete Work | Substructure Work | Chemical Anchor Bolt | EA | 0 | 0 | 0 | 0
A03AC031 | Concrete Work | Substructure Work | Expansion Anchor Bolt | EA | 0 | 0 | 0 | 0
A03AC032 | Concrete Work | Substructure Work | Structural Concrete | M3 | 2 | 0 | 0 | 0 | [48 empty] | Cat.1 |  | UG Wall Family |  | volume | Cat.1 |  | UG Wall Family |  | volume
A03AC033 | Concrete Work | Substructure Work | Colored Concrete | M3 | 2 | 0 | 0 | 0 | [48 empty] | Cat.1 |  | UG Wall Family |  | volume | Cat.1 |  | UG Wall Family |  | volume
A03AC034 | Concrete Work | Substructure Work | Lean Concrete (including Form work) | M3 | 0 | 0 | 0 | 0
A03AC035 | Concrete Work | Substructure Work | Form Work (3 times in use) | M2 | 0 | 0 | 2 | 0 | [48 empty] | Cat.3 | Walls>All element of Category | UG wall element surface 추출 > 측면 filter |  | 측면 surface Area | Cat.3 | Walls>All element of Category | UG wall element surface 추출 > 측면 filter |  | 측면 surface Area
A03AC036 | Concrete Work | Substructure Work | Form Work (1 time in use) | M2 | 0 | 0 | 0 | 0
A03AC037 | Concrete Work | Substructure Work | Rebar Work | TON | 0 | 2 | 0 | 1 | O | 00002 | 00002 | 00002 : Deformed Bar (Non-Coat.) 400MPa<Fy≤470MPa | 철근직경별 길이추출 |  |  | 직경별 단위중량과의 곱셈값의 합 | [40 empty] | Cat.2 | material_volume | UG Wall Family |  | volume ratio 곱하기 | Cat.2 | material_volume | UG Wall Family |  | volume ratio 곱하기
A03AC038 | Concrete Work | Substructure Work | Welded Wire Fabric | M2 | 0 | 0 | 0 | 0
A03AC039 | Concrete Work | Substructure Work | Expansion Joint (Exposed Type) | M | 0 | 0 | 1 | 0 | [48 empty] | Cat.3 | 특수 케이스 (지하)
A03AC040 | Concrete Work | Substructure Work | Expansion Joint (w/ Aluminum Cover) | M | 0 | 0 | 1 | 0 | [48 empty] | Cat.3
A03AC041 | Concrete Work | Substructure Work | Expansion Joint (w/ Galvanized Steel Cover) | M | 0 | 0 | 1 | 0 | [48 empty] | Cat.3
A03AC042 | Concrete Work | Substructure Work | Expansion Joint (w/ Stainless Steel Cover) | M | 0 | 0 | 1 | 0 | [48 empty] | Cat.3
A03AC043 | Concrete Work | Substructure Work | Expansion Joint (w/ Ready-Made Cover) | M | 0 | 0 | 1 | 0 | [48 empty] | Cat.3
A03AC044 | Concrete Work | Substructure Work | Isolation Joint (Separation Joint) | M | 0 | 0 | 0 | 0
A03AC045 | Concrete Work | Substructure Work | Control Joint | M | 0 | 0 | 0 | 0
A03AC046 | Concrete Work | Substructure Work | Water Stop | M | 2 | 0 | 0 | 0 | [48 empty] | Cat.1 |  | UG Wall Family | Wall Center line 기준 | Wall length 합 | Cat.1 |  | UG Wall Family | Wall Center line 기준 | Wall length 합
A03AC047 | Concrete Work | Substructure Work | Insulation under Ground Floor | M2 | 0 | 0 | 0 | 0
A03AC048 | Concrete Work | Substructure Work | Ladder Rung | M2 | 0 | 0 | 0 | 0
A03AC049 | Concrete Work | Substructure Work | Embedded Steel(Steel Plate, Corner Angle and etc.) w/ Anchor Bar (Purchase & Installation) | TON | 0 | 0 | 2 | 0 | [48 empty] | Cat.3 | 별도 모델링 or 1. Corner Angle (Trench) |  |  |  | Cat.3 | 별도 모델링 or 1. Corner Angle (Trench)
A03AC050 | Concrete Work | Substructure Work | Embedded Steel(Steel Plate, Corner Angle and etc.) w/ Anchor Bar (Installation Only) | TON | 0 | 0 | 2 | 0 | [48 empty] | Cat.3 | 별도 모델링 or 1. Corner Angle (Trench) |  |  |  | Cat.3 | 별도 모델링 or 1. Corner Angle (Trench)
A03AD029 | Concrete Work | Superstructure Work | Anchor Bolt (Installation only) | EA | 0 | 0 | 0 | 0
A03AD030 | Concrete Work | Superstructure Work | Chemical Anchor Bolt | EA | 0 | 0 | 0 | 0
A03AD031 | Concrete Work | Superstructure Work | Expansion Anchor Bolt | EA | 0 | 0 | 0 | 0
A03AD032 | Concrete Work | Superstructure Work | Structural Concrete | M3 | 0 | 0 | 0 | 0
A03AD035 | Concrete Work | Superstructure Work | Form Work (3 times in use) | M2 | 0 | 0 | 0 | 0
A03AD036 | Concrete Work | Superstructure Work | Form Work (1 time in use) | M2 | 0 | 0 | 0 | 0
A03AD037 | Concrete Work | Superstructure Work | Rebar Work | TON | 0 | 0 | 0 | 1 | O | 00002 | 00002 | 00002 : Deformed Bar (Non-Coat.) 400MPa<Fy≤470MPa | 철근직경별 길이추출 |  |  | 직경별 단위중량과의 곱셈값의 합
A03AD038 | Concrete Work | Superstructure Work | Welded Wire Fabric | M2 | 0 | 0 | 0 | 0
A03AD039 | Concrete Work | Superstructure Work | Expansion Joint (Exposed Type) | M | 0 | 0 | 0 | 0
A03AD040 | Concrete Work | Superstructure Work | Expansion Joint (w/ Aluminum Cover) | M | 0 | 0 | 0 | 0
A03AD041 | Concrete Work | Superstructure Work | Expansion Joint (w/ Galvanized Steel Cover) | M | 0 | 0 | 0 | 0
A03AD042 | Concrete Work | Superstructure Work | Expansion Joint (w/ Stainless Steel Cover) | M | 0 | 0 | 0 | 0
A03AD043 | Concrete Work | Superstructure Work | Expansion Joint (w/ Ready-Made Cover) | M | 0 | 0 | 0 | 0
A03AD044 | Concrete Work | Superstructure Work | Isolation Joint (Separation Joint) | M | 0 | 0 | 0 | 0
A03AD045 | Concrete Work | Superstructure Work | Control Joint | M | 0 | 0 | 0 | 0
A03AD051 | Concrete Work | Superstructure Work | Groove Joint | M | 0 | 0 | 0 | 0
A03AD046 | Concrete Work | Superstructure Work | Water Stop | M | 0 | 0 | 0 | 0
A03AD049 | Concrete Work | Superstructure Work | Embedded Steel(Steel Plate, Corner Angle and etc.) w/ Anchor Bar (Purchase & Installation) | TON | 0 | 0 | 0 | 0
A03AD050 | Concrete Work | Superstructure Work | Embedded Steel(Steel Plate, Corner Angle and etc.) w/ Anchor Bar (Installation Only) | TON | 0 | 0 | 0 | 0
A03AF029 | Concrete Work | Equipment Foundation Work | Anchor Bolt (Installation only) | EA | 0 | 0 | 0 | 0
A03AF030 | Concrete Work | Equipment Foundation Work | Chemical Anchor Bolt | EA | 0 | 0 | 0 | 0
A03AF031 | Concrete Work | Equipment Foundation Work | Expansion Anchor Bolt | EA | 0 | 0 | 0 | 0
A03AF032 | Concrete Work | Equipment Foundation Work | Structural Concrete | M3 | 0 | 0 | 0 | 0
A03AF034 | Concrete Work | Equipment Foundation Work | Lean Concrete (including Form work) | M3 | 0 | 0 | 0 | 0
A03AF035 | Concrete Work | Equipment Foundation Work | Form Work (3 times in use) | M2 | 0 | 0 | 0 | 0
A03AF036 | Concrete Work | Equipment Foundation Work | Form Work (1 time in use) | M2 | 0 | 0 | 0 | 0
A03AF037 | Concrete Work | Equipment Foundation Work | Rebar Work | TON | 0 | 0 | 0 | 0
A03AF046 | Concrete Work | Equipment Foundation Work | Water Stop | M | 0 | 0 | 0 | 0
A03AF049 | Concrete Work | Equipment Foundation Work | Embedded Steel(Steel Plate, Corner Angle and etc.) w/ Anchor Bar (Purchase & Installation) | TON | 0 | 0 | 0 | 0
A03AF050 | Concrete Work | Equipment Foundation Work | Embedded Steel(Steel Plate, Corner Angle and etc.) w/ Anchor Bar (Installation Only) | TON | 0 | 0 | 0 | 0
A03AG029 | Concrete Work | Mass Concrete Work | Anchor Bolt (Installation only) | EA | 0 | 0 | 0 | 0
A03AG030 | Concrete Work | Mass Concrete Work | Chemical Anchor Bolt | EA | 0 | 0 | 0 | 0
A03AG031 | Concrete Work | Mass Concrete Work | Expansion Anchor Bolt | EA | 0 | 0 | 0 | 0
A03AG032 | Concrete Work | Mass Concrete Work | Structural Concrete | M3 | 0 | 0 | 0 | 0
A03AG034 | Concrete Work | Mass Concrete Work | Lean Concrete (including Form work) | M3 | 0 | 0 | 0 | 0
A03AG052 | Concrete Work | Mass Concrete Work | Concrete Temperature Monitoring | M3 | 0 | 0 | 0 | 0
A03AG053 | Concrete Work | Mass Concrete Work | Steel Casing for CEP | M3 | 0 | 0 | 0 | 0
A03AG054 | Concrete Work | Mass Concrete Work | System Form | M3 | 0 | 0 | 0 | 0
A03AG055 | Concrete Work | Mass Concrete Work | System Support | M3 | 0 | 0 | 0 | 0
A03AG035 | Concrete Work | Mass Concrete Work | Form Work (3 times in use) | M2 | 0 | 0 | 0 | 0
A03AG036 | Concrete Work | Mass Concrete Work | Form Work (1 time in use) | M2 | 0 | 0 | 0 | 0
A03AG037 | Concrete Work | Mass Concrete Work | Rebar Work | TON | 0 | 0 | 0 | 1 | O | 00002 | 00002 | 00002 : Deformed Bar (Non-Coat.) 400MPa<Fy≤470MPa | 철근직경별 길이추출 |  |  | 직경별 단위중량과의 곱셈값의 합
A03AG046 | Concrete Work | Mass Concrete Work | Water Stop | M | 0 | 0 | 0 | 0
A03AG049 | Concrete Work | Mass Concrete Work | Embedded Steel(Steel Plate, Corner Angle and etc.) w/ Anchor Bar (Purchase & Installation) | TON | 0 | 0 | 0 | 0
A03AG050 | Concrete Work | Mass Concrete Work | Embedded Steel(Steel Plate, Corner Angle and etc.) w/ Anchor Bar (Installation Only) | TON | 0 | 0 | 0 | 0
A03AE056 | Concrete Work | Concrete Protective Coating (U/G) | Bitumen/Bituminous/Asphalt Coating | M2 | 0 | 0 | 0 | 0
A03AE057 | Concrete Work | Concrete Protective Coating (U/G) | Coal Tar Epoxy | M2 | 0 | 0 | 0 | 0
A03AE058 | Concrete Work | Concrete Protective Coating (U/G) | Epoxy Coating (Epoxy Resin Based Coating) | M2 | 0 | 0 | 0 | 0
A03AE059 | Concrete Work | Concrete Protective Coating (U/G) | Sheet Membrane | M2 | 0 | 0 | 0 | 0
A03AE060 | Concrete Work | Concrete Protective Coating (U/G) | Memebrane Protection Board | M2 | 0 | 0 | 0 | 0
A03AE061 | Concrete Work | Concrete Protective Coating (U/G) | Protective Screed | M2 | 0 | 0 | 0 | 0
A03AH062 | Concrete Work | Concrete Protective Coating (A/G) | Acrylic Polymer Coating | M2 | 0 | 0 | 0 | 0
A03AH058 | Concrete Work | Concrete Protective Coating (A/G) | Epoxy Coating (Epoxy Resin Based Coating) | M2 | 0 | 0 | 0 | 0
A03AH063 | Concrete Work | Concrete Protective Coating (A/G) | Bituminous Damp Proofing | M2 | 0 | 0 | 0 | 0
A03AJ064 | Concrete Work | Precast Concrete Work | PC Roof Panel | M2 | 0 | 0 | 0 | 0
A03AJ065 | Concrete Work | Precast Concrete Work | PC Wall Panel | M2 | 0 | 0 | 0 | 0
A03AJ066 | Concrete Work | Precast Concrete Work | PC Column | EA | 0 | 0 | 0 | 0
A03AJ067 | Concrete Work | Precast Concrete Work | PC Girder & Beam | EA | 0 | 0 | 0 | 0
A03AJ068 | Concrete Work | Precast Concrete Work | PC Cover | EA | 0 | 0 | 0 | 0
A04AK069 | Finishing Work | Masonry Work | Reinforced Concrete Block | M2 | 0 | 0 | 0 | 0
A04AK070 | Finishing Work | Masonry Work | AAC (Autoclaved Aerated Concrete) Block | M2 | 0 | 0 | 0 | 0
A04AK071 | Finishing Work | Masonry Work | Glass Block | M2 | 0 | 0 | 0 | 0
A04AK072 | Finishing Work | Masonry Work | Clay Block | M2 | 0 | 0 | 0 | 0
A04AK073 | Finishing Work | Masonry Work | Concrete Brick | M2 | 0 | 0 | 0 | 0
A04AK074 | Finishing Work | Masonry Work | Burnt Clay Brick | M2 | 0 | 0 | 0 | 0
A04AK075 | Finishing Work | Masonry Work | Insulated Brick | M2 | 0 | 0 | 0 | 0
A04AK076 | Finishing Work | Masonry Work | Insulation | M2 | 0 | 0 | 0 | 0
A04AK012 | Finishing Work | Masonry Work | PE Sheet (Vapor Barrier) | M2 | 0 | 0 | 0 | 0
A04AL077 | Finishing Work | Painting Work | External Wall Painting | M2 | 0 | 0 | 0 | 0
A04AL078 | Finishing Work | Painting Work | Internal Wall Painting | M2 | 0 | 0 | 0 | 0
A04AL079 | Finishing Work | Painting Work | Ceiling Painting | M2 | 0 | 0 | 0 | 0
A04AL080 | Finishing Work | Painting Work | Floor Painting | M2 | 0 | 0 | 0 | 0
A04AL081 | Finishing Work | Painting Work | Skirt Painting | M | 0 | 0 | 0 | 0
A04AM082 | Finishing Work | Tile Work | Wall Tile | M2 | 0 | 0 | 0 | 0
A04AM083 | Finishing Work | Tile Work | Floor Tile | M2 | 0 | 0 | 0 | 0
A04AM084 | Finishing Work | Tile Work | Skirt Tile | M | 0 | 0 | 0 | 0
A04AN085 | Finishing Work | Waterproofing Work | Liquid Waterproofing | M2 | 0 | 0 | 0 | 0
A04AN000 | Finishing Work | Waterproofing Work | Waterproofing Membrane | M2 | 0 | 0 | 0 | 0
A04AP086 | Finishing Work | Roof Work | Roof Screed | M3 | 0 | 0 | 0 | 0
A04AP038 | Finishing Work | Roof Work | Welded Wire Fabric | M2 | 0 | 0 | 0 | 0
A04AP000 | Finishing Work | Roof Work | Waterproofing Membrane | M2 | 0 | 0 | 0 | 0
A04AP087 | Finishing Work | Roof Work | Waterproofing Coating | M2 | 0 | 0 | 0 | 0
A04AP088 | Finishing Work | Roof Work | Roof Insulation | M2 | 0 | 0 | 0 | 0
A04AP012 | Finishing Work | Roof Work | PE Sheet (Vapor Barrier) | M2 | 0 | 0 | 0 | 0
A04AP089 | Finishing Work | Roof Work | Protective Concrete w/ Steel Trowel Finish | M3 | 0 | 0 | 0 | 0
A04AP090 | Finishing Work | Roof Work | Concrete Tile | M2 | 0 | 0 | 0 | 0
A04AP091 | Finishing Work | Roof Work | Gravel for Roof | M2 | 0 | 0 | 0 | 0
A04AP092 | Finishing Work | Roof Work | Crushed Stone for Roof | M2 | 0 | 0 | 0 | 0
A04AP093 | Finishing Work | Roof Work | Clean Sand | M2 | 0 | 0 | 0 | 0
A04AP094 | Finishing Work | Roof Work | Substrate Board | M2 | 0 | 0 | 0 | 0
A04AP095 | Finishing Work | Roof Work | Geotextile | M2 | 0 | 0 | 0 | 0
A04AP096 | Finishing Work | Roof Work | Metal Coping for Parapet | M2 | 0 | 0 | 0 | 0
A04AP097 | Finishing Work | Roof Work | Flashing along Roof Corner | M2 | 0 | 0 | 0 | 0
A04AQ098 | Finishing Work | Door & Window Work | Steel Door w/ Steel Frame | M2 | 0 | 0 | 0 | 0
A04AQ099 | Finishing Work | Door & Window Work | Steel Door w/ Steel Frame & Vision Panel for Each Leaf | M2 | 0 | 0 | 0 | 0
A04AQ100 | Finishing Work | Door & Window Work | Steel Door w/ Steel Frame & Panic Bar | M2 | 0 | 0 | 0 | 0
A04AQ101 | Finishing Work | Door & Window Work | Steel Door w/ Steel Frame, Panic Bar & Vision Panel for Each Leaf | M2 | 0 | 0 | 0 | 0
A04AQ102 | Finishing Work | Door & Window Work | Blast Resistant Door w/ Steel Frame | M2 | 0 | 0 | 0 | 0
A04AQ103 | Finishing Work | Door & Window Work | Blast Resistant Door w/ Steel Frame, Panic Bar | M2 | 0 | 0 | 0 | 0
A04AQ104 | Finishing Work | Door & Window Work | Aluminum Door w/ Aluminum Frame | M2 | 0 | 0 | 0 | 0
A04AQ105 | Finishing Work | Door & Window Work | Aluminum Door w/ Aluminum Frame & Vision Panel for Each Leaf | M2 | 0 | 0 | 0 | 0
A04AQ106 | Finishing Work | Door & Window Work | Aluminum Door w/ Aluminum Frame & Panic Bar | M2 | 0 | 0 | 0 | 0
A04AQ107 | Finishing Work | Door & Window Work | Aluminum Door w/ Aluminum Frame, Panic Bar & Vision Panel for Each Leaf | M2 | 0 | 0 | 0 | 0
A04AQ108 | Finishing Work | Door & Window Work | Glass Door w/ SST Frame | M2 | 0 | 0 | 0 | 0
A04AQ109 | Finishing Work | Door & Window Work | Stainless Steel Door w/ SST Frame | M2 | 0 | 0 | 0 | 0
A04AQ110 | Finishing Work | Door & Window Work | Wood Door w/ Wood Frame | M2 | 0 | 0 | 0 | 0
A04AQ111 | Finishing Work | Door & Window Work | Wood Door w/ Wood Frame & Vision Panel for Each Leaf | M2 | 0 | 0 | 0 | 0
A04AQ112 | Finishing Work | Door & Window Work | Steel Roll Up Door w/ Steel Frame | M2 | 0 | 0 | 0 | 0
A04AQ113 | Finishing Work | Door & Window Work | Blast Resistant Roll Up Door w/ Steel Frame | M2 | 0 | 0 | 0 | 0
A04AQ114 | Finishing Work | Door & Window Work | Aluminum Roll Up Door w/ Aluminum Frame | M2 | 0 | 0 | 0 | 0
A04AQ115 | Finishing Work | Door & Window Work | Steel Sliding Door w/ Steel Frame | M2 | 0 | 0 | 0 | 0
A04AQ116 | Finishing Work | Door & Window Work | Aluminum Sliding Door w/ Aluminum Frame | M2 | 0 | 0 | 0 | 0
A04AQ117 | Finishing Work | Door & Window Work | Steel Hanger Door w/ Steel Frame | M2 | 0 | 0 | 0 | 0
A04AQ118 | Finishing Work | Door & Window Work | Steel Swing Door w/ Steel Frame | M2 | 0 | 0 | 0 | 0
A04AQ119 | Finishing Work | Door & Window Work | Aluminum Swing Door w/ Aluminum Frame | M2 | 0 | 0 | 0 | 0
A04AQ120 | Finishing Work | Door & Window Work | Revolving Door | EA | 0 | 0 | 0 | 0
A04AQ121 | Finishing Work | Door & Window Work | Steel Folding(Accordion) Door w/ Steel Frame | M2 | 0 | 0 | 0 | 0
A04AQ122 | Finishing Work | Door & Window Work | Aluminum Folding(Accordion) Door w/ Aluminum Frame | M2 | 0 | 0 | 0 | 0
A04AQ123 | Finishing Work | Door & Window Work | PVC Folding(Accordion) Door w/ PVC Frame | M2 | 0 | 0 | 0 | 0
A04AQ124 | Finishing Work | Door & Window Work | uPVC Door w/ uPVC Frame | M2 | 0 | 0 | 0 | 0
A04AQ125 | Finishing Work | Door & Window Work | Master Key System | SET | 0 | 0 | 0 | 0
A04AQ126 | Finishing Work | Door & Window Work | Steel Window | M2 | 0 | 0 | 0 | 0
A04AQ127 | Finishing Work | Door & Window Work | Aluminum Window | M2 | 0 | 0 | 0 | 0
A04AQ128 | Finishing Work | Door & Window Work | uPVC Window | M2 | 0 | 0 | 0 | 0
A04AQ129 | Finishing Work | Door & Window Work | Skylight | M2 | 0 | 0 | 0 | 0
A04AQ130 | Finishing Work | Door & Window Work | Louver | M2 | 0 | 0 | 0 | 0
A04AQ131 | Finishing Work | Door & Window Work | Shade | M2 | 0 | 0 | 0 | 0
A04AR132 | Finishing Work | Exterior/Interior Finish Work | Marble Window Sill | M | 0 | 0 | 0 | 0
A04AR133 | Finishing Work | Exterior/Interior Finish Work | Screed | M2 | 0 | 0 | 0 | 0
A04AR038 | Finishing Work | Exterior/Interior Finish Work | Welded Wire Fabric | M2 | 0 | 0 | 0 | 0
A04AR134 | Finishing Work | Exterior/Interior Finish Work | Carpet | M2 | 0 | 0 | 0 | 0
A04AR135 | Finishing Work | Exterior/Interior Finish Work | Carpet Tile | M2 | 0 | 0 | 0 | 0
A04AR136 | Finishing Work | Exterior/Interior Finish Work | Recess Floor Mat | M2 | 0 | 0 | 0 | 0
A04AR137 | Finishing Work | Exterior/Interior Finish Work | Entrance Floor Mats and Frame | M2 | 0 | 0 | 0 | 0
A04AR138 | Finishing Work | Exterior/Interior Finish Work | Steel Trowel Finish | M2 | 0 | 0 | 0 | 0
A04AR139 | Finishing Work | Exterior/Interior Finish Work | Raised Floor | M2 | 0 | 0 | 0 | 0
A04AR140 | Finishing Work | Exterior/Interior Finish Work | Raised Floor | M2 | 0 | 0 | 0 | 0
A04AR141 | Finishing Work | Exterior/Interior Finish Work | Material Dividing Strip | M | 0 | 0 | 0 | 0
A04AR142 | Finishing Work | Exterior/Interior Finish Work | Plasterboard Dry Liner System | M2 | 0 | 0 | 0 | 0
A04AR143 | Finishing Work | Exterior/Interior Finish Work | Gypsumboard Partition Wall (Fixed Type) | M2 | 0 | 0 | 0 | 0
A04AR144 | Finishing Work | Exterior/Interior Finish Work | Gypsumboard Partition Wall (Removable Type) | M2 | 0 | 0 | 0 | 0
A04AR145 | Finishing Work | Exterior/Interior Finish Work | Cubicle Partition | M | 0 | 0 | 0 | 0
A04AR146 | Finishing Work | Exterior/Interior Finish Work | Shower Booth Partition | M | 0 | 0 | 0 | 0
A04AR147 | Finishing Work | Exterior/Interior Finish Work | Acoustic Panel | M2 | 0 | 0 | 0 | 0
A04AR148 | Finishing Work | Exterior/Interior Finish Work | Face Brick | M2 | 0 | 0 | 0 | 0
A04AR149 | Finishing Work | Exterior/Interior Finish Work | Hard Wood Trim | M | 0 | 0 | 0 | 0
A04AR150 | Finishing Work | Exterior/Interior Finish Work | Aluminum Baseboard | M | 0 | 0 | 0 | 0
A04AR151 | Finishing Work | Exterior/Interior Finish Work | Coved Rubber Skirting | M | 0 | 0 | 0 | 0
A04AR152 | Finishing Work | Exterior/Interior Finish Work | Fiber Board Ceiling System | M2 | 0 | 0 | 0 | 0
A04AR153 | Finishing Work | Exterior/Interior Finish Work | Gypsum Plaster Board Ceiling System | M2 | 0 | 0 | 0 | 0
A04AR154 | Finishing Work | Exterior/Interior Finish Work | Moisture Resistant Gypsum Plaster Board Ceiling System | M2 | 0 | 0 | 0 | 0
A04AR155 | Finishing Work | Exterior/Interior Finish Work | Cement Board Ceiling System | M2 | 0 | 0 | 0 | 0
A04AR156 | Finishing Work | Exterior/Interior Finish Work | Acoustic Tiled Ceiling System | M2 | 0 | 0 | 0 | 0
A04AR157 | Finishing Work | Exterior/Interior Finish Work | Moisture Resistant Tiled Ceiling System | M2 | 0 | 0 | 0 | 0
A04AR158 | Finishing Work | Exterior/Interior Finish Work | Aluminum Spandrel Ceiling System | M2 | 0 | 0 | 0 | 0
A04AR159 | Finishing Work | Exterior/Interior Finish Work | Metal Open Cell Ceiling | M2 | 0 | 0 | 0 | 0
A04AR160 | Finishing Work | Exterior/Interior Finish Work | Rigid Insulation | M2 | 0 | 0 | 0 | 0
A04AR161 | Finishing Work | Exterior/Interior Finish Work | Pre-Fabricated Canopy | EA | 0 | 0 | 0 | 0
A04AR162 | Finishing Work | Exterior/Interior Finish Work | Custom-Made Canopy for Main Entrance | SET | 0 | 0 | 0 | 0
A04AR163 | Finishing Work | Exterior/Interior Finish Work | Roof Tile | M2 | 0 | 0 | 0 | 0
A04AS164 | Finishing Work | Plastering Work | Plastering | M2 | 0 | 0 | 0 | 0
A05ZZ165 | Cladding Work | null | Single Metal Sheet | M2 | 0 | 0 | 0 | 0
A05ZZ166 | Cladding Work | null | Sandwich Panel | M2 | 0 | 0 | 0 | 0
A05ZZ167 | Cladding Work | null | FRP Translucent Panel w/ Accessories | M2 | 0 | 0 | 0 | 0
A05ZZ168 | Cladding Work | null | Glass Panel | M2 | 0 | 0 | 0 | 0
A05ZZ169 | Cladding Work | null | Fabric Roof | M2 | 0 | 0 | 0 | 0
A05ZZ170 | Cladding Work | null | Gutter | M | 0 | 0 | 0 | 0
A04AU171 | Finishing Work | Misc. Work | Roof Drain (for Building) | EA | 0 | 0 | 0 | 0
A04AU172 | Finishing Work | Misc. Work | Roof Drain (for Shelter) | EA | 0 | 0 | 0 | 0
A04AU173 | Finishing Work | Misc. Work | Downspout | M | 0 | 0 | 0 | 0
A04AU174 | Finishing Work | Misc. Work | Water Collection Box | EA | 0 | 0 | 0 | 0
A04AU175 | Finishing Work | Misc. Work | Splash Block | EA | 0 | 0 | 0 | 0
A04AU176 | Finishing Work | Misc. Work | Natural Ventilator | EA | 0 | 0 | 0 | 0
A04AU177 | Finishing Work | Misc. Work | Manhole Cover | EA | 0 | 0 | 0 | 0
A04AU178 | Finishing Work | Misc. Work | Chain Link Fence (Fixed Type) | M | 0 | 0 | 0 | 0
A04AU179 | Finishing Work | Misc. Work | Chain Link Fence (Removable Type) | M | 0 | 0 | 0 | 0
A04AU180 | Finishing Work | Misc. Work | Chain Link Fence Single Gate | EA | 0 | 0 | 0 | 0
A04AU181 | Finishing Work | Misc. Work | Chain Link Fence Double Gate | EA | 0 | 0 | 0 | 0
A04AU182 | Finishing Work | Misc. Work | Metal Louvered Fence | M | 0 | 0 | 0 | 0
A04AU183 | Finishing Work | Misc. Work | Metal Louvered Fence Single Gate | EA | 0 | 0 | 0 | 0
A04AU184 | Finishing Work | Misc. Work | Metal Louvered Fence Double Gate | EA | 0 | 0 | 0 | 0
A04AU185 | Finishing Work | Misc. Work | Steel Bollard | EA | 0 | 0 | 0 | 0
A04AU186 | Finishing Work | Misc. Work | Building Signage | SET | 0 | 0 | 0 | 0
A04AU187 | Finishing Work | Misc. Work | Room Signage | SET | 0 | 0 | 0 | 0
A04AU188 | Finishing Work | Misc. Work | Turnstile | SET | 0 | 0 | 0 | 0
A04AU189 | Finishing Work | Misc. Work | Wheel Stop | EA | 0 | 0 | 0 | 0
A04AU190 | Finishing Work | Misc. Work | Mirror | EA | 0 | 0 | 0 | 0
A04AU191 | Finishing Work | Misc. Work | Mirror w/ Shelf | EA | 0 | 0 | 0 | 0
A04AU192 | Finishing Work | Misc. Work | Liquid Soap Dispensers | EA | 0 | 0 | 0 | 0
A04AU193 | Finishing Work | Misc. Work | Soap Dish | EA | 0 | 0 | 0 | 0
A04AU194 | Finishing Work | Misc. Work | Towel Bar | EA | 0 | 0 | 0 | 0
A04AU195 | Finishing Work | Misc. Work | Coat & Hat Hooks | EA | 0 | 0 | 0 | 0
A04AU196 | Finishing Work | Misc. Work | Electric Hand Dryer | EA | 0 | 0 | 0 | 0
A04AU197 | Finishing Work | Misc. Work | Paper Tower Dispenser | EA | 0 | 0 | 0 | 0
A04AU198 | Finishing Work | Misc. Work | Paper Towel Dispenser and Waste Receptacle | EA | 0 | 0 | 0 | 0
A04AU199 | Finishing Work | Misc. Work | Toilet Tissue Dispenser | EA | 0 | 0 | 0 | 0
A04AU200 | Finishing Work | Misc. Work | Grease Traps | EA | 0 | 0 | 0 | 0
A04AU201 | Finishing Work | Misc. Work | Shelves | EA | 0 | 0 | 0 | 0
A04AU202 | Finishing Work | Misc. Work | Shower Curtain and Curtain Rod | EA | 0 | 0 | 0 | 0
A04AU203 | Finishing Work | Misc. Work | Waste Bin | EA | 0 | 0 | 0 | 0
A04AU204 | Finishing Work | Misc. Work | Toilet Seat-Cover Dispenser | EA | 0 | 0 | 0 | 0
A04AU205 | Finishing Work | Misc. Work | Ash Tray | EA | 0 | 0 | 0 | 0
A04AU206 | Finishing Work | Misc. Work | Urinal Partition | EA | 0 | 0 | 0 | 0
A04AU207 | Finishing Work | Misc. Work | Septic Tank | EA | 0 | 0 | 0 | 0
A04AU208 | Finishing Work | Misc. Work | Feature Water Wall | M2 | 0 | 0 | 0 | 0
A04AU209 | Finishing Work | Misc. Work | Urinal Sill | M | 0 | 0 | 0 | 0
A04AU210 | Finishing Work | Misc. Work | Marble Washstand | M | 0 | 0 | 0 | 0
A04AU211 | Finishing Work | Misc. Work | Column Guard | EA | 0 | 0 | 0 | 0
A04AU212 | Finishing Work | Misc. Work | Non Slip Nosing | M | 0 | 0 | 0 | 0
A04AU213 | Finishing Work | Misc. Work | Flashing Cover for opening | M2 | 0 | 0 | 0 | 0
A04AU214 | Finishing Work | Misc. Work | Interlocking Block | M2 | 0 | 0 | 0 | 0
A04AU215 | Finishing Work | Misc. Work | Plant Box | EA | 0 | 0 | 0 | 0
A04AV216 | Finishing Work | Landscaping | Detail Design | Lot | 0 | 0 | 0 | 0
A04AV217 | Finishing Work | Landscaping | Soft Landscaping | M2 | 0 | 0 | 0 | 0
A04AV218 | Finishing Work | Landscaping | Hard Landscaping | M2 | 0 | 0 | 0 | 0
A04AW219 | Finishing Work | Furniture Installation | Automatic Counter Top Tea/Coffee Machine | EA | 0 | 0 | 0 | 0
A04AW220 | Finishing Work | Furniture Installation | Benches | EA | 0 | 0 | 0 | 0
A04AW221 | Finishing Work | Furniture Installation | Bicycle/ Tricycle Cart Stand | EA | 0 | 0 | 0 | 0
A04AW222 | Finishing Work | Furniture Installation | Printer | EA | 0 | 0 | 0 | 0
A04AW223 | Finishing Work | Furniture Installation | Bed | EA | 0 | 0 | 0 | 0
A04AW224 | Finishing Work | Furniture Installation | Chairs | EA | 0 | 0 | 0 | 0
A04AW225 | Finishing Work | Furniture Installation | Cloak-Stand | EA | 0 | 0 | 0 | 0
A04AW226 | Finishing Work | Furniture Installation | Desk | EA | 0 | 0 | 0 | 0
A04AW227 | Finishing Work | Furniture Installation | Desk Lamp | EA | 0 | 0 | 0 | 0
A04AW228 | Finishing Work | Furniture Installation | Desk Top Computer & Monitor | EA | 0 | 0 | 0 | 0
A04AW229 | Finishing Work | Furniture Installation | Dining Chair | EA | 0 | 0 | 0 | 0
A04AW230 | Finishing Work | Furniture Installation | Dining Table | EA | 0 | 0 | 0 | 0
A04AW231 | Finishing Work | Furniture Installation | Hanger | EA | 0 | 0 | 0 | 0
A04AW232 | Finishing Work | Furniture Installation | Executive Chair | EA | 0 | 0 | 0 | 0
A04AW233 | Finishing Work | Furniture Installation | Filing Drawers | EA | 0 | 0 | 0 | 0
A04AW234 | Finishing Work | Furniture Installation | Full Height Locker | EA | 0 | 0 | 0 | 0
A04AW235 | Finishing Work | Furniture Installation | Half Height Locker | EA | 0 | 0 | 0 | 0
A04AW236 | Finishing Work | Furniture Installation | Hot Plate | EA | 0 | 0 | 0 | 0
A04AW237 | Finishing Work | Furniture Installation | Information Board | EA | 0 | 0 | 0 | 0
A04AW238 | Finishing Work | Furniture Installation | Key Cabinet | EA | 0 | 0 | 0 | 0
A04AW239 | Finishing Work | Furniture Installation | Kitchen Sink | EA | 0 | 0 | 0 | 0
A04AW240 | Finishing Work | Furniture Installation | Kitchen Unit | LOT | 0 | 0 | 0 | 0
A04AW241 | Finishing Work | Furniture Installation | Metal Cabinet | EA | 0 | 0 | 0 | 0
A04AW242 | Finishing Work | Furniture Installation | Microwave Oven | EA | 0 | 0 | 0 | 0
A04AW243 | Finishing Work | Furniture Installation | Office Partition | LOT | 0 | 0 | 0 | 0
A04AW244 | Finishing Work | Furniture Installation | Printer Table | EA | 0 | 0 | 0 | 0
A04AW245 | Finishing Work | Furniture Installation | Quartz Clock | EA | 0 | 0 | 0 | 0
A04AW246 | Finishing Work | Furniture Installation | Reception Counter | EA | 0 | 0 | 0 | 0
A04AW247 | Finishing Work | Furniture Installation | Refrigerator | EA | 0 | 0 | 0 | 0
A04AW248 | Finishing Work | Furniture Installation | Side Chair | EA | 0 | 0 | 0 | 0
A04AW249 | Finishing Work | Furniture Installation | Sofa | EA | 0 | 0 | 0 | 0
A04AW250 | Finishing Work | Furniture Installation | Storage Cabinets(Bookcase) | EA | 0 | 0 | 0 | 0
A04AW251 | Finishing Work | Furniture Installation | Strip Curtain | EA | 0 | 0 | 0 | 0
A04AW252 | Finishing Work | Furniture Installation | Table | EA | 0 | 0 | 0 | 0
A04AW253 | Finishing Work | Furniture Installation | Tall Storage Cupboard | EA | 0 | 0 | 0 | 0
A04AW254 | Finishing Work | Furniture Installation | Umbrella's Holder | EA | 0 | 0 | 0 | 0
A04AW255 | Finishing Work | Furniture Installation | Visitors Chairs | EA | 0 | 0 | 0 | 0
A04AW256 | Finishing Work | Furniture Installation | Wall Cupboard | EA | 0 | 0 | 0 | 0
A04AW257 | Finishing Work | Furniture Installation | Washing Unit | LOT | 0 | 0 | 0 | 0
A04AW258 | Finishing Work | Furniture Installation | Water Cooler | EA | 0 | 0 | 0 | 0
A04AW259 | Finishing Work | Furniture Installation | White Board | EA | 0 | 0 | 0 | 0
A04AW260 | Finishing Work | Furniture Installation | Rack | EA | 0 | 0 | 0 | 0
A04AW261 | Finishing Work | Furniture Installation | Medicine Cabinet | EA | 0 | 0 | 0 | 0
A04AW262 | Finishing Work | Furniture Installation | Others | EA | 0 | 0 | 0 | 0
A06BA263 | Demolition work | Revamping Work | Demolition Work of Concrete Structure | M3 | 0 | 0 | 0 | 0
A06BA264 | Demolition work | Revamping Work | Cutting and Breaking Reinforced Conc. | M2 | 0 | 0 | 0 | 0
A06BA265 | Demolition work | Revamping Work | Demolition Work of Masonry | M2 | 0 | 0 | 0 | 0
A06BA266 | Demolition work | Revamping Work | Demolition Work of Roof Waterproofing System | M2 | 0 | 0 | 0 | 0
A06BA267 | Demolition work | Revamping Work | Demolition Work of Finishing Material | M2 | 0 | 0 | 0 | 0
A06BA268 | Demolition work | Revamping Work | Demolition Work of Door | EA | 0 | 0 | 0 | 0
A06BA269 | Demolition work | Revamping Work | Demolition Work of Window | EA | 0 | 0 | 0 | 0
A06BA270 | Demolition work | Revamping Work | Demolition Work of Cladding | M2 | 0 | 0 | 0 | 0
A06BA271 | Demolition work | Revamping Work | Demolition Work of Fence & Gates | M2 | 0 | 0 | 0 | 0
A06BB272 | Demolition work | Demolition Work | Demolition Work of RC Structure Building | LOT | 0 | 0 | 0 | 0
A06BB273 | Demolition work | Demolition Work | Demolition Work of Steel Structure Shelter | LOT | 0 | 0 | 0 | 0
A04BC274 | Finishing Work | Work for Ergonomic/Sustainable Design | Ergonomic Designed Area | M2 | 0 | 0 | 0 | 0
A04BC275 | Finishing Work | Work for Ergonomic/Sustainable Design | Sustainable Designed Area | M2 | 0 | 0 | 0 | 0
0 | 0 | 0 | 0 |  | 0 | 0 | 0
S01AA001 | Main Steel Structure Fabrication Work | Shelter/Building | Heavy Steel - Standard (Weight≥90KG/M) | TON | 0 | 0 | 0 | 0
S01AA002 | Main Steel Structure Fabrication Work | Shelter/Building | Medium Steel - Standard (90KG/M>Weight≥30KG/M) | TON | 0 | 0 | 0 | 0
S01AA003 | Main Steel Structure Fabrication Work | Shelter/Building | Light Steel - Standard (30KG/M>Weight) | TON | 0 | 0 | 0 | 0
S01AA004 | Main Steel Structure Fabrication Work | Shelter/Building | Heavy Steel - Built up (Weight≥90KG/M) | TON | 0 | 0 | 0 | 0
S01AA005 | Main Steel Structure Fabrication Work | Shelter/Building | Medium Steel - Built up (90KG/M>Weight≥30KG/M) | TON | 0 | 0 | 0 | 0
S01AA006 | Main Steel Structure Fabrication Work | Shelter/Building | Light Steel - Built up (30KG/M>Weight) | TON | 0 | 0 | 0 | 0
S01AA007 | Main Steel Structure Fabrication Work | Shelter/Building | Girth & Purlin | TON | 0 | 0 | 0 | 0
S01AA008 | Main Steel Structure Fabrication Work | Shelter/Building | P.E.B. (Pre-Engineered Building) | TON | 0 | 0 | 0 | 0
S01AA009 | Main Steel Structure Fabrication Work | Shelter/Building | Plates - Gusset, Stiffener, ETC | TON | 0 | 0 | 0 | 0
S01AA010 | Main Steel Structure Fabrication Work | Shelter/Building | Steel Painting/Coating | M2 | 0 | 0 | 0 | 0
S01AA011 | Main Steel Structure Fabrication Work | Shelter/Building | High Strength Bolts&Nuts | TON | 0 | 0 | 0 | 0
S01AA012 | Main Steel Structure Fabrication Work | Shelter/Building | Common Bolts&Nuts | TON | 0 | 0 | 0 | 0
S01AC001 | Main Steel Structure Fabrication Work | Civil structure (for Piperack, Equipment etc.) | Heavy Steel - Standard (Weight≥90KG/M) | TON | 0 | 0 | 0 | 0
S01AC002 | Main Steel Structure Fabrication Work | Civil structure (for Piperack, Equipment etc.) | Medium Steel - Standard (90KG/M>Weight≥30KG/M) | TON | 0 | 0 | 0 | 0
S01AC003 | Main Steel Structure Fabrication Work | Civil structure (for Piperack, Equipment etc.) | Light Steel - Standard (30KG/M>Weight) | TON | 0 | 0 | 0 | 0
S01AC016 | Main Steel Structure Fabrication Work | Civil structure (for Piperack, Equipment etc.) | Structural Steel - Standard - Others | TON | 0 | 0 | 0 | 0
S01AC004 | Main Steel Structure Fabrication Work | Civil structure (for Piperack, Equipment etc.) | Heavy Steel - Built up (Weight≥90KG/M) | TON | 0 | 0 | 0 | 0
S01AC005 | Main Steel Structure Fabrication Work | Civil structure (for Piperack, Equipment etc.) | Medium Steel - Built up (90KG/M>Weight≥30KG/M) | TON | 0 | 0 | 0 | 0
S01AC006 | Main Steel Structure Fabrication Work | Civil structure (for Piperack, Equipment etc.) | Light Steel - Built up (30KG/M>Weight) | TON | 0 | 0 | 0 | 0
S01AC013 | Main Steel Structure Fabrication Work | Civil structure (for Piperack, Equipment etc.) | Plate for Reinforcing/Modification/Supplement (Field install) | TON | 0 | 0 | 0 | 0
S01AC009 | Main Steel Structure Fabrication Work | Civil structure (for Piperack, Equipment etc.) | Plates - Gusset, Stiffener, ETC | TON | 0 | 0 | 0 | 0
S01AC011 | Main Steel Structure Fabrication Work | Civil structure (for Piperack, Equipment etc.) | High Strength Bolts&Nuts | TON | 0 | 0 | 0 | 0
S01AC012 | Main Steel Structure Fabrication Work | Civil structure (for Piperack, Equipment etc.) | Common Bolts&Nuts | TON | 0 | 0 | 0 | 0
S01AC014 | Main Steel Structure Fabrication Work | Civil structure (for Piperack, Equipment etc.) | DTI Washer | TON | 0 | 0 | 0 | 0
S01AC010 | Main Steel Structure Fabrication Work | Civil structure (for Piperack, Equipment etc.) | Steel Painting/Coating | M2 | 0 | 0 | 0 | 0
S02AA017 | Miscellaneous Steel Fabrication Work | Shelter/Building | Checkered/Flooring Plate | M2 | 0 | 0 | 0 | 0
S02AA018 | Miscellaneous Steel Fabrication Work | Shelter/Building | Grating | M2 | 0 | 0 | 0 | 0
S02AA019 | Miscellaneous Steel Fabrication Work | Shelter/Building | Steel Stairs | M | 0 | 0 | 0 | 0
S02AA020 | Miscellaneous Steel Fabrication Work | Shelter/Building | Steel Handrails | M | 0 | 0 | 0 | 0
S02AA021 | Miscellaneous Steel Fabrication Work | Shelter/Building | Steel Handrails - Removable | M | 0 | 0 | 0 | 0
S02AA022 | Miscellaneous Steel Fabrication Work | Shelter/Building | Stainless Steel Handrail | M | 0 | 0 | 0 | 0
S02AA023 | Miscellaneous Steel Fabrication Work | Shelter/Building | Steel Ladder | M | 0 | 0 | 0 | 0
S02AA024 | Miscellaneous Steel Fabrication Work | Shelter/Building | Galvanized Steel Deck Plate | M2 | 0 | 0 | 0 | 0
S02AA025 | Miscellaneous Steel Fabrication Work | Shelter/Building | Anchor Bolt (Straight Type) | EA | 0 | 0 | 0 | 0
S02AC017 | Miscellaneous Steel Fabrication Work | Civil structure (for Piperack, Equipment etc.) | Checkered/Flooring Plate | M2 | 0 | 0 | 0 | 0
S02AC018 | Miscellaneous Steel Fabrication Work | Civil structure (for Piperack, Equipment etc.) | Grating | M2 | 0 | 0 | 0 | 0
S02AC019 | Miscellaneous Steel Fabrication Work | Civil structure (for Piperack, Equipment etc.) | Steel Stairs | M | 0 | 0 | 0 | 0
S02AC020 | Miscellaneous Steel Fabrication Work | Civil structure (for Piperack, Equipment etc.) | Steel Handrails | M | 0 | 0 | 0 | 0
S02AC021 | Miscellaneous Steel Fabrication Work | Civil structure (for Piperack, Equipment etc.) | Steel Handrails - Removable | M | 0 | 0 | 0 | 0
S02AC022 | Miscellaneous Steel Fabrication Work | Civil structure (for Piperack, Equipment etc.) | Stainless Steel Handrail | M | 0 | 0 | 0 | 0
S02AC023 | Miscellaneous Steel Fabrication Work | Civil structure (for Piperack, Equipment etc.) | Steel Ladder | M | 0 | 0 | 0 | 0
S02AC026 | Miscellaneous Steel Fabrication Work | Civil structure (for Piperack, Equipment etc.) | Safety Gate | EA | 0 | 0 | 0 | 0
S02AC024 | Miscellaneous Steel Fabrication Work | Civil structure (for Piperack, Equipment etc.) | Galvanized Steel Deck Plate | M2 | 0 | 0 | 0 | 0
S02AC025 | Miscellaneous Steel Fabrication Work | Civil structure (for Piperack, Equipment etc.) | Anchor Bolt (Straight Type) | EA | 0 | 0 | 0 | 0
S03AA027 | Main Steel Structure Erection Work | Shelter/Building | Heavy Steel (Weight≥90KG/M) | TON | 0 | 0 | 0 | 0
S03AA028 | Main Steel Structure Erection Work | Shelter/Building | Medium Steel (90KG/M>Weight≥30KG/M) | TON | 0 | 0 | 0 | 0
S03AA029 | Main Steel Structure Erection Work | Shelter/Building | Light Steel (30KG/M>Weight) | TON | 0 | 0 | 0 | 0
S03AA007 | Main Steel Structure Erection Work | Shelter/Building | Girth & Purlin | TON | 0 | 0 | 0 | 0
S03AA008 | Main Steel Structure Erection Work | Shelter/Building | P.E.B. (Pre-Engineered Building) | TON | 0 | 0 | 0 | 0
S03AA030 | Main Steel Structure Erection Work | Shelter/Building | Non-Shrink Cement Based Grout | M3 | 0 | 0 | 0 | 0
S03AA031 | Main Steel Structure Erection Work | Shelter/Building | Non-Shrink Epoxy Grout | M3 | 0 | 0 | 0 | 0
S03AB027 | Main Steel Structure Erection Work | Pipe Rack | Heavy Steel (Weight≥90KG/M) | TON | 0 | 0 | 0 | 0
S03AB028 | Main Steel Structure Erection Work | Pipe Rack | Medium Steel (90KG/M>Weight≥30KG/M) | TON | 0 | 0 | 0 | 0
S03AB029 | Main Steel Structure Erection Work | Pipe Rack | Light Steel (30KG/M>Weight) | TON | 0 | 0 | 0 | 0
S03AB013 | Main Steel Structure Erection Work | Pipe Rack | Plate for Reinforcing/Modification/Supplement (Field install) | TON | 0 | 0 | 0 | 0
S03AD027 | Main Steel Structure Erection Work | Equipment Structure (Civil structure except of Piperack) | Heavy Steel (Weight≥90KG/M) | TON | 0 | 0 | 0 | 0
S03AD028 | Main Steel Structure Erection Work | Equipment Structure (Civil structure except of Piperack) | Medium Steel (90KG/M>Weight≥30KG/M) | TON | 0 | 0 | 0 | 0
S03AD029 | Main Steel Structure Erection Work | Equipment Structure (Civil structure except of Piperack) | Light Steel (30KG/M>Weight) | TON | 0 | 0 | 0 | 0
S03AD013 | Main Steel Structure Erection Work | Equipment Structure (Civil structure except of Piperack) | Plate for Reinforcing/Modification/Supplement (Field install) | TON | 0 | 0 | 0 | 0
S03AE015 | Main Steel Structure Erection Work | Structural Steel | Steel Painting | M2 | 0 | 0 | 0 | 0
S04AA017 | Miscellaneous Steel Erection Work | Shelter/Building | Checkered/Flooring Plate | M2 | 0 | 0 | 0 | 0
S04AA018 | Miscellaneous Steel Erection Work | Shelter/Building | Grating | M2 | 0 | 0 | 0 | 0
S04AA019 | Miscellaneous Steel Erection Work | Shelter/Building | Steel Stairs | M | 0 | 0 | 0 | 0
S04AA020 | Miscellaneous Steel Erection Work | Shelter/Building | Steel Handrails | M | 0 | 0 | 0 | 0
S04AA021 | Miscellaneous Steel Erection Work | Shelter/Building | Steel Handrails - Removable | M | 0 | 0 | 0 | 0
S04AA022 | Miscellaneous Steel Erection Work | Shelter/Building | Stainless Steel Handrail | M | 0 | 0 | 0 | 0
S04AA023 | Miscellaneous Steel Erection Work | Shelter/Building | Steel Ladder | M | 0 | 0 | 0 | 0
S04AA024 | Miscellaneous Steel Erection Work | Shelter/Building | Galvanized Steel Deck Plate | M2 | 0 | 0 | 0 | 0
S04AB017 | Miscellaneous Steel Erection Work | Pipe Rack | Checkered/Flooring Plate | M2 | 0 | 0 | 0 | 0
S04AB018 | Miscellaneous Steel Erection Work | Pipe Rack | Grating | M2 | 0 | 0 | 0 | 0
S04AB019 | Miscellaneous Steel Erection Work | Pipe Rack | Steel Stairs | M | 0 | 0 | 0 | 0
S04AB020 | Miscellaneous Steel Erection Work | Pipe Rack | Steel Handrails | M | 0 | 0 | 0 | 0
S04AB021 | Miscellaneous Steel Erection Work | Pipe Rack | Steel Handrails - Removable | M | 0 | 0 | 0 | 0
S04AB022 | Miscellaneous Steel Erection Work | Pipe Rack | Stainless Steel Handrail | M | 0 | 0 | 0 | 0
S04AB023 | Miscellaneous Steel Erection Work | Pipe Rack | Steel Ladder | M | 0 | 0 | 0 | 0
S04AB026 | Miscellaneous Steel Erection Work | Pipe Rack | Safety Gate | EA | 0 | 0 | 0 | 0
S04AB024 | Miscellaneous Steel Erection Work | Pipe Rack | Galvanized Steel Deck Plate | M2 | 0 | 0 | 0 | 0
S04AD017 | Miscellaneous Steel Erection Work | Equipment Structure (Civil structure except of Piperack) | Checkered/Flooring Plate | M2 | 0 | 0 | 0 | 0
S04AD018 | Miscellaneous Steel Erection Work | Equipment Structure (Civil structure except of Piperack) | Grating | M2 | 0 | 0 | 0 | 0
S04AD019 | Miscellaneous Steel Erection Work | Equipment Structure (Civil structure except of Piperack) | Steel Stairs | M | 0 | 0 | 0 | 0
S04AD020 | Miscellaneous Steel Erection Work | Equipment Structure (Civil structure except of Piperack) | Steel Handrails | M | 0 | 0 | 0 | 0
S04AD021 | Miscellaneous Steel Erection Work | Equipment Structure (Civil structure except of Piperack) | Steel Handrails - Removable | M | 0 | 0 | 0 | 0
S04AD022 | Miscellaneous Steel Erection Work | Equipment Structure (Civil structure except of Piperack) | Stainless Steel Handrail | M | 0 | 0 | 0 | 0
S04AD023 | Miscellaneous Steel Erection Work | Equipment Structure (Civil structure except of Piperack) | Steel Ladder | M | 0 | 0 | 0 | 0
S04AD026 | Miscellaneous Steel Erection Work | Equipment Structure (Civil structure except of Piperack) | Safety Gate | EA | 0 | 0 | 0 | 0
S04AD024 | Miscellaneous Steel Erection Work | Equipment Structure (Civil structure except of Piperack) | Galvanized Steel Deck Plate | M2 | 0 | 0 | 0 | 0
S04AE015 | Miscellaneous Steel Erection Work | Structural Steel | Steel Painting | M2 | 0 | 0 | 0 | 0
S05AF032 | Demolition work | Revamping Work (Shelter/Building) | Demolition Work of Steel for Building/Shelter | TON | 0 | 0 | 0 | 0
S05AG033 | Demolition work | Demolition work | Structural Steel for Piperack/ Equipment structure etc. (Civil) | TON | 0 | 0 | 0 | 0
S05AG034 | Demolition work | Demolition work | Miscellaneous Steel for Piperack/ Equipment structure etc. (Civil) | TON | 0 | 0 | 0 | 0
0 | 0 | 0 | 0 |  | 0 | 0 | 0
F01AA000 | Building/Shelter Fire Proofing Work | Dense Concrete | null | M3 | 0 | 0 | 0 | 0
F01AB000 | Building/Shelter Fire Proofing Work | Lightweight Cementitious | null | M2 | 0 | 0 | 0 | 0
F01AC000 | Building/Shelter Fire Proofing Work | Intumescent Coating Type | null | M2 | 0 | 0 | 0 | 0
F01AD000 | Building/Shelter Fire Proofing Work | Top Coat for Cementitious Fire Proofing | null | M2 | 0 | 0 | 0 | 0
F02AA000 | Pipe Rack/Equipment Steel Structure Fire Proofing Work | Dense Concrete | null | M3 | 0 | 0 | 0 | 0
F02AB000 | Pipe Rack/Equipment Steel Structure Fire Proofing Work | Lightweight Cementitious | null | M2 | 0 | 0 | 0 | 0
F02AC000 | Pipe Rack/Equipment Steel Structure Fire Proofing Work | Intumescent Coating Type | null | M2 | 0 | 0 | 0 | 0
F02AD000 | Pipe Rack/Equipment Steel Structure Fire Proofing Work | Top Coat for Cementitious Fire Proofing | null | M2 | 0 | 0 | 0 | 0
F03AA000 | Equipment Fire Proofing Work | Dense Concrete | null | M3 | 0 | 0 | 0 | 0
F03AB000 | Equipment Fire Proofing Work | Lightweight Cementitious | null | M2 | 0 | 0 | 0 | 0
F03AE000 | Equipment Fire Proofing Work | Epoxy Based Intumescent Coating Type | null | M2 | 0 | 0 | 0 | 0
F03AD000 | Equipment Fire Proofing Work | Top Coat for Cementitious Fire Proofing | null | M2 | 0 | 0 | 0 | 0
426 |  |  |  |  | 6 | 2 | 11
Note on E4: Windows 사용자: 할증율 칼럼 추가 예정
Note on A193: Windows 사용자: Work Master 항목 오류 의심 (L03 값이 유일하게 139)

## Stairs
HEC
[83 empty] | 실행 | 실행 | 입찰 | 입찰
[5 empty] | Cat. 1 | Cat. 2 | Cat. 3 |  | Stairs | [6 empty] | 삭제 검토 |  |  |  |  | Secondary | [16 empty] | Secondary |  |  |  |  | 삭제 검토 |  |  |  |  | Secondary |  |  |  |  | Secondary |  |  |  |  | Secondary |  |  |  |  | 미적용 |  |  |  |  | ?? |  |  |  |  | 도면화요소 |  |  |  |  | Secondary
Work Group | aWBS L01 | aWBS L02 | aWBS L03 | 단위 | [5 empty] | SS101_Assembled Stair_Steel stair | [5 empty] | Assembled Stair_Concrete stair |  |  |  |  | Carriage |  |  |  |  | CS101_Cast-In-Place Stair_Concrete | [5 empty] | CS102_Cast-In-Place Stair_Concrete | [5 empty] | Monolithic Landing |  |  |  |  | Monolithic Run_Steel |  |  |  |  | Monolithic Run_Concrete |  |  |  |  | Non-Monolithic Landing |  |  |  |  | Non-Monolithic Run |  |  |  |  | Precast Stair |  |  |  |  | Stair |  |  |  |  | Stair Cut Mark_Single zigzag |  |  |  |  | Stringer |  |  |  |  | 설명 | 계산모듈 Type | 계산모듈 | 계산모듈 Type
[10 empty] | 0 |  | select | filter | take | calc | 0 | select | filter | take | calc | 0 | select | filter | take | calc | 0 |  | select | filter | take | calc | 0 |  | select | filter | take | calc | 0 | select | filter | take | calc | 0 | select | filter | take | calc | 0 | select | filter | take | calc | 0 | select | filter | take | calc | 0 | select | filter | take | calc | 0 | select | filter | take | calc | 0 | select | filter | take | calc | 0 | select | filter | take | calc | 0 | select | filter | take | calc
AR |  |  |  |  | 형상제작(더미 포함) | Cat.1, Cat.3 값 기반 보정 계산 산출(by Parameter) | DYNAMO 가상 모델링 산출 | 카테고리 유무
A01ZZ001 | Earth Work | null | Excavation | M3 | 0 | 0 | 0 | 0
A01ZZ002 | Earth Work | null | Blasting for Excavation | M3 | 0 | 0 | 0 | 0
A01ZZ003 | Earth Work | null | Backfill | M3 | 0 | 0 | 0 | 0
A01ZZ004 | Earth Work | null | Disposal | M3 | 0 | 0 | 0 | 0
A01ZZ005 | Earth Work | null | Base Course | M2 | 0 | 0 | 0 | 0
A01ZZ006 | Earth Work | null | Subbase Course | M2 | 0 | 0 | 0 | 0
A01ZZ007 | Earth Work | null | Fill Material (only for Module Base Frame) | M3 | 0 | 0 | 0 | 0
A01ZZ008 | Earth Work | null | Gravel | M3 | 0 | 0 | 0 | 0
A01ZZ009 | Earth Work | null | Crushed Stone | M3 | 0 | 0 | 0 | 0
A01ZZ010 | Earth Work | null | Clean Sand for Cable Trench or UG Pipe | M3 | 0 | 0 | 0 | 0
A01ZZ011 | Earth Work | null | Anti Termite Treatment | M2 | 0 | 0 | 0 | 0
A01ZZ012 | Earth Work | null | PE Sheet (Vapor Barrier) | M2 | 0 | 0 | 0 | 0
A01ZZ013 | Earth Work | null | Sheet Pile | M2 | 0 | 0 | 0 | 0
A02AA014 | Pile Work | Piling Work | Reinforced Concrete Pile (Round Type) | M | 0 | 0 | 0 | 0
A02AA015 | Pile Work | Piling Work | Reinforced Concrete Pile (Square Type) | M | 0 | 0 | 0 | 0
A02AA016 | Pile Work | Piling Work | Pretensioned Concrete Pile (Type-A) | M | 0 | 0 | 0 | 0
A02AA017 | Pile Work | Piling Work | Pretensioned Concrete Pile (Type-B) | M | 0 | 0 | 0 | 0
A02AA018 | Pile Work | Piling Work | Pretensioned High-strength Concrete Pile (Type-A) | M | 0 | 0 | 0 | 0
A02AA019 | Pile Work | Piling Work | Pretensioned High-strength Concrete Pile (Type-B) | M | 0 | 0 | 0 | 0
A02AA020 | Pile Work | Piling Work | Steel Pipe Pile Work | M | 0 | 0 | 0 | 0
A02AA021 | Pile Work | Piling Work | H-Pile Work | M | 0 | 0 | 0 | 0
A02AA022 | Pile Work | Piling Work | Micro Pile Work | M | 0 | 0 | 0 | 0
A02AA023 | Pile Work | Piling Work | Cast-In-Place Pile Work | M | 0 | 0 | 0 | 0
A02AB024 | Pile Work | Pile Test | Static Axial Compressive Load Test | EA | 0 | 0 | 0 | 0
A02AB025 | Pile Work | Pile Test | Static Axial Tensile Load Test | EA | 0 | 0 | 0 | 0
A02AB026 | Pile Work | Pile Test | Lateral Load Test | EA | 0 | 0 | 0 | 0
A02AB027 | Pile Work | Pile Test | Dynamic Load Test | EA | 0 | 0 | 0 | 0
A02AB028 | Pile Work | Pile Test | Integrity Test | EA | 0 | 0 | 0 | 0
A03AC029 | Concrete Work | Substructure Work | Anchor Bolt (Installation only) | EA | 0 | 0 | 0 | 0
A03AC030 | Concrete Work | Substructure Work | Chemical Anchor Bolt | EA | 0 | 0 | 0 | 0
A03AC031 | Concrete Work | Substructure Work | Expansion Anchor Bolt | EA | 0 | 0 | 0 | 0
A03AC032 | Concrete Work | Substructure Work | Structural Concrete | M3 | 0 | 0 | 0 | 0
A03AC033 | Concrete Work | Substructure Work | Colored Concrete | M3 | 0 | 0 | 0 | 0
A03AC034 | Concrete Work | Substructure Work | Lean Concrete (including Form work) | M3 | 0 | 0 | 0 | 0
A03AC035 | Concrete Work | Substructure Work | Form Work (3 times in use) | M2 | 0 | 0 | 0 | 0
A03AC036 | Concrete Work | Substructure Work | Form Work (1 time in use) | M2 | 0 | 0 | 0 | 0
A03AC037 | Concrete Work | Substructure Work | Rebar Work | TON | 0 | 0 | 0 | 0
A03AC038 | Concrete Work | Substructure Work | Welded Wire Fabric | M2 | 0 | 0 | 0 | 0
A03AC039 | Concrete Work | Substructure Work | Expansion Joint (Exposed Type) | M | 0 | 0 | 0 | 0
A03AC040 | Concrete Work | Substructure Work | Expansion Joint (w/ Aluminum Cover) | M | 0 | 0 | 0 | 0
A03AC041 | Concrete Work | Substructure Work | Expansion Joint (w/ Galvanized Steel Cover) | M | 0 | 0 | 0 | 0
A03AC042 | Concrete Work | Substructure Work | Expansion Joint (w/ Stainless Steel Cover) | M | 0 | 0 | 0 | 0
A03AC043 | Concrete Work | Substructure Work | Expansion Joint (w/ Ready-Made Cover) | M | 0 | 0 | 0 | 0
A03AC044 | Concrete Work | Substructure Work | Isolation Joint (Separation Joint) | M | 0 | 0 | 0 | 0
A03AC045 | Concrete Work | Substructure Work | Control Joint | M | 0 | 0 | 0 | 0
A03AC046 | Concrete Work | Substructure Work | Water Stop | M | 0 | 0 | 0 | 0
A03AC047 | Concrete Work | Substructure Work | Insulation under Ground Floor | M2 | 0 | 0 | 0 | 0
A03AC048 | Concrete Work | Substructure Work | Ladder Rung | M2 | 0 | 0 | 0 | 0
A03AC049 | Concrete Work | Substructure Work | Embedded Steel(Steel Plate, Corner Angle and etc.) w/ Anchor Bar (Purchase & Installation) | TON | 0 | 0 | 0 | 0
A03AC050 | Concrete Work | Substructure Work | Embedded Steel(Steel Plate, Corner Angle and etc.) w/ Anchor Bar (Installation Only) | TON | 0 | 0 | 0 | 0
A03AD029 | Concrete Work | Superstructure Work | Anchor Bolt (Installation only) | EA | 0 | 0 | 0 | 0
A03AD030 | Concrete Work | Superstructure Work | Chemical Anchor Bolt | EA | 0 | 0 | 0 | 0
A03AD031 | Concrete Work | Superstructure Work | Expansion Anchor Bolt | EA | 0 | 0 | 0 | 0
A03AD032 | Concrete Work | Superstructure Work | Structural Concrete | M3 | 0 | 0 | 0 | 1 | O | [16 empty] | 00007 | 00007 : Cement Type-1 25MPa < F'c (Cylinder Strength) ≤ 30MPa | 콘크리트 체적 |  |  |  | 00007 | 00007 : Cement Type-1 25MPa < F'c (Cylinder Strength) ≤ 30MPa | 콘크리트 체적
A03AD035 | Concrete Work | Superstructure Work | Form Work (3 times in use) | M2 | 0 | 0 | 0 | 0
A03AD036 | Concrete Work | Superstructure Work | Form Work (1 time in use) | M2 | 0 | 0 | 0 | 1 | O | [16 empty] | 00001 | 00001 : Flat Form | 하부/측면/Riser 면적산출 |  |  |  | 00001 | 00001 : Flat Form | 하부/측면/Riser 면적산출
A03AD037 | Concrete Work | Superstructure Work | Rebar Work | TON | 0 | 0 | 0 | 1 | O | [16 empty] | 00002 | 00002 : Deformed Bar (Non-Coat.) 400MPa<Fy≤470MPa | 콘크리트 체적 선택 |  |  | 특정 Ratio 곱하여 산출 | 00002 | 00002 : Deformed Bar (Non-Coat.) 400MPa<Fy≤470MPa | 콘크리트 체적 선택 |  |  | 특정 Ratio 곱하여 산출
A03AD038 | Concrete Work | Superstructure Work | Welded Wire Fabric | M2 | 0 | 0 | 0 | 0
A03AD039 | Concrete Work | Superstructure Work | Expansion Joint (Exposed Type) | M | 0 | 0 | 0 | 0
A03AD040 | Concrete Work | Superstructure Work | Expansion Joint (w/ Aluminum Cover) | M | 0 | 0 | 0 | 0
A03AD041 | Concrete Work | Superstructure Work | Expansion Joint (w/ Galvanized Steel Cover) | M | 0 | 0 | 0 | 0
A03AD042 | Concrete Work | Superstructure Work | Expansion Joint (w/ Stainless Steel Cover) | M | 0 | 0 | 0 | 0
A03AD043 | Concrete Work | Superstructure Work | Expansion Joint (w/ Ready-Made Cover) | M | 0 | 0 | 0 | 0
A03AD044 | Concrete Work | Superstructure Work | Isolation Joint (Separation Joint) | M | 0 | 0 | 0 | 0
A03AD045 | Concrete Work | Superstructure Work | Control Joint | M | 0 | 0 | 0 | 0
A03AD051 | Concrete Work | Superstructure Work | Groove Joint | M | 0 | 0 | 0 | 0
A03AD046 | Concrete Work | Superstructure Work | Water Stop | M | 0 | 0 | 0 | 0
A03AD049 | Concrete Work | Superstructure Work | Embedded Steel(Steel Plate, Corner Angle and etc.) w/ Anchor Bar (Purchase & Installation) | TON | 0 | 0 | 0 | 0
A03AD050 | Concrete Work | Superstructure Work | Embedded Steel(Steel Plate, Corner Angle and etc.) w/ Anchor Bar (Installation Only) | TON | 0 | 0 | 0 | 0
A03AF029 | Concrete Work | Equipment Foundation Work | Anchor Bolt (Installation only) | EA | 0 | 0 | 0 | 0
A03AF030 | Concrete Work | Equipment Foundation Work | Chemical Anchor Bolt | EA | 0 | 0 | 0 | 0
A03AF031 | Concrete Work | Equipment Foundation Work | Expansion Anchor Bolt | EA | 0 | 0 | 0 | 0
A03AF032 | Concrete Work | Equipment Foundation Work | Structural Concrete | M3 | 0 | 0 | 0 | 0
A03AF034 | Concrete Work | Equipment Foundation Work | Lean Concrete (including Form work) | M3 | 0 | 0 | 0 | 0
A03AF035 | Concrete Work | Equipment Foundation Work | Form Work (3 times in use) | M2 | 0 | 0 | 0 | 0
A03AF036 | Concrete Work | Equipment Foundation Work | Form Work (1 time in use) | M2 | 0 | 0 | 0 | 0
A03AF037 | Concrete Work | Equipment Foundation Work | Rebar Work | TON | 0 | 0 | 0 | 0
A03AF046 | Concrete Work | Equipment Foundation Work | Water Stop | M | 0 | 0 | 0 | 0
A03AF049 | Concrete Work | Equipment Foundation Work | Embedded Steel(Steel Plate, Corner Angle and etc.) w/ Anchor Bar (Purchase & Installation) | TON | 0 | 0 | 0 | 0
A03AF050 | Concrete Work | Equipment Foundation Work | Embedded Steel(Steel Plate, Corner Angle and etc.) w/ Anchor Bar (Installation Only) | TON | 0 | 0 | 0 | 0
A03AG029 | Concrete Work | Mass Concrete Work | Anchor Bolt (Installation only) | EA | 0 | 0 | 0 | 0
A03AG030 | Concrete Work | Mass Concrete Work | Chemical Anchor Bolt | EA | 0 | 0 | 0 | 0
A03AG031 | Concrete Work | Mass Concrete Work | Expansion Anchor Bolt | EA | 0 | 0 | 0 | 0
A03AG032 | Concrete Work | Mass Concrete Work | Structural Concrete | M3 | 0 | 0 | 0 | 0
A03AG034 | Concrete Work | Mass Concrete Work | Lean Concrete (including Form work) | M3 | 0 | 0 | 0 | 0
A03AG052 | Concrete Work | Mass Concrete Work | Concrete Temperature Monitoring | M3 | 0 | 0 | 0 | 0
A03AG053 | Concrete Work | Mass Concrete Work | Steel Casing for CEP | M3 | 0 | 0 | 0 | 0
A03AG054 | Concrete Work | Mass Concrete Work | System Form | M3 | 0 | 0 | 0 | 0
A03AG055 | Concrete Work | Mass Concrete Work | System Support | M3 | 0 | 0 | 0 | 0
A03AG035 | Concrete Work | Mass Concrete Work | Form Work (3 times in use) | M2 | 0 | 0 | 0 | 0
A03AG036 | Concrete Work | Mass Concrete Work | Form Work (1 time in use) | M2 | 0 | 0 | 0 | 0
A03AG037 | Concrete Work | Mass Concrete Work | Rebar Work | TON | 0 | 0 | 0 | 0
A03AG046 | Concrete Work | Mass Concrete Work | Water Stop | M | 0 | 0 | 0 | 0
A03AG049 | Concrete Work | Mass Concrete Work | Embedded Steel(Steel Plate, Corner Angle and etc.) w/ Anchor Bar (Purchase & Installation) | TON | 0 | 0 | 0 | 0
A03AG050 | Concrete Work | Mass Concrete Work | Embedded Steel(Steel Plate, Corner Angle and etc.) w/ Anchor Bar (Installation Only) | TON | 0 | 0 | 0 | 0
A03AE056 | Concrete Work | Concrete Protective Coating (U/G) | Bitumen/Bituminous/Asphalt Coating | M2 | 0 | 0 | 0 | 0
A03AE057 | Concrete Work | Concrete Protective Coating (U/G) | Coal Tar Epoxy | M2 | 0 | 0 | 0 | 0
A03AE058 | Concrete Work | Concrete Protective Coating (U/G) | Epoxy Coating (Epoxy Resin Based Coating) | M2 | 0 | 0 | 0 | 0
A03AE059 | Concrete Work | Concrete Protective Coating (U/G) | Sheet Membrane | M2 | 0 | 0 | 0 | 0
A03AE060 | Concrete Work | Concrete Protective Coating (U/G) | Memebrane Protection Board | M2 | 0 | 0 | 0 | 0
A03AE061 | Concrete Work | Concrete Protective Coating (U/G) | Protective Screed | M2 | 0 | 0 | 0 | 0
A03AH062 | Concrete Work | Concrete Protective Coating (A/G) | Acrylic Polymer Coating | M2 | 0 | 0 | 0 | 0
A03AH058 | Concrete Work | Concrete Protective Coating (A/G) | Epoxy Coating (Epoxy Resin Based Coating) | M2 | 0 | 0 | 0 | 0
A03AH063 | Concrete Work | Concrete Protective Coating (A/G) | Bituminous Damp Proofing | M2 | 0 | 0 | 0 | 0
A03AJ064 | Concrete Work | Precast Concrete Work | PC Roof Panel | M2 | 0 | 0 | 0 | 0
A03AJ065 | Concrete Work | Precast Concrete Work | PC Wall Panel | M2 | 0 | 0 | 0 | 0
A03AJ066 | Concrete Work | Precast Concrete Work | PC Column | EA | 0 | 0 | 0 | 0
A03AJ067 | Concrete Work | Precast Concrete Work | PC Girder & Beam | EA | 0 | 0 | 0 | 0
A03AJ068 | Concrete Work | Precast Concrete Work | PC Cover | EA | 0 | 0 | 0 | 0
A04AK069 | Finishing Work | Masonry Work | Reinforced Concrete Block | M2 | 0 | 0 | 0 | 0
A04AK070 | Finishing Work | Masonry Work | AAC (Autoclaved Aerated Concrete) Block | M2 | 0 | 0 | 0 | 0
A04AK071 | Finishing Work | Masonry Work | Glass Block | M2 | 0 | 0 | 0 | 0
A04AK072 | Finishing Work | Masonry Work | Clay Block | M2 | 0 | 0 | 0 | 0
A04AK073 | Finishing Work | Masonry Work | Concrete Brick | M2 | 0 | 0 | 0 | 0
A04AK074 | Finishing Work | Masonry Work | Burnt Clay Brick | M2 | 0 | 0 | 0 | 0
A04AK075 | Finishing Work | Masonry Work | Insulated Brick | M2 | 0 | 0 | 0 | 0
A04AK076 | Finishing Work | Masonry Work | Insulation | M2 | 0 | 0 | 0 | 0
A04AK012 | Finishing Work | Masonry Work | PE Sheet (Vapor Barrier) | M2 | 0 | 0 | 0 | 0
A04AL077 | Finishing Work | Painting Work | External Wall Painting | M2 | 0 | 0 | 0 | 0
A04AL078 | Finishing Work | Painting Work | Internal Wall Painting | M2 | 0 | 0 | 0 | 0
A04AL079 | Finishing Work | Painting Work | Ceiling Painting | M2 | 0 | 0 | 0 | 1 | O | [16 empty] | 00003 | 00003 : Latex Paint | 계단 하부노출면 |  |  |  | 00003 | 00003 : Latex Paint | 계단 하부노출면
A04AL080 | Finishing Work | Painting Work | Floor Painting | M2 | 0 | 0 | 0 | 1 | O | [16 empty] | 00006 | 00006 : Epoxy Paint | 계단 상부노출면 |  |  |  | 00006 | 00006 : Epoxy Paint | 계단 상부노출면
A04AL081 | Finishing Work | Painting Work | Skirt Painting | M | 0 | 0 | 0 | 1 | O | [16 empty] | 00007 | 00007 : Epoxy Paint 100mm≤H<150mm | 계단과 벽체가 만나는 지점에서 Nosing을 잇는 선을 100mm offset하고 그 경계 하부 면적을 계산 | [5 empty] | 계단과 벽체가 만나는 지점에서 Nosing을 잇는 선을 100mm offset하고 그 경계 하부 면적을 계산
A04AM082 | Finishing Work | Tile Work | Wall Tile | M2 | 0 | 0 | 0 | 0
A04AM083 | Finishing Work | Tile Work | Floor Tile | M2 | 0 | 0 | 0 | 1 | O | [18 empty] | 계단 상부노출면 + Riser 노출면 | [5 empty] | 계단 상부노출면 + Riser 노출면
A04AM084 | Finishing Work | Tile Work | Skirt Tile | M | 0 | 0 | 0 | 1 | O | [18 empty] | 계단과 벽체가 만나는 지점에서 Nosing을 잇는 선을 100mm offset하고 그 경계 하부 면적을 계산 | [5 empty] | 계단과 벽체가 만나는 지점에서 Nosing을 잇는 선을 100mm offset하고 그 경계 하부 면적을 계산
A04AN085 | Finishing Work | Waterproofing Work | Liquid Waterproofing | M2 | 0 | 0 | 0 | 0
A04AN000 | Finishing Work | Waterproofing Work | Waterproofing Membrane | M2 | 0 | 0 | 0 | 0
A04AP086 | Finishing Work | Roof Work | Roof Screed | M3 | 0 | 0 | 0 | 0
A04AP038 | Finishing Work | Roof Work | Welded Wire Fabric | M2 | 0 | 0 | 0 | 0
A04AP000 | Finishing Work | Roof Work | Waterproofing Membrane | M2 | 0 | 0 | 0 | 0
A04AP087 | Finishing Work | Roof Work | Waterproofing Coating | M2 | 0 | 0 | 0 | 0
A04AP088 | Finishing Work | Roof Work | Roof Insulation | M2 | 0 | 0 | 0 | 0
A04AP012 | Finishing Work | Roof Work | PE Sheet (Vapor Barrier) | M2 | 0 | 0 | 0 | 0
A04AP089 | Finishing Work | Roof Work | Protective Concrete w/ Steel Trowel Finish | M3 | 0 | 0 | 0 | 0
A04AP090 | Finishing Work | Roof Work | Concrete Tile | M2 | 0 | 0 | 0 | 0
A04AP091 | Finishing Work | Roof Work | Gravel for Roof | M2 | 0 | 0 | 0 | 0
A04AP092 | Finishing Work | Roof Work | Crushed Stone for Roof | M2 | 0 | 0 | 0 | 0
A04AP093 | Finishing Work | Roof Work | Clean Sand | M2 | 0 | 0 | 0 | 0
A04AP094 | Finishing Work | Roof Work | Substrate Board | M2 | 0 | 0 | 0 | 0
A04AP095 | Finishing Work | Roof Work | Geotextile | M2 | 0 | 0 | 0 | 0
A04AP096 | Finishing Work | Roof Work | Metal Coping for Parapet | M2 | 0 | 0 | 0 | 0
A04AP097 | Finishing Work | Roof Work | Flashing along Roof Corner | M2 | 0 | 0 | 0 | 0
A04AQ098 | Finishing Work | Door & Window Work | Steel Door w/ Steel Frame | M2 | 0 | 0 | 0 | 0
A04AQ099 | Finishing Work | Door & Window Work | Steel Door w/ Steel Frame & Vision Panel for Each Leaf | M2 | 0 | 0 | 0 | 0
A04AQ100 | Finishing Work | Door & Window Work | Steel Door w/ Steel Frame & Panic Bar | M2 | 0 | 0 | 0 | 0
A04AQ101 | Finishing Work | Door & Window Work | Steel Door w/ Steel Frame, Panic Bar & Vision Panel for Each Leaf | M2 | 0 | 0 | 0 | 0
A04AQ102 | Finishing Work | Door & Window Work | Blast Resistant Door w/ Steel Frame | M2 | 0 | 0 | 0 | 0
A04AQ103 | Finishing Work | Door & Window Work | Blast Resistant Door w/ Steel Frame, Panic Bar | M2 | 0 | 0 | 0 | 0
A04AQ104 | Finishing Work | Door & Window Work | Aluminum Door w/ Aluminum Frame | M2 | 0 | 0 | 0 | 0
A04AQ105 | Finishing Work | Door & Window Work | Aluminum Door w/ Aluminum Frame & Vision Panel for Each Leaf | M2 | 0 | 0 | 0 | 0
A04AQ106 | Finishing Work | Door & Window Work | Aluminum Door w/ Aluminum Frame & Panic Bar | M2 | 0 | 0 | 0 | 0
A04AQ107 | Finishing Work | Door & Window Work | Aluminum Door w/ Aluminum Frame, Panic Bar & Vision Panel for Each Leaf | M2 | 0 | 0 | 0 | 0
A04AQ108 | Finishing Work | Door & Window Work | Glass Door w/ SST Frame | M2 | 0 | 0 | 0 | 0
A04AQ109 | Finishing Work | Door & Window Work | Stainless Steel Door w/ SST Frame | M2 | 0 | 0 | 0 | 0
A04AQ110 | Finishing Work | Door & Window Work | Wood Door w/ Wood Frame | M2 | 0 | 0 | 0 | 0
A04AQ111 | Finishing Work | Door & Window Work | Wood Door w/ Wood Frame & Vision Panel for Each Leaf | M2 | 0 | 0 | 0 | 0
A04AQ112 | Finishing Work | Door & Window Work | Steel Roll Up Door w/ Steel Frame | M2 | 0 | 0 | 0 | 0
A04AQ113 | Finishing Work | Door & Window Work | Blast Resistant Roll Up Door w/ Steel Frame | M2 | 0 | 0 | 0 | 0
A04AQ114 | Finishing Work | Door & Window Work | Aluminum Roll Up Door w/ Aluminum Frame | M2 | 0 | 0 | 0 | 0
A04AQ115 | Finishing Work | Door & Window Work | Steel Sliding Door w/ Steel Frame | M2 | 0 | 0 | 0 | 0
A04AQ116 | Finishing Work | Door & Window Work | Aluminum Sliding Door w/ Aluminum Frame | M2 | 0 | 0 | 0 | 0
A04AQ117 | Finishing Work | Door & Window Work | Steel Hanger Door w/ Steel Frame | M2 | 0 | 0 | 0 | 0
A04AQ118 | Finishing Work | Door & Window Work | Steel Swing Door w/ Steel Frame | M2 | 0 | 0 | 0 | 0
A04AQ119 | Finishing Work | Door & Window Work | Aluminum Swing Door w/ Aluminum Frame | M2 | 0 | 0 | 0 | 0
A04AQ120 | Finishing Work | Door & Window Work | Revolving Door | EA | 0 | 0 | 0 | 0
A04AQ121 | Finishing Work | Door & Window Work | Steel Folding(Accordion) Door w/ Steel Frame | M2 | 0 | 0 | 0 | 0
A04AQ122 | Finishing Work | Door & Window Work | Aluminum Folding(Accordion) Door w/ Aluminum Frame | M2 | 0 | 0 | 0 | 0
A04AQ123 | Finishing Work | Door & Window Work | PVC Folding(Accordion) Door w/ PVC Frame | M2 | 0 | 0 | 0 | 0
A04AQ124 | Finishing Work | Door & Window Work | uPVC Door w/ uPVC Frame | M2 | 0 | 0 | 0 | 0
A04AQ125 | Finishing Work | Door & Window Work | Master Key System | SET | 0 | 0 | 0 | 0
A04AQ126 | Finishing Work | Door & Window Work | Steel Window | M2 | 0 | 0 | 0 | 0
A04AQ127 | Finishing Work | Door & Window Work | Aluminum Window | M2 | 0 | 0 | 0 | 0
A04AQ128 | Finishing Work | Door & Window Work | uPVC Window | M2 | 0 | 0 | 0 | 0
A04AQ129 | Finishing Work | Door & Window Work | Skylight | M2 | 0 | 0 | 0 | 0
A04AQ130 | Finishing Work | Door & Window Work | Louver | M2 | 0 | 0 | 0 | 0
A04AQ131 | Finishing Work | Door & Window Work | Shade | M2 | 0 | 0 | 0 | 0
A04AR132 | Finishing Work | Exterior/Interior Finish Work | Marble Window Sill | M | 0 | 0 | 0 | 0
A04AR133 | Finishing Work | Exterior/Interior Finish Work | Screed | M2 | 0 | 0 | 0 | 1 | O | [16 empty] | 00001 | 00001 : THK<50mm | 계단 상부노출면 + Riser 노출면 |  |  |  | 00001 | 00001 : THK<50mm | 계단 상부노출면 + Riser 노출면
A04AR038 | Finishing Work | Exterior/Interior Finish Work | Welded Wire Fabric | M2 | 0 | 0 | 0 | 0
A04AR134 | Finishing Work | Exterior/Interior Finish Work | Carpet | M2 | 0 | 0 | 0 | 0
A04AR135 | Finishing Work | Exterior/Interior Finish Work | Carpet Tile | M2 | 0 | 0 | 0 | 1 | O | [18 empty] | 계단 상부노출면 + Riser 노출면 | [5 empty] | 계단 상부노출면 + Riser 노출면
A04AR136 | Finishing Work | Exterior/Interior Finish Work | Recess Floor Mat | M2 | 0 | 0 | 0 | 0
A04AR137 | Finishing Work | Exterior/Interior Finish Work | Entrance Floor Mats and Frame | M2 | 0 | 0 | 0 | 0
A04AR138 | Finishing Work | Exterior/Interior Finish Work | Steel Trowel Finish | M2 | 0 | 0 | 0 | 0
A04AR139 | Finishing Work | Exterior/Interior Finish Work | Raised Floor | M2 | 0 | 0 | 0 | 0
A04AR140 | Finishing Work | Exterior/Interior Finish Work | Raised Floor | M2 | 0 | 0 | 0 | 0
A04AR141 | Finishing Work | Exterior/Interior Finish Work | Material Dividing Strip | M | 0 | 0 | 0 | 0
A04AR142 | Finishing Work | Exterior/Interior Finish Work | Plasterboard Dry Liner System | M2 | 0 | 0 | 0 | 0
A04AR143 | Finishing Work | Exterior/Interior Finish Work | Gypsumboard Partition Wall (Fixed Type) | M2 | 0 | 0 | 0 | 0
A04AR144 | Finishing Work | Exterior/Interior Finish Work | Gypsumboard Partition Wall (Removable Type) | M2 | 0 | 0 | 0 | 0
A04AR145 | Finishing Work | Exterior/Interior Finish Work | Cubicle Partition | M | 0 | 0 | 0 | 0
A04AR146 | Finishing Work | Exterior/Interior Finish Work | Shower Booth Partition | M | 0 | 0 | 0 | 0
A04AR147 | Finishing Work | Exterior/Interior Finish Work | Acoustic Panel | M2 | 0 | 0 | 0 | 0
A04AR148 | Finishing Work | Exterior/Interior Finish Work | Face Brick | M2 | 0 | 0 | 0 | 0
A04AR149 | Finishing Work | Exterior/Interior Finish Work | Hard Wood Trim | M | 0 | 0 | 0 | 0
A04AR150 | Finishing Work | Exterior/Interior Finish Work | Aluminum Baseboard | M | 0 | 0 | 0 | 0
A04AR151 | Finishing Work | Exterior/Interior Finish Work | Coved Rubber Skirting | M | 0 | 0 | 0 | 0
A04AR152 | Finishing Work | Exterior/Interior Finish Work | Fiber Board Ceiling System | M2 | 0 | 0 | 0 | 0
A04AR153 | Finishing Work | Exterior/Interior Finish Work | Gypsum Plaster Board Ceiling System | M2 | 0 | 0 | 0 | 0
A04AR154 | Finishing Work | Exterior/Interior Finish Work | Moisture Resistant Gypsum Plaster Board Ceiling System | M2 | 0 | 0 | 0 | 0
A04AR155 | Finishing Work | Exterior/Interior Finish Work | Cement Board Ceiling System | M2 | 0 | 0 | 0 | 0
A04AR156 | Finishing Work | Exterior/Interior Finish Work | Acoustic Tiled Ceiling System | M2 | 0 | 0 | 0 | 0
A04AR157 | Finishing Work | Exterior/Interior Finish Work | Moisture Resistant Tiled Ceiling System | M2 | 0 | 0 | 0 | 0
A04AR158 | Finishing Work | Exterior/Interior Finish Work | Aluminum Spandrel Ceiling System | M2 | 0 | 0 | 0 | 0
A04AR159 | Finishing Work | Exterior/Interior Finish Work | Metal Open Cell Ceiling | M2 | 0 | 0 | 0 | 0
A04AR160 | Finishing Work | Exterior/Interior Finish Work | Rigid Insulation | M2 | 0 | 0 | 0 | 0
A04AR161 | Finishing Work | Exterior/Interior Finish Work | Pre-Fabricated Canopy | EA | 0 | 0 | 0 | 0
A04AR162 | Finishing Work | Exterior/Interior Finish Work | Custom-Made Canopy for Main Entrance | SET | 0 | 0 | 0 | 0
A04AR163 | Finishing Work | Exterior/Interior Finish Work | Roof Tile | M2 | 0 | 0 | 0 | 0
A04AS164 | Finishing Work | Plastering Work | Plastering | M2 | 0 | 0 | 0 | 0
A05ZZ165 | Cladding Work | null | Single Metal Sheet | M2 | 0 | 0 | 0 | 0
A05ZZ166 | Cladding Work | null | Sandwich Panel | M2 | 0 | 0 | 0 | 0
A05ZZ167 | Cladding Work | null | FRP Translucent Panel w/ Accessories | M2 | 0 | 0 | 0 | 0
A05ZZ168 | Cladding Work | null | Glass Panel | M2 | 0 | 0 | 0 | 0
A05ZZ169 | Cladding Work | null | Fabric Roof | M2 | 0 | 0 | 0 | 0
A05ZZ170 | Cladding Work | null | Gutter | M | 0 | 0 | 0 | 0
A04AU171 | Finishing Work | Misc. Work | Roof Drain (for Building) | EA | 0 | 0 | 0 | 0
A04AU172 | Finishing Work | Misc. Work | Roof Drain (for Shelter) | EA | 0 | 0 | 0 | 0
A04AU173 | Finishing Work | Misc. Work | Downspout | M | 0 | 0 | 0 | 0
A04AU174 | Finishing Work | Misc. Work | Water Collection Box | EA | 0 | 0 | 0 | 0
A04AU175 | Finishing Work | Misc. Work | Splash Block | EA | 0 | 0 | 0 | 0
A04AU176 | Finishing Work | Misc. Work | Natural Ventilator | EA | 0 | 0 | 0 | 0
A04AU177 | Finishing Work | Misc. Work | Manhole Cover | EA | 0 | 0 | 0 | 0
A04AU178 | Finishing Work | Misc. Work | Chain Link Fence (Fixed Type) | M | 0 | 0 | 0 | 0
A04AU179 | Finishing Work | Misc. Work | Chain Link Fence (Removable Type) | M | 0 | 0 | 0 | 0
A04AU180 | Finishing Work | Misc. Work | Chain Link Fence Single Gate | EA | 0 | 0 | 0 | 0
A04AU181 | Finishing Work | Misc. Work | Chain Link Fence Double Gate | EA | 0 | 0 | 0 | 0
A04AU182 | Finishing Work | Misc. Work | Metal Louvered Fence | M | 0 | 0 | 0 | 0
A04AU183 | Finishing Work | Misc. Work | Metal Louvered Fence Single Gate | EA | 0 | 0 | 0 | 0
A04AU184 | Finishing Work | Misc. Work | Metal Louvered Fence Double Gate | EA | 0 | 0 | 0 | 0
A04AU185 | Finishing Work | Misc. Work | Steel Bollard | EA | 0 | 0 | 0 | 0
A04AU186 | Finishing Work | Misc. Work | Building Signage | SET | 0 | 0 | 0 | 0
A04AU187 | Finishing Work | Misc. Work | Room Signage | SET | 0 | 0 | 0 | 0
A04AU188 | Finishing Work | Misc. Work | Turnstile | SET | 0 | 0 | 0 | 0
A04AU189 | Finishing Work | Misc. Work | Wheel Stop | EA | 0 | 0 | 0 | 0
A04AU190 | Finishing Work | Misc. Work | Mirror | EA | 0 | 0 | 0 | 0
A04AU191 | Finishing Work | Misc. Work | Mirror w/ Shelf | EA | 0 | 0 | 0 | 0
A04AU192 | Finishing Work | Misc. Work | Liquid Soap Dispensers | EA | 0 | 0 | 0 | 0
A04AU193 | Finishing Work | Misc. Work | Soap Dish | EA | 0 | 0 | 0 | 0
A04AU194 | Finishing Work | Misc. Work | Towel Bar | EA | 0 | 0 | 0 | 0
A04AU195 | Finishing Work | Misc. Work | Coat & Hat Hooks | EA | 0 | 0 | 0 | 0
A04AU196 | Finishing Work | Misc. Work | Electric Hand Dryer | EA | 0 | 0 | 0 | 0
A04AU197 | Finishing Work | Misc. Work | Paper Tower Dispenser | EA | 0 | 0 | 0 | 0
A04AU198 | Finishing Work | Misc. Work | Paper Towel Dispenser and Waste Receptacle | EA | 0 | 0 | 0 | 0
A04AU199 | Finishing Work | Misc. Work | Toilet Tissue Dispenser | EA | 0 | 0 | 0 | 0
A04AU200 | Finishing Work | Misc. Work | Grease Traps | EA | 0 | 0 | 0 | 0
A04AU201 | Finishing Work | Misc. Work | Shelves | EA | 0 | 0 | 0 | 0
A04AU202 | Finishing Work | Misc. Work | Shower Curtain and Curtain Rod | EA | 0 | 0 | 0 | 0
A04AU203 | Finishing Work | Misc. Work | Waste Bin | EA | 0 | 0 | 0 | 0
A04AU204 | Finishing Work | Misc. Work | Toilet Seat-Cover Dispenser | EA | 0 | 0 | 0 | 0
A04AU205 | Finishing Work | Misc. Work | Ash Tray | EA | 0 | 0 | 0 | 0
A04AU206 | Finishing Work | Misc. Work | Urinal Partition | EA | 0 | 0 | 0 | 0
A04AU207 | Finishing Work | Misc. Work | Septic Tank | EA | 0 | 0 | 0 | 0
A04AU208 | Finishing Work | Misc. Work | Feature Water Wall | M2 | 0 | 0 | 0 | 0
A04AU209 | Finishing Work | Misc. Work | Urinal Sill | M | 0 | 0 | 0 | 0
A04AU210 | Finishing Work | Misc. Work | Marble Washstand | M | 0 | 0 | 0 | 0
A04AU211 | Finishing Work | Misc. Work | Column Guard | EA | 0 | 0 | 0 | 0
A04AU212 | Finishing Work | Misc. Work | Non Slip Nosing | M | 0 | 0 | 0 | 0
A04AU213 | Finishing Work | Misc. Work | Flashing Cover for opening | M2 | 0 | 0 | 0 | 0
A04AU214 | Finishing Work | Misc. Work | Interlocking Block | M2 | 0 | 0 | 0 | 0
A04AU215 | Finishing Work | Misc. Work | Plant Box | EA | 0 | 0 | 0 | 0
A04AV216 | Finishing Work | Landscaping | Detail Design | Lot | 0 | 0 | 0 | 0
A04AV217 | Finishing Work | Landscaping | Soft Landscaping | M2 | 0 | 0 | 0 | 0
A04AV218 | Finishing Work | Landscaping | Hard Landscaping | M2 | 0 | 0 | 0 | 0
A04AW219 | Finishing Work | Furniture Installation | Automatic Counter Top Tea/Coffee Machine | EA | 0 | 0 | 0 | 0
A04AW220 | Finishing Work | Furniture Installation | Benches | EA | 0 | 0 | 0 | 0
A04AW221 | Finishing Work | Furniture Installation | Bicycle/ Tricycle Cart Stand | EA | 0 | 0 | 0 | 0
A04AW222 | Finishing Work | Furniture Installation | Printer | EA | 0 | 0 | 0 | 0
A04AW223 | Finishing Work | Furniture Installation | Bed | EA | 0 | 0 | 0 | 0
A04AW224 | Finishing Work | Furniture Installation | Chairs | EA | 0 | 0 | 0 | 0
A04AW225 | Finishing Work | Furniture Installation | Cloak-Stand | EA | 0 | 0 | 0 | 0
A04AW226 | Finishing Work | Furniture Installation | Desk | EA | 0 | 0 | 0 | 0
A04AW227 | Finishing Work | Furniture Installation | Desk Lamp | EA | 0 | 0 | 0 | 0
A04AW228 | Finishing Work | Furniture Installation | Desk Top Computer & Monitor | EA | 0 | 0 | 0 | 0
A04AW229 | Finishing Work | Furniture Installation | Dining Chair | EA | 0 | 0 | 0 | 0
A04AW230 | Finishing Work | Furniture Installation | Dining Table | EA | 0 | 0 | 0 | 0
A04AW231 | Finishing Work | Furniture Installation | Hanger | EA | 0 | 0 | 0 | 0
A04AW232 | Finishing Work | Furniture Installation | Executive Chair | EA | 0 | 0 | 0 | 0
A04AW233 | Finishing Work | Furniture Installation | Filing Drawers | EA | 0 | 0 | 0 | 0
A04AW234 | Finishing Work | Furniture Installation | Full Height Locker | EA | 0 | 0 | 0 | 0
A04AW235 | Finishing Work | Furniture Installation | Half Height Locker | EA | 0 | 0 | 0 | 0
A04AW236 | Finishing Work | Furniture Installation | Hot Plate | EA | 0 | 0 | 0 | 0
A04AW237 | Finishing Work | Furniture Installation | Information Board | EA | 0 | 0 | 0 | 0
A04AW238 | Finishing Work | Furniture Installation | Key Cabinet | EA | 0 | 0 | 0 | 0
A04AW239 | Finishing Work | Furniture Installation | Kitchen Sink | EA | 0 | 0 | 0 | 0
A04AW240 | Finishing Work | Furniture Installation | Kitchen Unit | LOT | 0 | 0 | 0 | 0
A04AW241 | Finishing Work | Furniture Installation | Metal Cabinet | EA | 0 | 0 | 0 | 0
A04AW242 | Finishing Work | Furniture Installation | Microwave Oven | EA | 0 | 0 | 0 | 0
A04AW243 | Finishing Work | Furniture Installation | Office Partition | LOT | 0 | 0 | 0 | 0
A04AW244 | Finishing Work | Furniture Installation | Printer Table | EA | 0 | 0 | 0 | 0
A04AW245 | Finishing Work | Furniture Installation | Quartz Clock | EA | 0 | 0 | 0 | 0
A04AW246 | Finishing Work | Furniture Installation | Reception Counter | EA | 0 | 0 | 0 | 0
A04AW247 | Finishing Work | Furniture Installation | Refrigerator | EA | 0 | 0 | 0 | 0
A04AW248 | Finishing Work | Furniture Installation | Side Chair | EA | 0 | 0 | 0 | 0
A04AW249 | Finishing Work | Furniture Installation | Sofa | EA | 0 | 0 | 0 | 0
A04AW250 | Finishing Work | Furniture Installation | Storage Cabinets(Bookcase) | EA | 0 | 0 | 0 | 0
A04AW251 | Finishing Work | Furniture Installation | Strip Curtain | EA | 0 | 0 | 0 | 0
A04AW252 | Finishing Work | Furniture Installation | Table | EA | 0 | 0 | 0 | 0
A04AW253 | Finishing Work | Furniture Installation | Tall Storage Cupboard | EA | 0 | 0 | 0 | 0
A04AW254 | Finishing Work | Furniture Installation | Umbrella's Holder | EA | 0 | 0 | 0 | 0
A04AW255 | Finishing Work | Furniture Installation | Visitors Chairs | EA | 0 | 0 | 0 | 0
A04AW256 | Finishing Work | Furniture Installation | Wall Cupboard | EA | 0 | 0 | 0 | 0
A04AW257 | Finishing Work | Furniture Installation | Washing Unit | LOT | 0 | 0 | 0 | 0
A04AW258 | Finishing Work | Furniture Installation | Water Cooler | EA | 0 | 0 | 0 | 0
A04AW259 | Finishing Work | Furniture Installation | White Board | EA | 0 | 0 | 0 | 0
A04AW260 | Finishing Work | Furniture Installation | Rack | EA | 0 | 0 | 0 | 0
A04AW261 | Finishing Work | Furniture Installation | Medicine Cabinet | EA | 0 | 0 | 0 | 0
A04AW262 | Finishing Work | Furniture Installation | Others | EA | 0 | 0 | 0 | 0
A06BA263 | Demolition work | Revamping Work | Demolition Work of Concrete Structure | M3 | 0 | 0 | 0 | 0
A06BA264 | Demolition work | Revamping Work | Cutting and Breaking Reinforced Conc. | M2 | 0 | 0 | 0 | 0
A06BA265 | Demolition work | Revamping Work | Demolition Work of Masonry | M2 | 0 | 0 | 0 | 0
A06BA266 | Demolition work | Revamping Work | Demolition Work of Roof Waterproofing System | M2 | 0 | 0 | 0 | 0
A06BA267 | Demolition work | Revamping Work | Demolition Work of Finishing Material | M2 | 0 | 0 | 0 | 0
A06BA268 | Demolition work | Revamping Work | Demolition Work of Door | EA | 0 | 0 | 0 | 0
A06BA269 | Demolition work | Revamping Work | Demolition Work of Window | EA | 0 | 0 | 0 | 0
A06BA270 | Demolition work | Revamping Work | Demolition Work of Cladding | M2 | 0 | 0 | 0 | 0
A06BA271 | Demolition work | Revamping Work | Demolition Work of Fence & Gates | M2 | 0 | 0 | 0 | 0
A06BB272 | Demolition work | Demolition Work | Demolition Work of RC Structure Building | LOT | 0 | 0 | 0 | 0
A06BB273 | Demolition work | Demolition Work | Demolition Work of Steel Structure Shelter | LOT | 0 | 0 | 0 | 0
A04BC274 | Finishing Work | Work for Ergonomic/Sustainable Design | Ergonomic Designed Area | M2 | 0 | 0 | 0 | 0
A04BC275 | Finishing Work | Work for Ergonomic/Sustainable Design | Sustainable Designed Area | M2 | 0 | 0 | 0 | 0
0 | 0 | 0 | 0 |  | 0 | 0 | 0
S01AA001 | Main Steel Structure Fabrication Work | Shelter/Building | Heavy Steel - Standard (Weight≥90KG/M) | TON | 0 | 0 | 0 | 1 | O |  |  | Parameter값 중 Unit Weight (kg/m) | Unit Weight 90kg 이상
S01AA002 | Main Steel Structure Fabrication Work | Shelter/Building | Medium Steel - Standard (90KG/M>Weight≥30KG/M) | TON | 0 | 0 | 0 | 1 | O | 00001 | 00001 : Medium Steel - Standard (90KG/M>Weight≥30KG/M) | Parameter값 중 Unit Weight (kg/m) | Unit Weight 30kg 이상 90kg 미만
S01AA003 | Main Steel Structure Fabrication Work | Shelter/Building | Light Steel - Standard (30KG/M>Weight) | TON | 0 | 0 | 0 | 1 | O |  |  | Parameter값 중 Unit Weight (kg/m) | Unit Weight 30kg 미만
S01AA004 | Main Steel Structure Fabrication Work | Shelter/Building | Heavy Steel - Built up (Weight≥90KG/M) | TON | 0 | 0 | 0 | 1 | O |  |  | Parameter값 중 Unit Weight (kg/m) | Unit Weight 90kg 이상
S01AA005 | Main Steel Structure Fabrication Work | Shelter/Building | Medium Steel - Built up (90KG/M>Weight≥30KG/M) | TON | 0 | 0 | 0 | 1 | O |  |  | Parameter값 중 Unit Weight (kg/m) | Unit Weight 30kg 이상 90kg 미만
S01AA006 | Main Steel Structure Fabrication Work | Shelter/Building | Light Steel - Built up (30KG/M>Weight) | TON | 0 | 0 | 0 | 1 | O |  |  | Parameter값 중 Unit Weight (kg/m) | Unit Weight 30kg 미만
S01AA007 | Main Steel Structure Fabrication Work | Shelter/Building | Girth & Purlin | TON | 0 | 0 | 0 | 0
S01AA008 | Main Steel Structure Fabrication Work | Shelter/Building | P.E.B. (Pre-Engineered Building) | TON | 0 | 0 | 0 | 0
S01AA009 | Main Steel Structure Fabrication Work | Shelter/Building | Plates - Gusset, Stiffener, ETC | TON | 0 | 0 | 0 | 1 | O | 00001 | 00001 : Plates - Gusset, Stiffener, ETC | Main Steel 총 무게에서 |  |  | 특정 Ratio 적용
S01AA010 | Main Steel Structure Fabrication Work | Shelter/Building | Steel Painting/Coating | M2 | 0 | 0 | 0 | 1 | O | 00001 | 00001 : Steel Painting/Coating/for Non-Fireproofed Steel Surface, Surface Preparation, Primer, Second & Final Coat/ | Stringer 의 면 추출 | 면의 Area 계산 |  | 계단참의 Support는 우선 생략
S01AA011 | Main Steel Structure Fabrication Work | Shelter/Building | High Strength Bolts&Nuts | TON | 0 | 0 | 0 | 1 | O | 00001 | 00001 : High Strength Bolts&Nuts | Main Steel 총 무게에서 |  |  | 특정 Ratio 적용
S01AA012 | Main Steel Structure Fabrication Work | Shelter/Building | Common Bolts&Nuts | TON | 0 | 0 | 0 | 1 | O | 00001 | 00001 : Common Bolts&Nuts | Main Steel 총 무게에서 |  |  | 특정 Ratio 적용
S01AC001 | Main Steel Structure Fabrication Work | Civil structure (for Piperack, Equipment etc.) | Heavy Steel - Standard (Weight≥90KG/M) | TON | 0 | 0 | 0 | 0
S01AC002 | Main Steel Structure Fabrication Work | Civil structure (for Piperack, Equipment etc.) | Medium Steel - Standard (90KG/M>Weight≥30KG/M) | TON | 0 | 0 | 0 | 0
S01AC003 | Main Steel Structure Fabrication Work | Civil structure (for Piperack, Equipment etc.) | Light Steel - Standard (30KG/M>Weight) | TON | 0 | 0 | 0 | 0
S01AC016 | Main Steel Structure Fabrication Work | Civil structure (for Piperack, Equipment etc.) | Structural Steel - Standard - Others | TON | 0 | 0 | 0 | 0
S01AC004 | Main Steel Structure Fabrication Work | Civil structure (for Piperack, Equipment etc.) | Heavy Steel - Built up (Weight≥90KG/M) | TON | 0 | 0 | 0 | 0
S01AC005 | Main Steel Structure Fabrication Work | Civil structure (for Piperack, Equipment etc.) | Medium Steel - Built up (90KG/M>Weight≥30KG/M) | TON | 0 | 0 | 0 | 0
S01AC006 | Main Steel Structure Fabrication Work | Civil structure (for Piperack, Equipment etc.) | Light Steel - Built up (30KG/M>Weight) | TON | 0 | 0 | 0 | 0
S01AC013 | Main Steel Structure Fabrication Work | Civil structure (for Piperack, Equipment etc.) | Plate for Reinforcing/Modification/Supplement (Field install) | TON | 0 | 0 | 0 | 0
S01AC009 | Main Steel Structure Fabrication Work | Civil structure (for Piperack, Equipment etc.) | Plates - Gusset, Stiffener, ETC | TON | 0 | 0 | 0 | 0
S01AC011 | Main Steel Structure Fabrication Work | Civil structure (for Piperack, Equipment etc.) | High Strength Bolts&Nuts | TON | 0 | 0 | 0 | 0
S01AC012 | Main Steel Structure Fabrication Work | Civil structure (for Piperack, Equipment etc.) | Common Bolts&Nuts | TON | 0 | 0 | 0 | 0
S01AC014 | Main Steel Structure Fabrication Work | Civil structure (for Piperack, Equipment etc.) | DTI Washer | TON | 0 | 0 | 0 | 0
S01AC010 | Main Steel Structure Fabrication Work | Civil structure (for Piperack, Equipment etc.) | Steel Painting/Coating | M2 | 0 | 0 | 0 | 0
S02AA017 | Miscellaneous Steel Fabrication Work | Shelter/Building | Checkered/Flooring Plate | M2 | 0 | 0 | 0 | 0
S02AA018 | Miscellaneous Steel Fabrication Work | Shelter/Building | Grating | M2 | 0 | 0 | 0 | 1 | O | 00001 | 00001 : Grating | Tread의 면적 및 계단참 면적 산출
S02AA019 | Miscellaneous Steel Fabrication Work | Shelter/Building | Steel Stairs | M | 0 | 0 | 0 | 1 | O |  |  | 계단 각 Soild의 Cuboid | 대각선 길이 계산 | +계단참의 둘레길이
S02AA020 | Miscellaneous Steel Fabrication Work | Shelter/Building | Steel Handrails | M | 0 | 0 | 0 | 0
S02AA021 | Miscellaneous Steel Fabrication Work | Shelter/Building | Steel Handrails - Removable | M | 0 | 0 | 0 | 0
S02AA022 | Miscellaneous Steel Fabrication Work | Shelter/Building | Stainless Steel Handrail | M | 0 | 0 | 0 | 0
S02AA023 | Miscellaneous Steel Fabrication Work | Shelter/Building | Steel Ladder | M | 0 | 0 | 0 | 0
S02AA024 | Miscellaneous Steel Fabrication Work | Shelter/Building | Galvanized Steel Deck Plate | M2 | 0 | 0 | 0 | 0
S02AA025 | Miscellaneous Steel Fabrication Work | Shelter/Building | Anchor Bolt (Straight Type) | EA | 0 | 0 | 0 | 0
S02AC017 | Miscellaneous Steel Fabrication Work | Civil structure (for Piperack, Equipment etc.) | Checkered/Flooring Plate | M2 | 0 | 0 | 0 | 0
S02AC018 | Miscellaneous Steel Fabrication Work | Civil structure (for Piperack, Equipment etc.) | Grating | M2 | 0 | 0 | 0 | 0
S02AC019 | Miscellaneous Steel Fabrication Work | Civil structure (for Piperack, Equipment etc.) | Steel Stairs | M | 0 | 0 | 0 | 0
S02AC020 | Miscellaneous Steel Fabrication Work | Civil structure (for Piperack, Equipment etc.) | Steel Handrails | M | 0 | 0 | 0 | 0
S02AC021 | Miscellaneous Steel Fabrication Work | Civil structure (for Piperack, Equipment etc.) | Steel Handrails - Removable | M | 0 | 0 | 0 | 0
S02AC022 | Miscellaneous Steel Fabrication Work | Civil structure (for Piperack, Equipment etc.) | Stainless Steel Handrail | M | 0 | 0 | 0 | 0
S02AC023 | Miscellaneous Steel Fabrication Work | Civil structure (for Piperack, Equipment etc.) | Steel Ladder | M | 0 | 0 | 0 | 0
S02AC026 | Miscellaneous Steel Fabrication Work | Civil structure (for Piperack, Equipment etc.) | Safety Gate | EA | 0 | 0 | 0 | 0
S02AC024 | Miscellaneous Steel Fabrication Work | Civil structure (for Piperack, Equipment etc.) | Galvanized Steel Deck Plate | M2 | 0 | 0 | 0 | 0
S02AC025 | Miscellaneous Steel Fabrication Work | Civil structure (for Piperack, Equipment etc.) | Anchor Bolt (Straight Type) | EA | 0 | 0 | 0 | 0
S03AA027 | Main Steel Structure Erection Work | Shelter/Building | Heavy Steel (Weight≥90KG/M) | TON | 0 | 0 | 0 | 1 | O |  |  | Parameter값 중 Unit Weight (kg/m) | Unit Weight 90kg 이상
S03AA028 | Main Steel Structure Erection Work | Shelter/Building | Medium Steel (90KG/M>Weight≥30KG/M) | TON | 0 | 0 | 0 | 1 | O | 00001 | 00001 : Medium Steel (90KG/M>Weight≥30KG/M) | Parameter값 중 Unit Weight (kg/m) | Unit Weight 30kg 이상 90kg 미만
S03AA029 | Main Steel Structure Erection Work | Shelter/Building | Light Steel (30KG/M>Weight) | TON | 0 | 0 | 0 | 1 | O |  |  | Parameter값 중 Unit Weight (kg/m) | Unit Weight 30kg 미만
S03AA007 | Main Steel Structure Erection Work | Shelter/Building | Girth & Purlin | TON | 0 | 0 | 0 | 0
S03AA008 | Main Steel Structure Erection Work | Shelter/Building | P.E.B. (Pre-Engineered Building) | TON | 0 | 0 | 0 | 0
S03AA030 | Main Steel Structure Erection Work | Shelter/Building | Non-Shrink Cement Based Grout | M3 | 0 | 0 | 0 | 1 | O |  |  | Structural Column > All elements 선택 | 1절주 Baseplate의 밑면 선택 | 50mm offset하고 50mm 만큼 level이동 | 체적계산
S03AA031 | Main Steel Structure Erection Work | Shelter/Building | Non-Shrink Epoxy Grout | M3 | 0 | 0 | 0 | 1 | O |  |  | Structural Column > All elements 선택 | 1절주 Baseplate의 밑면 선택 | 50mm offset하고 50mm 만큼 level이동 | 체적계산
S03AB027 | Main Steel Structure Erection Work | Pipe Rack | Heavy Steel (Weight≥90KG/M) | TON | 0 | 0 | 0 | 0
S03AB028 | Main Steel Structure Erection Work | Pipe Rack | Medium Steel (90KG/M>Weight≥30KG/M) | TON | 0 | 0 | 0 | 0
S03AB029 | Main Steel Structure Erection Work | Pipe Rack | Light Steel (30KG/M>Weight) | TON | 0 | 0 | 0 | 0
S03AB013 | Main Steel Structure Erection Work | Pipe Rack | Plate for Reinforcing/Modification/Supplement (Field install) | TON | 0 | 0 | 0 | 0
S03AD027 | Main Steel Structure Erection Work | Equipment Structure (Civil structure except of Piperack) | Heavy Steel (Weight≥90KG/M) | TON | 0 | 0 | 0 | 0
S03AD028 | Main Steel Structure Erection Work | Equipment Structure (Civil structure except of Piperack) | Medium Steel (90KG/M>Weight≥30KG/M) | TON | 0 | 0 | 0 | 0
S03AD029 | Main Steel Structure Erection Work | Equipment Structure (Civil structure except of Piperack) | Light Steel (30KG/M>Weight) | TON | 0 | 0 | 0 | 0
S03AD013 | Main Steel Structure Erection Work | Equipment Structure (Civil structure except of Piperack) | Plate for Reinforcing/Modification/Supplement (Field install) | TON | 0 | 0 | 0 | 0
S03AE015 | Main Steel Structure Erection Work | Structural Steel | Steel Painting | M2 | 0 | 0 | 0 | 1 | O | 00001 | 00001 : Steel Painting | Stringer 의 면 추출 | 면의 Area 계산 |  | 계단참의 Support는 우선 생략
S04AA017 | Miscellaneous Steel Erection Work | Shelter/Building | Checkered/Flooring Plate | M2 | 0 | 0 | 0 | 0
S04AA018 | Miscellaneous Steel Erection Work | Shelter/Building | Grating | M2 | 0 | 0 | 0 | 1 | O |  |  | Tread의 면적 및 계단참 면적 산출
S04AA019 | Miscellaneous Steel Erection Work | Shelter/Building | Steel Stairs | M | 0 | 0 | 0 | 1 | O |  |  | 계단 각 Soild의 Cuboid | 대각선 길이 계산 | +계단참의 둘레길이
S04AA020 | Miscellaneous Steel Erection Work | Shelter/Building | Steel Handrails | M | 0 | 0 | 0 | 0
S04AA021 | Miscellaneous Steel Erection Work | Shelter/Building | Steel Handrails - Removable | M | 0 | 0 | 0 | 0
S04AA022 | Miscellaneous Steel Erection Work | Shelter/Building | Stainless Steel Handrail | M | 0 | 0 | 0 | 0
S04AA023 | Miscellaneous Steel Erection Work | Shelter/Building | Steel Ladder | M | 0 | 0 | 0 | 0
S04AA024 | Miscellaneous Steel Erection Work | Shelter/Building | Galvanized Steel Deck Plate | M2 | 0 | 0 | 0 | 0
S04AB017 | Miscellaneous Steel Erection Work | Pipe Rack | Checkered/Flooring Plate | M2 | 0 | 0 | 0 | 0
S04AB018 | Miscellaneous Steel Erection Work | Pipe Rack | Grating | M2 | 0 | 0 | 0 | 0
S04AB019 | Miscellaneous Steel Erection Work | Pipe Rack | Steel Stairs | M | 0 | 0 | 0 | 0
S04AB020 | Miscellaneous Steel Erection Work | Pipe Rack | Steel Handrails | M | 0 | 0 | 0 | 0
S04AB021 | Miscellaneous Steel Erection Work | Pipe Rack | Steel Handrails - Removable | M | 0 | 0 | 0 | 0
S04AB022 | Miscellaneous Steel Erection Work | Pipe Rack | Stainless Steel Handrail | M | 0 | 0 | 0 | 0
S04AB023 | Miscellaneous Steel Erection Work | Pipe Rack | Steel Ladder | M | 0 | 0 | 0 | 0
S04AB026 | Miscellaneous Steel Erection Work | Pipe Rack | Safety Gate | EA | 0 | 0 | 0 | 0
S04AB024 | Miscellaneous Steel Erection Work | Pipe Rack | Galvanized Steel Deck Plate | M2 | 0 | 0 | 0 | 0
S04AD017 | Miscellaneous Steel Erection Work | Equipment Structure (Civil structure except of Piperack) | Checkered/Flooring Plate | M2 | 0 | 0 | 0 | 0
S04AD018 | Miscellaneous Steel Erection Work | Equipment Structure (Civil structure except of Piperack) | Grating | M2 | 0 | 0 | 0 | 0
S04AD019 | Miscellaneous Steel Erection Work | Equipment Structure (Civil structure except of Piperack) | Steel Stairs | M | 0 | 0 | 0 | 0
S04AD020 | Miscellaneous Steel Erection Work | Equipment Structure (Civil structure except of Piperack) | Steel Handrails | M | 0 | 0 | 0 | 0
S04AD021 | Miscellaneous Steel Erection Work | Equipment Structure (Civil structure except of Piperack) | Steel Handrails - Removable | M | 0 | 0 | 0 | 0
S04AD022 | Miscellaneous Steel Erection Work | Equipment Structure (Civil structure except of Piperack) | Stainless Steel Handrail | M | 0 | 0 | 0 | 0
S04AD023 | Miscellaneous Steel Erection Work | Equipment Structure (Civil structure except of Piperack) | Steel Ladder | M | 0 | 0 | 0 | 0
S04AD026 | Miscellaneous Steel Erection Work | Equipment Structure (Civil structure except of Piperack) | Safety Gate | EA | 0 | 0 | 0 | 0
S04AD024 | Miscellaneous Steel Erection Work | Equipment Structure (Civil structure except of Piperack) | Galvanized Steel Deck Plate | M2 | 0 | 0 | 0 | 0
S04AE015 | Miscellaneous Steel Erection Work | Structural Steel | Steel Painting | M2 | 0 | 0 | 0 | 1 | O | 00001 | 00001 : Steel Painting | Stringer 의 면 추출 | 면의 Area 계산 |  | 계단참의 Support는 우선 생략
S05AF032 | Demolition work | Revamping Work (Shelter/Building) | Demolition Work of Steel for Building/Shelter | TON | 0 | 0 | 0 | 0
S05AG033 | Demolition work | Demolition work | Structural Steel for Piperack/ Equipment structure etc. (Civil) | TON | 0 | 0 | 0 | 0
S05AG034 | Demolition work | Demolition work | Miscellaneous Steel for Piperack/ Equipment structure etc. (Civil) | TON | 0 | 0 | 0 | 0
0 | 0 | 0 | 0 |  | 0 | 0 | 0
F01AA000 | Building/Shelter Fire Proofing Work | Dense Concrete | null | M3 | 0 | 0 | 0 | 1 | O |  |  | Parameter값 중 부재 H, W값 각각 추출 | 각 방향 +50mm 더한 사각형 면적선택 | 부재 단면적 제함 | 부재길이로 곱셈
F01AB000 | Building/Shelter Fire Proofing Work | Lightweight Cementitious | null | M2 | 0 | 0 | 0 | 1 | O |  |  | Parameter값 중 단위길이당 페인트 면적 Surface area(m2/m) |  |  | 부재길이로 곱셈
F01AC000 | Building/Shelter Fire Proofing Work | Intumescent Coating Type | null | M2 | 0 | 0 | 0 | 1 | O |  |  | Parameter값 중 단위길이당 페인트 면적 Surface area(m2/m) |  |  | 부재길이로 곱셈
F01AD000 | Building/Shelter Fire Proofing Work | Top Coat for Cementitious Fire Proofing | null | M2 | 0 | 0 | 0 | 1 | O |  |  | Parameter값 중 단위길이당 페인트 면적 Surface area(m2/m) |  |  | 부재길이로 곱셈
F02AA000 | Pipe Rack/Equipment Steel Structure Fire Proofing Work | Dense Concrete | null | M3 | 0 | 0 | 0 | 0
F02AB000 | Pipe Rack/Equipment Steel Structure Fire Proofing Work | Lightweight Cementitious | null | M2 | 0 | 0 | 0 | 0
F02AC000 | Pipe Rack/Equipment Steel Structure Fire Proofing Work | Intumescent Coating Type | null | M2 | 0 | 0 | 0 | 0
F02AD000 | Pipe Rack/Equipment Steel Structure Fire Proofing Work | Top Coat for Cementitious Fire Proofing | null | M2 | 0 | 0 | 0 | 0
F03AA000 | Equipment Fire Proofing Work | Dense Concrete | null | M3 | 0 | 0 | 0 | 0
F03AB000 | Equipment Fire Proofing Work | Lightweight Cementitious | null | M2 | 0 | 0 | 0 | 0
F03AE000 | Equipment Fire Proofing Work | Epoxy Based Intumescent Coating Type | null | M2 | 0 | 0 | 0 | 0
F03AD000 | Equipment Fire Proofing Work | Top Coat for Cementitious Fire Proofing | null | M2 | 0 | 0 | 0 | 0
426 |  |  |  |  | 0 | 0 | 0
35
Note on A193: Windows 사용자: Work Master 항목 오류 의심 (L03 값이 유일하게 139)

## Str Framing
HEC
[73 empty] | 실행 | 실행 | 입찰 | 입찰
[5 empty] | Cat. 1 | Cat. 2 | Cat. 3
Work Group | aWBS L01 | aWBS L02 | aWBS L03 | 단위 | [5 empty] | BM121_400x600_AG_Concrete-Rectangular-Beam |  | BM122_400x600_AG_Concrete-Rectangular-Beam |  | BM123_500x700_AG_Concrete-Rectangular-Beam | [5 empty] | BM111_400x600_UG_Concrete-Rectangular-Beam |  | BM111_400x700_UG_Concrete-Rectangular-Beam | [5 empty] | BM121_H-340x250x9x14_Steel H-Beam | [5 empty] | BM121_H-294x200x8x12_Steel H-Beam | [5 empty] | BM121_H-244x175x7x11_Steel H-Beam | [5 empty] | BM125_RT-100x100x4.0_Steel H-Beam | [5 empty] | BM125_RT-200x100x4.0_Steel H-Beam | [5 empty] | BM127_CT-175x175x7x11_Steel H-Beam | [14 empty] | 설명 | 계산모듈 Type | 계산모듈 | 계산모듈 Type
[10 empty] | 0 |  | 0 |  | 0 |  | select | filter | take | calc | 0 |  | 0 |  | select | filter | take | calc | 0 |  | select | filter | take | calc | 0 |  | select | filter | take | calc | 0 |  | select | filter | take | calc | 0 |  | select | filter | take | calc | 0 |  | select | filter | take | calc | 0 |  | select | filter | take | calc | 0 | select | filter | take | calc | select | filter | take | calc
AR |  |  |  |  | 형상제작(더미 포함) | Cat.1, Cat.3 값 기반 보정 계산 산출(by Parameter) | DYNAMO 가상 모델링 산출 | 카테고리 유무
A01ZZ001 | Earth Work | null | Excavation | M3 | 0 | 0 | 0 | 0 | [65 empty] | type 2
A01ZZ002 | Earth Work | null | Blasting for Excavation | M3 | 0 | 0 | 0 | 0 | [65 empty] | type 3
A01ZZ003 | Earth Work | null | Backfill | M3 | 0 | 0 | 0 | 0
A01ZZ004 | Earth Work | null | Disposal | M3 | 0 | 0 | 0 | 0
A01ZZ005 | Earth Work | null | Base Course | M2 | 0 | 0 | 0 | 0
A01ZZ006 | Earth Work | null | Subbase Course | M2 | 0 | 0 | 0 | 0
A01ZZ007 | Earth Work | null | Fill Material (only for Module Base Frame) | M3 | 0 | 0 | 0 | 0
A01ZZ008 | Earth Work | null | Gravel | M3 | 0 | 0 | 0 | 0
A01ZZ009 | Earth Work | null | Crushed Stone | M3 | 0 | 0 | 0 | 0
A01ZZ010 | Earth Work | null | Clean Sand for Cable Trench or UG Pipe | M3 | 0 | 0 | 0 | 0
A01ZZ011 | Earth Work | null | Anti Termite Treatment | M2 | 0 | 0 | 0 | 0
A01ZZ012 | Earth Work | null | PE Sheet (Vapor Barrier) | M2 | 0 | 0 | 0 | 0
A01ZZ013 | Earth Work | null | Sheet Pile | M2 | 0 | 0 | 0 | 0
A02AA014 | Pile Work | Piling Work | Reinforced Concrete Pile (Round Type) | M | 0 | 0 | 0 | 0
A02AA015 | Pile Work | Piling Work | Reinforced Concrete Pile (Square Type) | M | 0 | 0 | 0 | 0
A02AA016 | Pile Work | Piling Work | Pretensioned Concrete Pile (Type-A) | M | 0 | 0 | 0 | 0
A02AA017 | Pile Work | Piling Work | Pretensioned Concrete Pile (Type-B) | M | 0 | 0 | 0 | 0
A02AA018 | Pile Work | Piling Work | Pretensioned High-strength Concrete Pile (Type-A) | M | 0 | 0 | 0 | 0
A02AA019 | Pile Work | Piling Work | Pretensioned High-strength Concrete Pile (Type-B) | M | 0 | 0 | 0 | 0
A02AA020 | Pile Work | Piling Work | Steel Pipe Pile Work | M | 0 | 0 | 0 | 0
A02AA021 | Pile Work | Piling Work | H-Pile Work | M | 0 | 0 | 0 | 0
A02AA022 | Pile Work | Piling Work | Micro Pile Work | M | 0 | 0 | 0 | 0
A02AA023 | Pile Work | Piling Work | Cast-In-Place Pile Work | M | 0 | 0 | 0 | 0
A02AB024 | Pile Work | Pile Test | Static Axial Compressive Load Test | EA | 0 | 0 | 0 | 0
A02AB025 | Pile Work | Pile Test | Static Axial Tensile Load Test | EA | 0 | 0 | 0 | 0
A02AB026 | Pile Work | Pile Test | Lateral Load Test | EA | 0 | 0 | 0 | 0
A02AB027 | Pile Work | Pile Test | Dynamic Load Test | EA | 0 | 0 | 0 | 0
A02AB028 | Pile Work | Pile Test | Integrity Test | EA | 0 | 0 | 0 | 0
A03AC029 | Concrete Work | Substructure Work | Anchor Bolt (Installation only) | EA | 0 | 0 | 0 | 0
A03AC030 | Concrete Work | Substructure Work | Chemical Anchor Bolt | EA | 0 | 0 | 0 | 0
A03AC031 | Concrete Work | Substructure Work | Expansion Anchor Bolt | EA | 0 | 0 | 0 | 0
A03AC032 | Concrete Work | Substructure Work | Structural Concrete | M3 | 0 | 0 | 0 | 1 | O | [10 empty] | 00007 | 00007 : Cement Type-1 25MPa < F'c (Cylinder Strength) ≤ 30MPa | 00007 | 00007 : Cement Type-1 25MPa < F'c (Cylinder Strength) ≤ 30MPa |  |  |  | volume
A03AC033 | Concrete Work | Substructure Work | Colored Concrete | M3 | 0 | 0 | 0 | 1 | O | [17 empty] | volume
A03AC034 | Concrete Work | Substructure Work | Lean Concrete (including Form work) | M3 | 0 | 0 | 0 | 0
A03AC035 | Concrete Work | Substructure Work | Form Work (3 times in use) | M2 | 0 | 0 | 0 | 1 | O | [10 empty] | 00001 | 00001 : Flat Form | 00001 | 00001 : Flat Form |  |  |  | surface area
A03AC036 | Concrete Work | Substructure Work | Form Work (1 time in use) | M2 | 0 | 0 | 0 | 1 | O
A03AC037 | Concrete Work | Substructure Work | Rebar Work | TON | 0 | 0 | 0 | 1 | O | [10 empty] | 00002 | 00002 : Deformed Bar (Non-Coat.) 400MPa<Fy≤470MPa | 00002 | 00002 : Deformed Bar (Non-Coat.) 400MPa<Fy≤470MPa | material_volume |  |  | ratio 곱하기
A03AC038 | Concrete Work | Substructure Work | Welded Wire Fabric | M2 | 0 | 0 | 0 | 0
A03AC039 | Concrete Work | Substructure Work | Expansion Joint (Exposed Type) | M | 0 | 0 | 0 | 0
A03AC040 | Concrete Work | Substructure Work | Expansion Joint (w/ Aluminum Cover) | M | 0 | 0 | 0 | 0
A03AC041 | Concrete Work | Substructure Work | Expansion Joint (w/ Galvanized Steel Cover) | M | 0 | 0 | 0 | 0
A03AC042 | Concrete Work | Substructure Work | Expansion Joint (w/ Stainless Steel Cover) | M | 0 | 0 | 0 | 0
A03AC043 | Concrete Work | Substructure Work | Expansion Joint (w/ Ready-Made Cover) | M | 0 | 0 | 0 | 0
A03AC044 | Concrete Work | Substructure Work | Isolation Joint (Separation Joint) | M | 0 | 0 | 0 | 0
A03AC045 | Concrete Work | Substructure Work | Control Joint | M | 0 | 0 | 0 | 0
A03AC046 | Concrete Work | Substructure Work | Water Stop | M | 0 | 0 | 0 | 0
A03AC047 | Concrete Work | Substructure Work | Insulation under Ground Floor | M2 | 0 | 0 | 0 | 0
A03AC048 | Concrete Work | Substructure Work | Ladder Rung | M2 | 0 | 0 | 0 | 0
A03AC049 | Concrete Work | Substructure Work | Embedded Steel(Steel Plate, Corner Angle and etc.) w/ Anchor Bar (Purchase & Installation) | TON | 0 | 0 | 0 | 0
A03AC050 | Concrete Work | Substructure Work | Embedded Steel(Steel Plate, Corner Angle and etc.) w/ Anchor Bar (Installation Only) | TON | 0 | 0 | 0 | 0
A03AD029 | Concrete Work | Superstructure Work | Anchor Bolt (Installation only) | EA | 0 | 0 | 0 | 0
A03AD030 | Concrete Work | Superstructure Work | Chemical Anchor Bolt | EA | 0 | 0 | 0 | 1 | O
A03AD031 | Concrete Work | Superstructure Work | Expansion Anchor Bolt | EA | 0 | 0 | 0 | 1 | O
A03AD032 | Concrete Work | Superstructure Work | Structural Concrete | M3 | 0 | 0 | 0 | 1 | O | 00007 | 00007 : Cement Type-1 25MPa < F'c (Cylinder Strength) ≤ 30MPa | 00007 | 00007 : Cement Type-1 25MPa < F'c (Cylinder Strength) ≤ 30MPa | 00007 | 00007 : Cement Type-1 25MPa < F'c (Cylinder Strength) ≤ 30MPa
A03AD035 | Concrete Work | Superstructure Work | Form Work (3 times in use) | M2 | 0 | 0 | 0 | 1 | O
A03AD036 | Concrete Work | Superstructure Work | Form Work (1 time in use) | M2 | 0 | 0 | 0 | 1 | O | 00001 | 00001 : Flat Form | 00001 | 00001 : Flat Form | 00001 | 00001 : Flat Form
A03AD037 | Concrete Work | Superstructure Work | Rebar Work | TON | 0 | 0 | 0 | 1 | O | 00002 | 00002 : Deformed Bar (Non-Coat.) 400MPa<Fy≤470MPa | 00002 | 00002 : Deformed Bar (Non-Coat.) 400MPa<Fy≤470MPa | 00002 | 00002 : Deformed Bar (Non-Coat.) 400MPa<Fy≤470MPa | material_volume |  |  | ratio 곱하기
A03AD038 | Concrete Work | Superstructure Work | Welded Wire Fabric | M2 | 0 | 0 | 0 | 0
A03AD039 | Concrete Work | Superstructure Work | Expansion Joint (Exposed Type) | M | 0 | 0 | 0 | 0
A03AD040 | Concrete Work | Superstructure Work | Expansion Joint (w/ Aluminum Cover) | M | 0 | 0 | 0 | 0
A03AD041 | Concrete Work | Superstructure Work | Expansion Joint (w/ Galvanized Steel Cover) | M | 0 | 0 | 0 | 0
A03AD042 | Concrete Work | Superstructure Work | Expansion Joint (w/ Stainless Steel Cover) | M | 0 | 0 | 0 | 0
A03AD043 | Concrete Work | Superstructure Work | Expansion Joint (w/ Ready-Made Cover) | M | 0 | 0 | 0 | 0
A03AD044 | Concrete Work | Superstructure Work | Isolation Joint (Separation Joint) | M | 0 | 0 | 0 | 0
A03AD045 | Concrete Work | Superstructure Work | Control Joint | M | 0 | 0 | 0 | 0
A03AD051 | Concrete Work | Superstructure Work | Groove Joint | M | 0 | 0 | 0 | 0
A03AD046 | Concrete Work | Superstructure Work | Water Stop | M | 0 | 0 | 0 | 0
A03AD049 | Concrete Work | Superstructure Work | Embedded Steel(Steel Plate, Corner Angle and etc.) w/ Anchor Bar (Purchase & Installation) | TON | 0 | 0 | 0 | 0
A03AD050 | Concrete Work | Superstructure Work | Embedded Steel(Steel Plate, Corner Angle and etc.) w/ Anchor Bar (Installation Only) | TON | 0 | 0 | 0 | 0
A03AF029 | Concrete Work | Equipment Foundation Work | Anchor Bolt (Installation only) | EA | 0 | 0 | 0 | 0
A03AF030 | Concrete Work | Equipment Foundation Work | Chemical Anchor Bolt | EA | 0 | 0 | 0 | 0
A03AF031 | Concrete Work | Equipment Foundation Work | Expansion Anchor Bolt | EA | 0 | 0 | 0 | 0
A03AF032 | Concrete Work | Equipment Foundation Work | Structural Concrete | M3 | 0 | 0 | 0 | 0
A03AF034 | Concrete Work | Equipment Foundation Work | Lean Concrete (including Form work) | M3 | 0 | 0 | 0 | 0
A03AF035 | Concrete Work | Equipment Foundation Work | Form Work (3 times in use) | M2 | 0 | 0 | 0 | 0
A03AF036 | Concrete Work | Equipment Foundation Work | Form Work (1 time in use) | M2 | 0 | 0 | 0 | 0
A03AF037 | Concrete Work | Equipment Foundation Work | Rebar Work | TON | 0 | 0 | 0 | 0
A03AF046 | Concrete Work | Equipment Foundation Work | Water Stop | M | 0 | 0 | 0 | 0
A03AF049 | Concrete Work | Equipment Foundation Work | Embedded Steel(Steel Plate, Corner Angle and etc.) w/ Anchor Bar (Purchase & Installation) | TON | 0 | 0 | 0 | 0
A03AF050 | Concrete Work | Equipment Foundation Work | Embedded Steel(Steel Plate, Corner Angle and etc.) w/ Anchor Bar (Installation Only) | TON | 0 | 0 | 0 | 0
A03AG029 | Concrete Work | Mass Concrete Work | Anchor Bolt (Installation only) | EA | 0 | 0 | 0 | 1 | O
A03AG030 | Concrete Work | Mass Concrete Work | Chemical Anchor Bolt | EA | 0 | 0 | 0 | 1 | O
A03AG031 | Concrete Work | Mass Concrete Work | Expansion Anchor Bolt | EA | 0 | 0 | 0 | 1 | O
A03AG032 | Concrete Work | Mass Concrete Work | Structural Concrete | M3 | 0 | 0 | 0 | 1 | O
A03AG034 | Concrete Work | Mass Concrete Work | Lean Concrete (including Form work) | M3 | 0 | 0 | 0 | 0
A03AG052 | Concrete Work | Mass Concrete Work | Concrete Temperature Monitoring | M3 | 0 | 0 | 0 | 0
A03AG053 | Concrete Work | Mass Concrete Work | Steel Casing for CEP | M3 | 0 | 0 | 0 | 0
A03AG054 | Concrete Work | Mass Concrete Work | System Form | M3 | 0 | 0 | 0 | 1 | O
A03AG055 | Concrete Work | Mass Concrete Work | System Support | M3 | 0 | 0 | 0 | 1 | O
A03AG035 | Concrete Work | Mass Concrete Work | Form Work (3 times in use) | M2 | 0 | 0 | 0 | 1 | O
A03AG036 | Concrete Work | Mass Concrete Work | Form Work (1 time in use) | M2 | 0 | 0 | 0 | 1 | O
A03AG037 | Concrete Work | Mass Concrete Work | Rebar Work | TON | 0 | 0 | 0 | 1 | O
A03AG046 | Concrete Work | Mass Concrete Work | Water Stop | M | 0 | 0 | 0 | 0
A03AG049 | Concrete Work | Mass Concrete Work | Embedded Steel(Steel Plate, Corner Angle and etc.) w/ Anchor Bar (Purchase & Installation) | TON | 0 | 0 | 0 | 0
A03AG050 | Concrete Work | Mass Concrete Work | Embedded Steel(Steel Plate, Corner Angle and etc.) w/ Anchor Bar (Installation Only) | TON | 0 | 0 | 0 | 0
A03AE056 | Concrete Work | Concrete Protective Coating (U/G) | Bitumen/Bituminous/Asphalt Coating | M2 | 0 | 0 | 0 | 1 | O | [10 empty] | 00001 | 00001 : | 00001 | 00001 :
A03AE057 | Concrete Work | Concrete Protective Coating (U/G) | Coal Tar Epoxy | M2 | 0 | 0 | 0 | 1 | O
A03AE058 | Concrete Work | Concrete Protective Coating (U/G) | Epoxy Coating (Epoxy Resin Based Coating) | M2 | 0 | 0 | 0 | 1 | O
A03AE059 | Concrete Work | Concrete Protective Coating (U/G) | Sheet Membrane | M2 | 0 | 0 | 0 | 1 | O
A03AE060 | Concrete Work | Concrete Protective Coating (U/G) | Memebrane Protection Board | M2 | 0 | 0 | 0 | 1 | O
A03AE061 | Concrete Work | Concrete Protective Coating (U/G) | Protective Screed | M2 | 0 | 0 | 0 | 0
A03AH062 | Concrete Work | Concrete Protective Coating (A/G) | Acrylic Polymer Coating | M2 | 0 | 0 | 0 | 0
A03AH058 | Concrete Work | Concrete Protective Coating (A/G) | Epoxy Coating (Epoxy Resin Based Coating) | M2 | 0 | 0 | 0 | 1 | O
A03AH063 | Concrete Work | Concrete Protective Coating (A/G) | Bituminous Damp Proofing | M2 | 0 | 0 | 0 | 1 | O
A03AJ064 | Concrete Work | Precast Concrete Work | PC Roof Panel | M2 | 0 | 0 | 0 | 0
A03AJ065 | Concrete Work | Precast Concrete Work | PC Wall Panel | M2 | 0 | 0 | 0 | 0
A03AJ066 | Concrete Work | Precast Concrete Work | PC Column | EA | 0 | 0 | 0 | 0
A03AJ067 | Concrete Work | Precast Concrete Work | PC Girder & Beam | EA | 0 | 0 | 0 | 1 | O
A03AJ068 | Concrete Work | Precast Concrete Work | PC Cover | EA | 0 | 0 | 0 | 0
A04AK069 | Finishing Work | Masonry Work | Reinforced Concrete Block | M2 | 0 | 0 | 0 | 0
A04AK070 | Finishing Work | Masonry Work | AAC (Autoclaved Aerated Concrete) Block | M2 | 0 | 0 | 0 | 0
A04AK071 | Finishing Work | Masonry Work | Glass Block | M2 | 0 | 0 | 0 | 0
A04AK072 | Finishing Work | Masonry Work | Clay Block | M2 | 0 | 0 | 0 | 0
A04AK073 | Finishing Work | Masonry Work | Concrete Brick | M2 | 0 | 0 | 0 | 0
A04AK074 | Finishing Work | Masonry Work | Burnt Clay Brick | M2 | 0 | 0 | 0 | 0
A04AK075 | Finishing Work | Masonry Work | Insulated Brick | M2 | 0 | 0 | 0 | 0
A04AK076 | Finishing Work | Masonry Work | Insulation | M2 | 0 | 0 | 0 | 0
A04AK012 | Finishing Work | Masonry Work | PE Sheet (Vapor Barrier) | M2 | 0 | 0 | 0 | 0
A04AL077 | Finishing Work | Painting Work | External Wall Painting | M2 | 0 | 0 | 0 | 0
A04AL078 | Finishing Work | Painting Work | Internal Wall Painting | M2 | 0 | 0 | 0 | 0
A04AL079 | Finishing Work | Painting Work | Ceiling Painting | M2 | 0 | 0 | 0 | 0
A04AL080 | Finishing Work | Painting Work | Floor Painting | M2 | 0 | 0 | 0 | 0
A04AL081 | Finishing Work | Painting Work | Skirt Painting | M | 0 | 0 | 0 | 0
A04AM082 | Finishing Work | Tile Work | Wall Tile | M2 | 0 | 0 | 0 | 0
A04AM083 | Finishing Work | Tile Work | Floor Tile | M2 | 0 | 0 | 0 | 0
A04AM084 | Finishing Work | Tile Work | Skirt Tile | M | 0 | 0 | 0 | 0
A04AN085 | Finishing Work | Waterproofing Work | Liquid Waterproofing | M2 | 0 | 0 | 0 | 0
A04AN000 | Finishing Work | Waterproofing Work | Waterproofing Membrane | M2 | 0 | 0 | 0 | 0
A04AP086 | Finishing Work | Roof Work | Roof Screed | M3 | 0 | 0 | 0 | 0
A04AP038 | Finishing Work | Roof Work | Welded Wire Fabric | M2 | 0 | 0 | 0 | 0
A04AP000 | Finishing Work | Roof Work | Waterproofing Membrane | M2 | 0 | 0 | 0 | 0
A04AP087 | Finishing Work | Roof Work | Waterproofing Coating | M2 | 0 | 0 | 0 | 0
A04AP088 | Finishing Work | Roof Work | Roof Insulation | M2 | 0 | 0 | 0 | 0
A04AP012 | Finishing Work | Roof Work | PE Sheet (Vapor Barrier) | M2 | 0 | 0 | 0 | 0
A04AP089 | Finishing Work | Roof Work | Protective Concrete w/ Steel Trowel Finish | M3 | 0 | 0 | 0 | 0
A04AP090 | Finishing Work | Roof Work | Concrete Tile | M2 | 0 | 0 | 0 | 0
A04AP091 | Finishing Work | Roof Work | Gravel for Roof | M2 | 0 | 0 | 0 | 0
A04AP092 | Finishing Work | Roof Work | Crushed Stone for Roof | M2 | 0 | 0 | 0 | 0
A04AP093 | Finishing Work | Roof Work | Clean Sand | M2 | 0 | 0 | 0 | 0
A04AP094 | Finishing Work | Roof Work | Substrate Board | M2 | 0 | 0 | 0 | 0
A04AP095 | Finishing Work | Roof Work | Geotextile | M2 | 0 | 0 | 0 | 0
A04AP096 | Finishing Work | Roof Work | Metal Coping for Parapet | M2 | 0 | 0 | 0 | 0
A04AP097 | Finishing Work | Roof Work | Flashing along Roof Corner | M2 | 0 | 0 | 0 | 0
A04AQ098 | Finishing Work | Door & Window Work | Steel Door w/ Steel Frame | M2 | 0 | 0 | 0 | 0
A04AQ099 | Finishing Work | Door & Window Work | Steel Door w/ Steel Frame & Vision Panel for Each Leaf | M2 | 0 | 0 | 0 | 0
A04AQ100 | Finishing Work | Door & Window Work | Steel Door w/ Steel Frame & Panic Bar | M2 | 0 | 0 | 0 | 0
A04AQ101 | Finishing Work | Door & Window Work | Steel Door w/ Steel Frame, Panic Bar & Vision Panel for Each Leaf | M2 | 0 | 0 | 0 | 0
A04AQ102 | Finishing Work | Door & Window Work | Blast Resistant Door w/ Steel Frame | M2 | 0 | 0 | 0 | 0
A04AQ103 | Finishing Work | Door & Window Work | Blast Resistant Door w/ Steel Frame, Panic Bar | M2 | 0 | 0 | 0 | 0
A04AQ104 | Finishing Work | Door & Window Work | Aluminum Door w/ Aluminum Frame | M2 | 0 | 0 | 0 | 0
A04AQ105 | Finishing Work | Door & Window Work | Aluminum Door w/ Aluminum Frame & Vision Panel for Each Leaf | M2 | 0 | 0 | 0 | 0
A04AQ106 | Finishing Work | Door & Window Work | Aluminum Door w/ Aluminum Frame & Panic Bar | M2 | 0 | 0 | 0 | 0
A04AQ107 | Finishing Work | Door & Window Work | Aluminum Door w/ Aluminum Frame, Panic Bar & Vision Panel for Each Leaf | M2 | 0 | 0 | 0 | 0
A04AQ108 | Finishing Work | Door & Window Work | Glass Door w/ SST Frame | M2 | 0 | 0 | 0 | 0
A04AQ109 | Finishing Work | Door & Window Work | Stainless Steel Door w/ SST Frame | M2 | 0 | 0 | 0 | 0
A04AQ110 | Finishing Work | Door & Window Work | Wood Door w/ Wood Frame | M2 | 0 | 0 | 0 | 0
A04AQ111 | Finishing Work | Door & Window Work | Wood Door w/ Wood Frame & Vision Panel for Each Leaf | M2 | 0 | 0 | 0 | 0
A04AQ112 | Finishing Work | Door & Window Work | Steel Roll Up Door w/ Steel Frame | M2 | 0 | 0 | 0 | 0
A04AQ113 | Finishing Work | Door & Window Work | Blast Resistant Roll Up Door w/ Steel Frame | M2 | 0 | 0 | 0 | 0
A04AQ114 | Finishing Work | Door & Window Work | Aluminum Roll Up Door w/ Aluminum Frame | M2 | 0 | 0 | 0 | 0
A04AQ115 | Finishing Work | Door & Window Work | Steel Sliding Door w/ Steel Frame | M2 | 0 | 0 | 0 | 0
A04AQ116 | Finishing Work | Door & Window Work | Aluminum Sliding Door w/ Aluminum Frame | M2 | 0 | 0 | 0 | 0
A04AQ117 | Finishing Work | Door & Window Work | Steel Hanger Door w/ Steel Frame | M2 | 0 | 0 | 0 | 0
A04AQ118 | Finishing Work | Door & Window Work | Steel Swing Door w/ Steel Frame | M2 | 0 | 0 | 0 | 0
A04AQ119 | Finishing Work | Door & Window Work | Aluminum Swing Door w/ Aluminum Frame | M2 | 0 | 0 | 0 | 0
A04AQ120 | Finishing Work | Door & Window Work | Revolving Door | EA | 0 | 0 | 0 | 0
A04AQ121 | Finishing Work | Door & Window Work | Steel Folding(Accordion) Door w/ Steel Frame | M2 | 0 | 0 | 0 | 0
A04AQ122 | Finishing Work | Door & Window Work | Aluminum Folding(Accordion) Door w/ Aluminum Frame | M2 | 0 | 0 | 0 | 0
A04AQ123 | Finishing Work | Door & Window Work | PVC Folding(Accordion) Door w/ PVC Frame | M2 | 0 | 0 | 0 | 0
A04AQ124 | Finishing Work | Door & Window Work | uPVC Door w/ uPVC Frame | M2 | 0 | 0 | 0 | 0
A04AQ125 | Finishing Work | Door & Window Work | Master Key System | SET | 0 | 0 | 0 | 0
A04AQ126 | Finishing Work | Door & Window Work | Steel Window | M2 | 0 | 0 | 0 | 0
A04AQ127 | Finishing Work | Door & Window Work | Aluminum Window | M2 | 0 | 0 | 0 | 0
A04AQ128 | Finishing Work | Door & Window Work | uPVC Window | M2 | 0 | 0 | 0 | 0
A04AQ129 | Finishing Work | Door & Window Work | Skylight | M2 | 0 | 0 | 0 | 0
A04AQ130 | Finishing Work | Door & Window Work | Louver | M2 | 0 | 0 | 0 | 0
A04AQ131 | Finishing Work | Door & Window Work | Shade | M2 | 0 | 0 | 0 | 0
A04AR132 | Finishing Work | Exterior/Interior Finish Work | Marble Window Sill | M | 0 | 0 | 0 | 0
A04AR133 | Finishing Work | Exterior/Interior Finish Work | Screed | M2 | 0 | 0 | 0 | 0
A04AR038 | Finishing Work | Exterior/Interior Finish Work | Welded Wire Fabric | M2 | 0 | 0 | 0 | 0
A04AR134 | Finishing Work | Exterior/Interior Finish Work | Carpet | M2 | 0 | 0 | 0 | 0
A04AR135 | Finishing Work | Exterior/Interior Finish Work | Carpet Tile | M2 | 0 | 0 | 0 | 0
A04AR136 | Finishing Work | Exterior/Interior Finish Work | Recess Floor Mat | M2 | 0 | 0 | 0 | 0
A04AR137 | Finishing Work | Exterior/Interior Finish Work | Entrance Floor Mats and Frame | M2 | 0 | 0 | 0 | 0
A04AR138 | Finishing Work | Exterior/Interior Finish Work | Steel Trowel Finish | M2 | 0 | 0 | 0 | 0
A04AR139 | Finishing Work | Exterior/Interior Finish Work | Raised Floor | M2 | 0 | 0 | 0 | 0
A04AR140 | Finishing Work | Exterior/Interior Finish Work | Raised Floor | M2 | 0 | 0 | 0 | 0
A04AR141 | Finishing Work | Exterior/Interior Finish Work | Material Dividing Strip | M | 0 | 0 | 0 | 0
A04AR142 | Finishing Work | Exterior/Interior Finish Work | Plasterboard Dry Liner System | M2 | 0 | 0 | 0 | 0
A04AR143 | Finishing Work | Exterior/Interior Finish Work | Gypsumboard Partition Wall (Fixed Type) | M2 | 0 | 0 | 0 | 0
A04AR144 | Finishing Work | Exterior/Interior Finish Work | Gypsumboard Partition Wall (Removable Type) | M2 | 0 | 0 | 0 | 0
A04AR145 | Finishing Work | Exterior/Interior Finish Work | Cubicle Partition | M | 0 | 0 | 0 | 0
A04AR146 | Finishing Work | Exterior/Interior Finish Work | Shower Booth Partition | M | 0 | 0 | 0 | 0
A04AR147 | Finishing Work | Exterior/Interior Finish Work | Acoustic Panel | M2 | 0 | 0 | 0 | 0
A04AR148 | Finishing Work | Exterior/Interior Finish Work | Face Brick | M2 | 0 | 0 | 0 | 0
A04AR149 | Finishing Work | Exterior/Interior Finish Work | Hard Wood Trim | M | 0 | 0 | 0 | 0
A04AR150 | Finishing Work | Exterior/Interior Finish Work | Aluminum Baseboard | M | 0 | 0 | 0 | 0
A04AR151 | Finishing Work | Exterior/Interior Finish Work | Coved Rubber Skirting | M | 0 | 0 | 0 | 0
A04AR152 | Finishing Work | Exterior/Interior Finish Work | Fiber Board Ceiling System | M2 | 0 | 0 | 0 | 0
A04AR153 | Finishing Work | Exterior/Interior Finish Work | Gypsum Plaster Board Ceiling System | M2 | 0 | 0 | 0 | 0
A04AR154 | Finishing Work | Exterior/Interior Finish Work | Moisture Resistant Gypsum Plaster Board Ceiling System | M2 | 0 | 0 | 0 | 0
A04AR155 | Finishing Work | Exterior/Interior Finish Work | Cement Board Ceiling System | M2 | 0 | 0 | 0 | 0
A04AR156 | Finishing Work | Exterior/Interior Finish Work | Acoustic Tiled Ceiling System | M2 | 0 | 0 | 0 | 0
A04AR157 | Finishing Work | Exterior/Interior Finish Work | Moisture Resistant Tiled Ceiling System | M2 | 0 | 0 | 0 | 0
A04AR158 | Finishing Work | Exterior/Interior Finish Work | Aluminum Spandrel Ceiling System | M2 | 0 | 0 | 0 | 0
A04AR159 | Finishing Work | Exterior/Interior Finish Work | Metal Open Cell Ceiling | M2 | 0 | 0 | 0 | 0
A04AR160 | Finishing Work | Exterior/Interior Finish Work | Rigid Insulation | M2 | 0 | 0 | 0 | 0
A04AR161 | Finishing Work | Exterior/Interior Finish Work | Pre-Fabricated Canopy | EA | 0 | 0 | 0 | 0
A04AR162 | Finishing Work | Exterior/Interior Finish Work | Custom-Made Canopy for Main Entrance | SET | 0 | 0 | 0 | 0
A04AR163 | Finishing Work | Exterior/Interior Finish Work | Roof Tile | M2 | 0 | 0 | 0 | 0
A04AS164 | Finishing Work | Plastering Work | Plastering | M2 | 0 | 0 | 0 | 0
A05ZZ165 | Cladding Work | null | Single Metal Sheet | M2 | 0 | 0 | 0 | 0
A05ZZ166 | Cladding Work | null | Sandwich Panel | M2 | 0 | 0 | 0 | 0
A05ZZ167 | Cladding Work | null | FRP Translucent Panel w/ Accessories | M2 | 0 | 0 | 0 | 0
A05ZZ168 | Cladding Work | null | Glass Panel | M2 | 0 | 0 | 0 | 0
A05ZZ169 | Cladding Work | null | Fabric Roof | M2 | 0 | 0 | 0 | 0
A05ZZ170 | Cladding Work | null | Gutter | M | 0 | 0 | 0 | 0
A04AU171 | Finishing Work | Misc. Work | Roof Drain (for Building) | EA | 0 | 0 | 0 | 0
A04AU172 | Finishing Work | Misc. Work | Roof Drain (for Shelter) | EA | 0 | 0 | 0 | 0
A04AU173 | Finishing Work | Misc. Work | Downspout | M | 0 | 0 | 0 | 0
A04AU174 | Finishing Work | Misc. Work | Water Collection Box | EA | 0 | 0 | 0 | 0
A04AU175 | Finishing Work | Misc. Work | Splash Block | EA | 0 | 0 | 0 | 0
A04AU176 | Finishing Work | Misc. Work | Natural Ventilator | EA | 0 | 0 | 0 | 0
A04AU177 | Finishing Work | Misc. Work | Manhole Cover | EA | 0 | 0 | 0 | 0
A04AU178 | Finishing Work | Misc. Work | Chain Link Fence (Fixed Type) | M | 0 | 0 | 0 | 0
A04AU179 | Finishing Work | Misc. Work | Chain Link Fence (Removable Type) | M | 0 | 0 | 0 | 0
A04AU180 | Finishing Work | Misc. Work | Chain Link Fence Single Gate | EA | 0 | 0 | 0 | 0
A04AU181 | Finishing Work | Misc. Work | Chain Link Fence Double Gate | EA | 0 | 0 | 0 | 0
A04AU182 | Finishing Work | Misc. Work | Metal Louvered Fence | M | 0 | 0 | 0 | 0
A04AU183 | Finishing Work | Misc. Work | Metal Louvered Fence Single Gate | EA | 0 | 0 | 0 | 0
A04AU184 | Finishing Work | Misc. Work | Metal Louvered Fence Double Gate | EA | 0 | 0 | 0 | 0
A04AU185 | Finishing Work | Misc. Work | Steel Bollard | EA | 0 | 0 | 0 | 0
A04AU186 | Finishing Work | Misc. Work | Building Signage | SET | 0 | 0 | 0 | 0
A04AU187 | Finishing Work | Misc. Work | Room Signage | SET | 0 | 0 | 0 | 0
A04AU188 | Finishing Work | Misc. Work | Turnstile | SET | 0 | 0 | 0 | 0
A04AU189 | Finishing Work | Misc. Work | Wheel Stop | EA | 0 | 0 | 0 | 0
A04AU190 | Finishing Work | Misc. Work | Mirror | EA | 0 | 0 | 0 | 0
A04AU191 | Finishing Work | Misc. Work | Mirror w/ Shelf | EA | 0 | 0 | 0 | 0
A04AU192 | Finishing Work | Misc. Work | Liquid Soap Dispensers | EA | 0 | 0 | 0 | 0
A04AU193 | Finishing Work | Misc. Work | Soap Dish | EA | 0 | 0 | 0 | 0
A04AU194 | Finishing Work | Misc. Work | Towel Bar | EA | 0 | 0 | 0 | 0
A04AU195 | Finishing Work | Misc. Work | Coat & Hat Hooks | EA | 0 | 0 | 0 | 0
A04AU196 | Finishing Work | Misc. Work | Electric Hand Dryer | EA | 0 | 0 | 0 | 0
A04AU197 | Finishing Work | Misc. Work | Paper Tower Dispenser | EA | 0 | 0 | 0 | 0
A04AU198 | Finishing Work | Misc. Work | Paper Towel Dispenser and Waste Receptacle | EA | 0 | 0 | 0 | 0
A04AU199 | Finishing Work | Misc. Work | Toilet Tissue Dispenser | EA | 0 | 0 | 0 | 0
A04AU200 | Finishing Work | Misc. Work | Grease Traps | EA | 0 | 0 | 0 | 0
A04AU201 | Finishing Work | Misc. Work | Shelves | EA | 0 | 0 | 0 | 0
A04AU202 | Finishing Work | Misc. Work | Shower Curtain and Curtain Rod | EA | 0 | 0 | 0 | 0
A04AU203 | Finishing Work | Misc. Work | Waste Bin | EA | 0 | 0 | 0 | 0
A04AU204 | Finishing Work | Misc. Work | Toilet Seat-Cover Dispenser | EA | 0 | 0 | 0 | 0
A04AU205 | Finishing Work | Misc. Work | Ash Tray | EA | 0 | 0 | 0 | 0
A04AU206 | Finishing Work | Misc. Work | Urinal Partition | EA | 0 | 0 | 0 | 0
A04AU207 | Finishing Work | Misc. Work | Septic Tank | EA | 0 | 0 | 0 | 0
A04AU208 | Finishing Work | Misc. Work | Feature Water Wall | M2 | 0 | 0 | 0 | 0
A04AU209 | Finishing Work | Misc. Work | Urinal Sill | M | 0 | 0 | 0 | 0
A04AU210 | Finishing Work | Misc. Work | Marble Washstand | M | 0 | 0 | 0 | 0
A04AU211 | Finishing Work | Misc. Work | Column Guard | EA | 0 | 0 | 0 | 0
A04AU212 | Finishing Work | Misc. Work | Non Slip Nosing | M | 0 | 0 | 0 | 0
A04AU213 | Finishing Work | Misc. Work | Flashing Cover for opening | M2 | 0 | 0 | 0 | 0
A04AU214 | Finishing Work | Misc. Work | Interlocking Block | M2 | 0 | 0 | 0 | 0
A04AU215 | Finishing Work | Misc. Work | Plant Box | EA | 0 | 0 | 0 | 0
A04AV216 | Finishing Work | Landscaping | Detail Design | Lot | 0 | 0 | 0 | 0
A04AV217 | Finishing Work | Landscaping | Soft Landscaping | M2 | 0 | 0 | 0 | 0
A04AV218 | Finishing Work | Landscaping | Hard Landscaping | M2 | 0 | 0 | 0 | 0
A04AW219 | Finishing Work | Furniture Installation | Automatic Counter Top Tea/Coffee Machine | EA | 0 | 0 | 0 | 0
A04AW220 | Finishing Work | Furniture Installation | Benches | EA | 0 | 0 | 0 | 0
A04AW221 | Finishing Work | Furniture Installation | Bicycle/ Tricycle Cart Stand | EA | 0 | 0 | 0 | 0
A04AW222 | Finishing Work | Furniture Installation | Printer | EA | 0 | 0 | 0 | 0
A04AW223 | Finishing Work | Furniture Installation | Bed | EA | 0 | 0 | 0 | 0
A04AW224 | Finishing Work | Furniture Installation | Chairs | EA | 0 | 0 | 0 | 0
A04AW225 | Finishing Work | Furniture Installation | Cloak-Stand | EA | 0 | 0 | 0 | 0
A04AW226 | Finishing Work | Furniture Installation | Desk | EA | 0 | 0 | 0 | 0
A04AW227 | Finishing Work | Furniture Installation | Desk Lamp | EA | 0 | 0 | 0 | 0
A04AW228 | Finishing Work | Furniture Installation | Desk Top Computer & Monitor | EA | 0 | 0 | 0 | 0
A04AW229 | Finishing Work | Furniture Installation | Dining Chair | EA | 0 | 0 | 0 | 0
A04AW230 | Finishing Work | Furniture Installation | Dining Table | EA | 0 | 0 | 0 | 0
A04AW231 | Finishing Work | Furniture Installation | Hanger | EA | 0 | 0 | 0 | 0
A04AW232 | Finishing Work | Furniture Installation | Executive Chair | EA | 0 | 0 | 0 | 0
A04AW233 | Finishing Work | Furniture Installation | Filing Drawers | EA | 0 | 0 | 0 | 0
A04AW234 | Finishing Work | Furniture Installation | Full Height Locker | EA | 0 | 0 | 0 | 0
A04AW235 | Finishing Work | Furniture Installation | Half Height Locker | EA | 0 | 0 | 0 | 0
A04AW236 | Finishing Work | Furniture Installation | Hot Plate | EA | 0 | 0 | 0 | 0
A04AW237 | Finishing Work | Furniture Installation | Information Board | EA | 0 | 0 | 0 | 0
A04AW238 | Finishing Work | Furniture Installation | Key Cabinet | EA | 0 | 0 | 0 | 0
A04AW239 | Finishing Work | Furniture Installation | Kitchen Sink | EA | 0 | 0 | 0 | 0
A04AW240 | Finishing Work | Furniture Installation | Kitchen Unit | LOT | 0 | 0 | 0 | 0
A04AW241 | Finishing Work | Furniture Installation | Metal Cabinet | EA | 0 | 0 | 0 | 0
A04AW242 | Finishing Work | Furniture Installation | Microwave Oven | EA | 0 | 0 | 0 | 0
A04AW243 | Finishing Work | Furniture Installation | Office Partition | LOT | 0 | 0 | 0 | 0
A04AW244 | Finishing Work | Furniture Installation | Printer Table | EA | 0 | 0 | 0 | 0
A04AW245 | Finishing Work | Furniture Installation | Quartz Clock | EA | 0 | 0 | 0 | 0
A04AW246 | Finishing Work | Furniture Installation | Reception Counter | EA | 0 | 0 | 0 | 0
A04AW247 | Finishing Work | Furniture Installation | Refrigerator | EA | 0 | 0 | 0 | 0
A04AW248 | Finishing Work | Furniture Installation | Side Chair | EA | 0 | 0 | 0 | 0
A04AW249 | Finishing Work | Furniture Installation | Sofa | EA | 0 | 0 | 0 | 0
A04AW250 | Finishing Work | Furniture Installation | Storage Cabinets(Bookcase) | EA | 0 | 0 | 0 | 0
A04AW251 | Finishing Work | Furniture Installation | Strip Curtain | EA | 0 | 0 | 0 | 0
A04AW252 | Finishing Work | Furniture Installation | Table | EA | 0 | 0 | 0 | 0
A04AW253 | Finishing Work | Furniture Installation | Tall Storage Cupboard | EA | 0 | 0 | 0 | 0
A04AW254 | Finishing Work | Furniture Installation | Umbrella's Holder | EA | 0 | 0 | 0 | 0
A04AW255 | Finishing Work | Furniture Installation | Visitors Chairs | EA | 0 | 0 | 0 | 0
A04AW256 | Finishing Work | Furniture Installation | Wall Cupboard | EA | 0 | 0 | 0 | 0
A04AW257 | Finishing Work | Furniture Installation | Washing Unit | LOT | 0 | 0 | 0 | 0
A04AW258 | Finishing Work | Furniture Installation | Water Cooler | EA | 0 | 0 | 0 | 0
A04AW259 | Finishing Work | Furniture Installation | White Board | EA | 0 | 0 | 0 | 0
A04AW260 | Finishing Work | Furniture Installation | Rack | EA | 0 | 0 | 0 | 0
A04AW261 | Finishing Work | Furniture Installation | Medicine Cabinet | EA | 0 | 0 | 0 | 0
A04AW262 | Finishing Work | Furniture Installation | Others | EA | 0 | 0 | 0 | 0
A06BA263 | Demolition work | Revamping Work | Demolition Work of Concrete Structure | M3 | 0 | 0 | 0 | 0
A06BA264 | Demolition work | Revamping Work | Cutting and Breaking Reinforced Conc. | M2 | 0 | 0 | 0 | 0
A06BA265 | Demolition work | Revamping Work | Demolition Work of Masonry | M2 | 0 | 0 | 0 | 0
A06BA266 | Demolition work | Revamping Work | Demolition Work of Roof Waterproofing System | M2 | 0 | 0 | 0 | 0
A06BA267 | Demolition work | Revamping Work | Demolition Work of Finishing Material | M2 | 0 | 0 | 0 | 0
A06BA268 | Demolition work | Revamping Work | Demolition Work of Door | EA | 0 | 0 | 0 | 0
A06BA269 | Demolition work | Revamping Work | Demolition Work of Window | EA | 0 | 0 | 0 | 0
A06BA270 | Demolition work | Revamping Work | Demolition Work of Cladding | M2 | 0 | 0 | 0 | 0
A06BA271 | Demolition work | Revamping Work | Demolition Work of Fence & Gates | M2 | 0 | 0 | 0 | 0
A06BB272 | Demolition work | Demolition Work | Demolition Work of RC Structure Building | LOT | 0 | 0 | 0 | 0
A06BB273 | Demolition work | Demolition Work | Demolition Work of Steel Structure Shelter | LOT | 0 | 0 | 0 | 0
A04BC274 | Finishing Work | Work for Ergonomic/Sustainable Design | Ergonomic Designed Area | M2 | 0 | 0 | 0 | 0
A04BC275 | Finishing Work | Work for Ergonomic/Sustainable Design | Sustainable Designed Area | M2 | 0 | 0 | 0 | 0
0 | 0 | 0 | 0 |  | 0 | 0 | 0
S01AA001 | Main Steel Structure Fabrication Work | Shelter/Building | Heavy Steel - Standard (Weight≥90KG/M) | TON | 0 | 0 | 0 | 1 | O | [18 empty] | 00001 | 00001 : Heavy Steel - Standard (Weight≥90KG/M) | Structural Framing>All element of Category | Parameter 추출 > Unit Weight | Unit Weight ≥ 90 / Built up 제외 | Unit weight x element length | 00001 | 00001 : Heavy Steel - Standard (Weight≥90KG/M)
S01AA002 | Main Steel Structure Fabrication Work | Shelter/Building | Medium Steel - Standard (90KG/M>Weight≥30KG/M) | TON | 0 | 0 | 0 | 1 | O | [18 empty] | 00001 | 00001 : Medium Steel - Standard (90KG/M>Weight≥30KG/M) | Structural Framing>All element of Category | Parameter 추출 > Unit Weight | 90≥Unit Weight≥30 / Built up 제외 | Unit weight x element length | 00001 | 00001 : Medium Steel - Standard (90KG/M>Weight≥30KG/M) |  |  |  |  | 00001 | 00001 : Medium Steel - Standard (90KG/M>Weight≥30KG/M)
S01AA003 | Main Steel Structure Fabrication Work | Shelter/Building | Light Steel - Standard (30KG/M>Weight) | TON | 0 | 0 | 0 | 1 | O | [18 empty] | 00001 | 00001 : Light Steel - Standard (30KG/M>Weight) | Structural Framing>All element of Category | Parameter 추출 > Unit Weight | Unit Weight < 30 / Built up 제외 | Unit weight x element length | 00001 | 00001 : Light Steel - Standard (30KG/M>Weight) | [22 empty] | 00001 | 00001 : Light Steel - Standard (30KG/M>Weight)
S01AA004 | Main Steel Structure Fabrication Work | Shelter/Building | Heavy Steel - Built up (Weight≥90KG/M) | TON | 0 | 0 | 0 | 1 | O | [20 empty] | Structural Framing>All element of Category | Parameter 추출 > Unit Weight | Unit Weight ≥ 90 / Built up 자재만 | Unit weight x element length
S01AA005 | Main Steel Structure Fabrication Work | Shelter/Building | Medium Steel - Built up (90KG/M>Weight≥30KG/M) | TON | 0 | 0 | 0 | 1 | O | [20 empty] | Structural Framing>All element of Category | Parameter 추출 > Unit Weight | Unit Weight ≥ 90 / Built up 자재만 | Unit weight x element length
S01AA006 | Main Steel Structure Fabrication Work | Shelter/Building | Light Steel - Built up (30KG/M>Weight) | TON | 0 | 0 | 0 | 1 | O | [20 empty] | Structural Framing>All element of Category | Parameter 추출 > Unit Weight | Unit Weight ≥ 90 / Built up 자재만 | Unit weight x element length
S01AA007 | Main Steel Structure Fabrication Work | Shelter/Building | Girth & Purlin | TON | 0 | 0 | 0 | 1 | O | [20 empty] | Structural Framing>All element of Category | purlin & girth (WBS) | Unit weight 및 length | Unit weight x element length | [12 empty] | 00001 | 00001 : Girth & Purlin |  |  |  |  | 00001 | 00001 : Girth & Purlin
S01AA008 | Main Steel Structure Fabrication Work | Shelter/Building | P.E.B. (Pre-Engineered Building) | TON | 0 | 0 | 0 | 0
S01AA009 | Main Steel Structure Fabrication Work | Shelter/Building | Plates - Gusset, Stiffener, ETC | TON | 0 | 0 | 0 | 1 | O | [18 empty] | 00001 | 00001 : Plates - Gusset, Stiffener, ETC | element Steel 물량 |  |  | ratio 곱하기
S01AA010 | Main Steel Structure Fabrication Work | Shelter/Building | Steel Painting/Coating | M2 | 0 | 0 | 0 | 1 | O | [18 empty] | 00002 | 00002 : Steel Painting/Coating/for Fireproofed Steel Surface, Surface Preparation & Primer Coat/ | Structural Framing>All element of Category | Structural Framing element surface 추출 |  | surface area | 00002 | 00002 : Steel Painting/Coating/for Fireproofed Steel Surface, Surface Preparation & Primer Coat/ |  |  |  |  | 00002 | 00002 : Steel Painting/Coating/for Fireproofed Steel Surface, Surface Preparation & Primer Coat/ |  |  |  |  | 00001 | 00001 : Steel Painting/Coating/for Non-Fireproofed Steel Surface, Surface Preparation, Primer, Second & Final Coat/ |  |  |  |  | 00001 | 00001 : Steel Painting/Coating/for Non-Fireproofed Steel Surface, Surface Preparation, Primer, Second & Final Coat/ |  |  |  |  | 00002 | 00002 : Steel Painting/Coating/for Fireproofed Steel Surface, Surface Preparation & Primer Coat/
S01AA011 | Main Steel Structure Fabrication Work | Shelter/Building | High Strength Bolts&Nuts | TON | 0 | 0 | 0 | 1 | O | [18 empty] | 00001 | 00001 : High Strength Bolts&Nuts | element Steel 물량 |  |  | ratio 곱하기
S01AA012 | Main Steel Structure Fabrication Work | Shelter/Building | Common Bolts&Nuts | TON | 0 | 0 | 0 | 1 | O | [18 empty] | 00001 | 00001 : Common Bolts&Nuts | element Steel 물량 |  |  | ratio 곱하기
S01AC001 | Main Steel Structure Fabrication Work | Civil structure (for Piperack, Equipment etc.) | Heavy Steel - Standard (Weight≥90KG/M) | TON | 0 | 0 | 0 | 0
S01AC002 | Main Steel Structure Fabrication Work | Civil structure (for Piperack, Equipment etc.) | Medium Steel - Standard (90KG/M>Weight≥30KG/M) | TON | 0 | 0 | 0 | 0
S01AC003 | Main Steel Structure Fabrication Work | Civil structure (for Piperack, Equipment etc.) | Light Steel - Standard (30KG/M>Weight) | TON | 0 | 0 | 0 | 0
S01AC016 | Main Steel Structure Fabrication Work | Civil structure (for Piperack, Equipment etc.) | Structural Steel - Standard - Others | TON | 0 | 0 | 0 | 0
S01AC004 | Main Steel Structure Fabrication Work | Civil structure (for Piperack, Equipment etc.) | Heavy Steel - Built up (Weight≥90KG/M) | TON | 0 | 0 | 0 | 0
S01AC005 | Main Steel Structure Fabrication Work | Civil structure (for Piperack, Equipment etc.) | Medium Steel - Built up (90KG/M>Weight≥30KG/M) | TON | 0 | 0 | 0 | 0
S01AC006 | Main Steel Structure Fabrication Work | Civil structure (for Piperack, Equipment etc.) | Light Steel - Built up (30KG/M>Weight) | TON | 0 | 0 | 0 | 0
S01AC013 | Main Steel Structure Fabrication Work | Civil structure (for Piperack, Equipment etc.) | Plate for Reinforcing/Modification/Supplement (Field install) | TON | 0 | 0 | 0 | 0
S01AC009 | Main Steel Structure Fabrication Work | Civil structure (for Piperack, Equipment etc.) | Plates - Gusset, Stiffener, ETC | TON | 0 | 0 | 0 | 0
S01AC011 | Main Steel Structure Fabrication Work | Civil structure (for Piperack, Equipment etc.) | High Strength Bolts&Nuts | TON | 0 | 0 | 0 | 0
S01AC012 | Main Steel Structure Fabrication Work | Civil structure (for Piperack, Equipment etc.) | Common Bolts&Nuts | TON | 0 | 0 | 0 | 0
S01AC014 | Main Steel Structure Fabrication Work | Civil structure (for Piperack, Equipment etc.) | DTI Washer | TON | 0 | 0 | 0 | 0
S01AC010 | Main Steel Structure Fabrication Work | Civil structure (for Piperack, Equipment etc.) | Steel Painting/Coating | M2 | 0 | 0 | 0 | 0
S02AA017 | Miscellaneous Steel Fabrication Work | Shelter/Building | Checkered/Flooring Plate | M2 | 0 | 0 | 0 | 0
S02AA018 | Miscellaneous Steel Fabrication Work | Shelter/Building | Grating | M2 | 0 | 0 | 0 | 0
S02AA019 | Miscellaneous Steel Fabrication Work | Shelter/Building | Steel Stairs | M | 0 | 0 | 0 | 0
S02AA020 | Miscellaneous Steel Fabrication Work | Shelter/Building | Steel Handrails | M | 0 | 0 | 0 | 0
S02AA021 | Miscellaneous Steel Fabrication Work | Shelter/Building | Steel Handrails - Removable | M | 0 | 0 | 0 | 0
S02AA022 | Miscellaneous Steel Fabrication Work | Shelter/Building | Stainless Steel Handrail | M | 0 | 0 | 0 | 0
S02AA023 | Miscellaneous Steel Fabrication Work | Shelter/Building | Steel Ladder | M | 0 | 0 | 0 | 0
S02AA024 | Miscellaneous Steel Fabrication Work | Shelter/Building | Galvanized Steel Deck Plate | M2 | 0 | 0 | 0 | 0
S02AA025 | Miscellaneous Steel Fabrication Work | Shelter/Building | Anchor Bolt (Straight Type) | EA | 0 | 0 | 0 | 0
S02AC017 | Miscellaneous Steel Fabrication Work | Civil structure (for Piperack, Equipment etc.) | Checkered/Flooring Plate | M2 | 0 | 0 | 0 | 0
S02AC018 | Miscellaneous Steel Fabrication Work | Civil structure (for Piperack, Equipment etc.) | Grating | M2 | 0 | 0 | 0 | 0
S02AC019 | Miscellaneous Steel Fabrication Work | Civil structure (for Piperack, Equipment etc.) | Steel Stairs | M | 0 | 0 | 0 | 0
S02AC020 | Miscellaneous Steel Fabrication Work | Civil structure (for Piperack, Equipment etc.) | Steel Handrails | M | 0 | 0 | 0 | 0
S02AC021 | Miscellaneous Steel Fabrication Work | Civil structure (for Piperack, Equipment etc.) | Steel Handrails - Removable | M | 0 | 0 | 0 | 0
S02AC022 | Miscellaneous Steel Fabrication Work | Civil structure (for Piperack, Equipment etc.) | Stainless Steel Handrail | M | 0 | 0 | 0 | 0
S02AC023 | Miscellaneous Steel Fabrication Work | Civil structure (for Piperack, Equipment etc.) | Steel Ladder | M | 0 | 0 | 0 | 0
S02AC026 | Miscellaneous Steel Fabrication Work | Civil structure (for Piperack, Equipment etc.) | Safety Gate | EA | 0 | 0 | 0 | 0
S02AC024 | Miscellaneous Steel Fabrication Work | Civil structure (for Piperack, Equipment etc.) | Galvanized Steel Deck Plate | M2 | 0 | 0 | 0 | 0
S02AC025 | Miscellaneous Steel Fabrication Work | Civil structure (for Piperack, Equipment etc.) | Anchor Bolt (Straight Type) | EA | 0 | 0 | 0 | 0
S03AA027 | Main Steel Structure Erection Work | Shelter/Building | Heavy Steel (Weight≥90KG/M) | TON | 0 | 0 | 0 | 1 | O | [18 empty] | 00001 | 00001 : Heavy Steel (Weight≥90KG/M) | Structural Framing>All element of Category | Parameter 추출 > Unit Weight | Unit Weight ≥ 90 / Built up 포함 | Unit weight x element length
S03AA028 | Main Steel Structure Erection Work | Shelter/Building | Medium Steel (90KG/M>Weight≥30KG/M) | TON | 0 | 0 | 0 | 1 | O | [18 empty] | 00001 | 00001 : Medium Steel (90KG/M>Weight≥30KG/M) | Structural Framing>All element of Category | Parameter 추출 > Unit Weight | Unit Weight ≥ 90 / Built up 포함 | Unit weight x element length | 00001 | 00001 : Medium Steel (90KG/M>Weight≥30KG/M) |  |  |  |  | 00001 | 00001 : Medium Steel (90KG/M>Weight≥30KG/M)
S03AA029 | Main Steel Structure Erection Work | Shelter/Building | Light Steel (30KG/M>Weight) | TON | 0 | 0 | 0 | 1 | O | [18 empty] | 00001 | 00001 : Light Steel (30KG/M>Weight) | Structural Framing>All element of Category | Parameter 추출 > Unit Weight | Unit Weight ≥ 90 / Built up 포함 | Unit weight x element length | [24 empty] | 00001 | 00001 : Light Steel (30KG/M>Weight)
S03AA007 | Main Steel Structure Erection Work | Shelter/Building | Girth & Purlin | TON | 0 | 0 | 0 | 1 | O | [20 empty] | Structural Framing>All element of Category | purlin & girth (WBS) | Unit weight 및 length | Unit weight x element length | [12 empty] | 00001 | 00001 : Girth & Purlin |  |  |  |  | 00001 | 00001 : Girth & Purlin
S03AA008 | Main Steel Structure Erection Work | Shelter/Building | P.E.B. (Pre-Engineered Building) | TON | 0 | 0 | 0 | 1 | O
S03AA030 | Main Steel Structure Erection Work | Shelter/Building | Non-Shrink Cement Based Grout | M3 | 0 | 0 | 0 | 0
S03AA031 | Main Steel Structure Erection Work | Shelter/Building | Non-Shrink Epoxy Grout | M3 | 0 | 0 | 0 | 0
S03AB027 | Main Steel Structure Erection Work | Pipe Rack | Heavy Steel (Weight≥90KG/M) | TON | 0 | 0 | 0 | 0
S03AB028 | Main Steel Structure Erection Work | Pipe Rack | Medium Steel (90KG/M>Weight≥30KG/M) | TON | 0 | 0 | 0 | 0
S03AB029 | Main Steel Structure Erection Work | Pipe Rack | Light Steel (30KG/M>Weight) | TON | 0 | 0 | 0 | 0
S03AB013 | Main Steel Structure Erection Work | Pipe Rack | Plate for Reinforcing/Modification/Supplement (Field install) | TON | 0 | 0 | 0 | 0
S03AD027 | Main Steel Structure Erection Work | Equipment Structure (Civil structure except of Piperack) | Heavy Steel (Weight≥90KG/M) | TON | 0 | 0 | 0 | 0
S03AD028 | Main Steel Structure Erection Work | Equipment Structure (Civil structure except of Piperack) | Medium Steel (90KG/M>Weight≥30KG/M) | TON | 0 | 0 | 0 | 0
S03AD029 | Main Steel Structure Erection Work | Equipment Structure (Civil structure except of Piperack) | Light Steel (30KG/M>Weight) | TON | 0 | 0 | 0 | 0
S03AD013 | Main Steel Structure Erection Work | Equipment Structure (Civil structure except of Piperack) | Plate for Reinforcing/Modification/Supplement (Field install) | TON | 0 | 0 | 0 | 0
S03AE015 | Main Steel Structure Erection Work | Structural Steel | Steel Painting | M2 | 0 | 0 | 0 | 1 | O | [18 empty] | 00001 | 00001 : Steel Painting | Structural Framing>All element of Category | Structural Framing element surface 추출 |  | surface area
S04AA017 | Miscellaneous Steel Erection Work | Shelter/Building | Checkered/Flooring Plate | M2 | 0 | 0 | 0 | 0
S04AA018 | Miscellaneous Steel Erection Work | Shelter/Building | Grating | M2 | 0 | 0 | 0 | 0
S04AA019 | Miscellaneous Steel Erection Work | Shelter/Building | Steel Stairs | M | 0 | 0 | 0 | 0
S04AA020 | Miscellaneous Steel Erection Work | Shelter/Building | Steel Handrails | M | 0 | 0 | 0 | 0
S04AA021 | Miscellaneous Steel Erection Work | Shelter/Building | Steel Handrails - Removable | M | 0 | 0 | 0 | 0
S04AA022 | Miscellaneous Steel Erection Work | Shelter/Building | Stainless Steel Handrail | M | 0 | 0 | 0 | 0
S04AA023 | Miscellaneous Steel Erection Work | Shelter/Building | Steel Ladder | M | 0 | 0 | 0 | 0
S04AA024 | Miscellaneous Steel Erection Work | Shelter/Building | Galvanized Steel Deck Plate | M2 | 0 | 0 | 0 | 0
S04AB017 | Miscellaneous Steel Erection Work | Pipe Rack | Checkered/Flooring Plate | M2 | 0 | 0 | 0 | 0
S04AB018 | Miscellaneous Steel Erection Work | Pipe Rack | Grating | M2 | 0 | 0 | 0 | 0
S04AB019 | Miscellaneous Steel Erection Work | Pipe Rack | Steel Stairs | M | 0 | 0 | 0 | 0
S04AB020 | Miscellaneous Steel Erection Work | Pipe Rack | Steel Handrails | M | 0 | 0 | 0 | 0
S04AB021 | Miscellaneous Steel Erection Work | Pipe Rack | Steel Handrails - Removable | M | 0 | 0 | 0 | 0
S04AB022 | Miscellaneous Steel Erection Work | Pipe Rack | Stainless Steel Handrail | M | 0 | 0 | 0 | 0
S04AB023 | Miscellaneous Steel Erection Work | Pipe Rack | Steel Ladder | M | 0 | 0 | 0 | 0
S04AB026 | Miscellaneous Steel Erection Work | Pipe Rack | Safety Gate | EA | 0 | 0 | 0 | 0
S04AB024 | Miscellaneous Steel Erection Work | Pipe Rack | Galvanized Steel Deck Plate | M2 | 0 | 0 | 0 | 0
S04AD017 | Miscellaneous Steel Erection Work | Equipment Structure (Civil structure except of Piperack) | Checkered/Flooring Plate | M2 | 0 | 0 | 0 | 0
S04AD018 | Miscellaneous Steel Erection Work | Equipment Structure (Civil structure except of Piperack) | Grating | M2 | 0 | 0 | 0 | 0
S04AD019 | Miscellaneous Steel Erection Work | Equipment Structure (Civil structure except of Piperack) | Steel Stairs | M | 0 | 0 | 0 | 0
S04AD020 | Miscellaneous Steel Erection Work | Equipment Structure (Civil structure except of Piperack) | Steel Handrails | M | 0 | 0 | 0 | 0
S04AD021 | Miscellaneous Steel Erection Work | Equipment Structure (Civil structure except of Piperack) | Steel Handrails - Removable | M | 0 | 0 | 0 | 0
S04AD022 | Miscellaneous Steel Erection Work | Equipment Structure (Civil structure except of Piperack) | Stainless Steel Handrail | M | 0 | 0 | 0 | 0
S04AD023 | Miscellaneous Steel Erection Work | Equipment Structure (Civil structure except of Piperack) | Steel Ladder | M | 0 | 0 | 0 | 0
S04AD026 | Miscellaneous Steel Erection Work | Equipment Structure (Civil structure except of Piperack) | Safety Gate | EA | 0 | 0 | 0 | 0
S04AD024 | Miscellaneous Steel Erection Work | Equipment Structure (Civil structure except of Piperack) | Galvanized Steel Deck Plate | M2 | 0 | 0 | 0 | 0
S04AE015 | Miscellaneous Steel Erection Work | Structural Steel | Steel Painting | M2 | 0 | 0 | 0 | 1 | O
S05AF032 | Demolition work | Revamping Work (Shelter/Building) | Demolition Work of Steel for Building/Shelter | TON | 0 | 0 | 0 | 0
S05AG033 | Demolition work | Demolition work | Structural Steel for Piperack/ Equipment structure etc. (Civil) | TON | 0 | 0 | 0 | 0
S05AG034 | Demolition work | Demolition work | Miscellaneous Steel for Piperack/ Equipment structure etc. (Civil) | TON | 0 | 0 | 0 | 0
0 | 0 | 0 | 0 |  | 0 | 0 | 0
F01AA000 | Building/Shelter Fire Proofing Work | Dense Concrete | null | M3 | 0 | 0 | 0 | 1 | O
F01AB000 | Building/Shelter Fire Proofing Work | Lightweight Cementitious | null | M2 | 0 | 0 | 0 | 1 | O
F01AC000 | Building/Shelter Fire Proofing Work | Intumescent Coating Type | null | M2 | 0 | 0 | 0 | 1 | O | [18 empty] | 00002 | 00002 : Intumescent Coating Type/1 hr. rating (UL 1709) |  |  |  |  | 00002 | 00002 : Intumescent Coating Type/1 hr. rating (UL 1709) |  |  |  |  | 00002 | 00002 : Intumescent Coating Type/1 hr. rating (UL 1709) | [16 empty] | 00002 | 00002 : Intumescent Coating Type/1 hr. rating (UL 1709)
F01AD000 | Building/Shelter Fire Proofing Work | Top Coat for Cementitious Fire Proofing | null | M2 | 0 | 0 | 0 | 1 | O
F02AA000 | Pipe Rack/Equipment Steel Structure Fire Proofing Work | Dense Concrete | null | M3 | 0 | 0 | 0 | 0
F02AB000 | Pipe Rack/Equipment Steel Structure Fire Proofing Work | Lightweight Cementitious | null | M2 | 0 | 0 | 0 | 0
F02AC000 | Pipe Rack/Equipment Steel Structure Fire Proofing Work | Intumescent Coating Type | null | M2 | 0 | 0 | 0 | 0
F02AD000 | Pipe Rack/Equipment Steel Structure Fire Proofing Work | Top Coat for Cementitious Fire Proofing | null | M2 | 0 | 0 | 0 | 0
F03AA000 | Equipment Fire Proofing Work | Dense Concrete | null | M3 | 0 | 0 | 0 | 0
F03AB000 | Equipment Fire Proofing Work | Lightweight Cementitious | null | M2 | 0 | 0 | 0 | 0
F03AE000 | Equipment Fire Proofing Work | Epoxy Based Intumescent Coating Type | null | M2 | 0 | 0 | 0 | 0
F03AD000 | Equipment Fire Proofing Work | Top Coat for Cementitious Fire Proofing | null | M2 | 0 | 0 | 0 | 0
426 |  |  |  |  | 0 | 0 | 0
Note on A193: Windows 사용자: Work Master 항목 오류 의심 (L03 값이 유일하게 139)