## Chapter B
E = | 200000 | Mpa
Width-to-Thickness Ratios for Compression Members
Section Shape (Width to thick ratio) |  | Shape | Equation | kc = 4/√(h/tw) (0.35~0.76) | Limiting Width to Thickness Ratio λr (nonslender/slender)
[5 empty] | 250 | 345
(b/tf) for flange |  | H,T,C | 0.56 √(E/Fy) | - | 15.8392 | 13.4832
|  | L | 0.45 √(E/Fy) |  | 12.8 | 10.5
|  | Built Up | 0.64 √(kc E/Fy) | 0.35 | 10.7092 | 9.1163
|  |  |  | 0.5 | 12.8 | 10.8961
|  |  |  | 0.76 | 15.7809 | 13.4336
H (h/tw) for Web |  | H | 1.40 √(E/Fy) | - | 39.598 | 33.708
T (h/tw) for Web |  | T | 0.75 √(E/Fy) | - | 21.2132 | 18.0579
압축재는 가급적 Slender Member를 지양 함.

## Chapter E
E1. GENERAL PROVISIONS
The nominal compressive strength, Pn, shall be the lowest obtained from (E3) or (E4)
The Design Compressive Strength, ψ Pn
The Allowable Compressive Strength, Pn/Ω
ψ=0.9 Ω=1.67
E3. FLEXURAL BUCKLING OF MEMBERS WITHOUT SLENDER ELEMENTS
(H, Channel, Box, Pipe, T, 2Ls 형상의 Flexural Buckling인 경우)
| E = | 200000 | Mpa
| Fe = |  | Mpa | (Elastic buckling stress)
|  | 133.2189 |  | (Limiting 세장비 for Fy =250Mpa)
|  | 113.4035 |  | (Limiting 세장비 for Fy =345Mpa)
| 세장비(λ)에 따른 Critical Stress(Fcr) |  |  | Fy = | 250 | Mpa
| λ | Fe | Fy/Fe=α | 0.658α | Fcr (E3-2) | Fcr (E3-3) | Pn
| 1 | 1971920 | 0.00012678 | 0.99995 | 249.9867 | 1729373.84 | 249.9867
| 20 | 4929.8 | 0.050712 | 0.979 | 244.7495 | 4323.4346 | 244.7495
| 40 | 1232.45 | 0.20285 | 0.9186 | 229.6506 | 1080.8587 | 229.6506
| 60 | 547.7556 | 0.45641 | 0.82611 | 206.527 | 480.3816 | 206.527
| 80 | 308.1125 | 0.81139 | 0.71205 | 178.0123 | 270.2147 | 178.0123
| 100 | 197.192 | 1.2678 | 0.58823 | 147.0574 | 172.9374 | 147.0574
| 113 | 154.4303 | 1.6189 | 0.50785 | 126.9622 | 135.4353 | 126.9622
| 133 | 111.4772 | 2.2426 | 0.39116 | 97.7893 | 97.7655 | 97.7893
| 160 | 77.0281 | 3.2456 | 0.25706 | 64.2658 | 67.5537 | 67.5537
| 180 | 60.8617 | 4.1077 | 0.1792 | 44.7993 | 53.3757 | 53.3757
| 200 | 49.298 | 5.0712 | 0.11973 | 29.9314 | 43.2343 | 43.2343
Ag 는 Section Area
| 세장비(λ)에 따른 Critical Stress(Fcr) |  |  | Fy = | 345 | Mpa
| λ | Fe | Fy/Fe | 0.658α | Fcr (E3-2) | Fcr (E3-3) | Pn
| 1 | 1971920 | 0.00017496 | 0.99993 | 344.9747 | 1729373.84 | 344.9747
| 20 | 4929.8 | 0.069983 | 0.97113 | 335.0411 | 4323.4346 | 335.0411
| 40 | 1232.45 | 0.27993 | 0.88944 | 306.8563 | 1080.8587 | 306.8563
| 60 | 547.7556 | 0.62984 | 0.76826 | 265.0513 | 480.3816 | 265.0513
| 80 | 308.1125 | 1.1197 | 0.62584 | 215.915 | 270.2147 | 215.915
| 100 | 197.192 | 1.7496 | 0.48081 | 165.8799 | 172.9374 | 165.8799
| 113 | 154.4303 | 2.234 | 0.39257 | 135.4355 | 135.4353 | 135.4353
| 133 | 111.4772 | 3.0948 | 0.27381 | 94.4635 | 97.7655 | 97.7655
| 160 | 77.0281 | 4.4789 | 0.15341 | 52.9266 | 67.5537 | 67.5537
| 178 | 62.2371 | 5.5433 | 0.098258 | 33.899 | 54.5819 | 54.5819
| 200 | 49.298 | 6.9983 | 0.053444 | 18.4382 | 43.2343 | 43.2343
Ag 는 Section Area
E4. TORSIONAL AND FLEXURAL-TORSIONAL BUCKLING OF SINGLE ANGLES AND MEMBERS
WITHOUT SLENDER ELEMENTS
(H, Channel, T, 2Ls 형상의 Flexural-Torsional Buckling인 경우)
a) For doubly symmetric members(H) twisting about the shear center
(Torsional unbraced length가 횡좌굴 길이를 초과할 경우 지배 함.)
| Fy = | 345 | Mpa
| H = | 700 | mm
| B = | 300 | mm
| tw = | 13 | mm
| tf = | 24 | mm
| Cw = | 12338352000000 | mm6 | for warping constant
| J= | 3242281.3333 | mm4 | for torsional constant
| Ix = | 1946069925.3333 | mm4
| Iy = | 108119370.3333 | mm4
| Ag = | 22876 | mm2
| x0= | 0 | mm | for shear center
| y0= | 0 | mm | for shear center
| rx = | 291.6683 | mm | for radius of gyration
| ry = | 68.7483 | mm | for radius of gyration
| ro = | 299.661 |  | for radius of gyration about the shear center
| Lcx = | 3000 | mm | for effective length |  | λx = | 10.2857
| Lcy= | 3000 | mm | for effective length |  | λy = | 43.6375
| Lcz= | 6000 | mm | for effective length for torsional
| Fex = | 18639.1085 | Mpa | Fy/Fex= | 0.018509 | Fcrx= | 342.3376 | Mpa
| Fey = | 1035.5479 | Mpa | Fy/Fey= | 0.33316 | Fcry= | 300.0957 | Mpa
| Fez= | 450.8563 | Mpa | Fy/Fez= | 0.76521 | Fcrz= | 250.4515 | Mpa
| ψ= | 0.9
| Ω= | 1.67
| ψPn = | 5156.3956 | kN | =0.9 x Min(Fcrx, Fxry, Fcrz) x Ag
| Pn/Ω = | 3430.7356 | kN | =1/1.67 x Min(Fcrx, Fxry, Fcrz) x Ag
Reference
Lcz(mm) | 3000 | 6000 | 9000 | 12000 | 15000 | 18000 | 21000 | 24000
Fe(Mpa) | 1437.8736 | 450.8563 | 268.0753 | 204.102 | 174.4915 | 158.4068 | 148.7082 | 142.4134
b-1) For singly symmetric members(T) twisting about the shear center where y is the axis of symmetry
| Fy = | 345 | Mpa
| d = | 350 | mm
| b = | 300 | mm
| tw = | 13 | mm
| tf = | 24 | mm
| Cw = | 2869452000000 | mm6 | for warping constant
| J= | 1621140.6667 | mm4 | for torsional constant
| Ix = | 243258740.6667 | mm4
| Iy = | 54059685.1667 | mm4
| Ag = | 11438 | mm2
| rx = | 145.8341 | mm | y0 = | 2.3657
| ry = | 68.7483 | mm
| Lcx = | 3000 | mm | for effective length |  | λx = | 20.5713
| Lcy= | 3000 | mm | for effective length |  | λy = | 43.6375
| Lcz= | 6000 | mm | for effective length for torsional
| Fex = | 1.4501 | Mpa | Fy/Fex= | 237.922 | Fcrx= | 1.2717 | Mpa
| Fey = | 0.32225 | Mpa | Fy/Fey= | 1070.6058 | Fcry= | 0.28261 | Mpa
| Fez= | 2243938.76 | Mpa | Fy/Fet= | 0.00015375 | Fcrt= | 344.9778 | Mpa
| ψ= | 0.9
| Ω= | 1.67
| ψPn = | 2.9093 | kN | =0.9 x Min(Fcrx, Fxry, Fcrt) x Ag
| Pn/Ω = | 1.9356 | kN | =1/1.67 x Min(Fcrx, Fxry, Fcrt) x Ag
|  | Lcz = | 8000 | mm
| Ix(mm4) | Iy(mm4) | Cw(mm6) | J(mm4) | i(mm) | λ | Fe
H-200x200 | 47200000 | 16000000 | 142000000000 | 298000 | 50.2 | 159.3625 | 431.9347
H-294x200 | 113000000 | 16000000 | 319000000000 | 358000 | 47.1 | 169.8514 | 289.6686
H-400x400 | 666000000 | 224000000 | 8048000000000 | 3030000 | 101 | 79.2079 | 540.501
H-700x300 | 2010000000 | 108000000 | 12367000000000 | 3830000 | 67.8 | 117.9941 | 319.0076
일반적으로 built up 부재에서 판의 두께가 작을 때 지배적 임. 그 외는 E3의 약축에 대한 세장비가 지배적이다.
H Section의 Torsional effective length가 양방향 lateral effective length보다 클 때 E4가 지배적임.
E7. MEMBERS WITH SLENDER ELEMENTS
(Flexural, Torsional, and Flexural-Torsional Buckling with Local Buckling)
1. Slender Element Members Excluding Round HSS
Fy = | 355 | Mpa
Fcr = | 55 | Mpa
λr = | 18.1 |  | for Limiting Width to thickness ratios for compression members
b= | 200 |  | for Member Width
t= | 5 |  | for Member thickness
for Width to thickness ratios for compression members
λ = | 40 | < |  | 45.9845
c1= | 0.18
c2= | 1.31
Fel= | 124.7407 | Mpa | for Elastic local buckling stress |  |  |  |  | (E7-5)
be1 = |  | = | 219.55 |  |  |  |  | (E7-3)
be = Min{ b or b1 } |  | = | 200
E /
π^2 E / λ^2
4.71√(𝐸/𝐹𝑦=)
=
λ𝑟√(𝐹𝑦/𝐹𝑐𝑟) =

## H.W
2022-02-09 | [19 empty] | Lc/r_breakPoint | E | Fy | Fe | Lc/r | Fcr | Lc/r_breakPoint | E | Fy | Fe | Lc/r | Fcr
H.W #1 | AISC 360의 Section E3에 따라서 강재 항복강도 Fy=250Mpa, Fy=345Mpa에 대하여 아래 표와 같이 Excel로 작성 | [18 empty] | 133.2189 | 200000 | 250 | #DIV/0! | 0 |  | 113.4035 | 200000 | 345 | #DIV/0! | 0
[23 empty] | 1973920.8802 | 1 | 249.9867 |  |  |  | 1973920.8802 | 1 | 344.9748
[23 empty] | 493480.2201 | 2 | 249.947 |  |  |  | 493480.2201 | 2 | 344.8991
[23 empty] | 219324.5422 | 3 | 249.8808 |  |  |  | 219324.5422 | 3 | 344.7729
[23 empty] | 123370.055 | 4 | 249.788 |  |  |  | 123370.055 | 4 | 344.5964
[23 empty] | 78956.8352 | 5 | 249.6689 |  |  |  | 78956.8352 | 5 | 344.3696
[23 empty] | 54831.1356 | 6 | 249.5234 |  |  |  | 54831.1356 | 6 | 344.0926
[23 empty] | 40284.0996 | 7 | 249.3515 |  |  |  | 40284.0996 | 7 | 343.7655
[23 empty] | 30842.5138 | 8 | 249.1533 |  |  |  | 30842.5138 | 8 | 343.3885
[23 empty] | 24369.3936 | 9 | 248.9288 |  |  |  | 24369.3936 | 9 | 342.9618
[23 empty] | 19739.2088 | 10 | 248.6783 |  |  |  | 19739.2088 | 10 | 342.4854
[23 empty] | 16313.3957 | 11 | 248.4016 |  |  |  | 16313.3957 | 11 | 341.9597
[23 empty] | 13707.7839 | 12 | 248.0989 |  |  |  | 13707.7839 | 12 | 341.3848
[23 empty] | 11680.0052 | 13 | 247.7703 |  |  |  | 11680.0052 | 13 | 340.761
[23 empty] | 10071.0249 | 14 | 247.416 |  |  |  | 10071.0249 | 14 | 340.0886
[23 empty] | 8772.9817 | 15 | 247.0359 |  |  |  | 8772.9817 | 15 | 339.3679
[23 empty] | 7710.6284 | 16 | 246.6303 |  |  |  | 7710.6284 | 16 | 338.5992
[23 empty] | 6830.1761 | 17 | 246.1992 |  |  |  | 6830.1761 | 17 | 337.7828
[23 empty] | 6092.3484 | 18 | 245.7429 |  |  |  | 6092.3484 | 18 | 336.919
[23 empty] | 5467.9249 | 19 | 245.2613 |  |  |  | 5467.9249 | 19 | 336.0083
[23 empty] | 4934.8022 | 20 | 244.7548 |  |  |  | 4934.8022 | 20 | 335.051
[23 empty] | 4476.0111 | 21 | 244.2234 |  |  |  | 4476.0111 | 21 | 334.0476
H.W #2 | 상기 그림과 같이 작성된 도표를 이용하여 다음 조건의 기둥의 압축 설계 강도 ? | [15 empty] | (Design Example E.1D 참조) | [5 empty] | 4078.3489 | 22 | 243.6674 |  |  |  | 4078.3489 | 22 | 332.9985
| E | 200000 | Fy | 250 | [14 empty] | Unit- kN.mm |  |  |  | 3731.4194 | 23 | 243.0868 |  |  |  | 3731.4194 | 23 | 331.9041
| 부재 형상 |  | Ag | kLx(S) | slenderness check | kLy(W) | slenderness check | KL/r | Ix | Iy | rx | ry | Fe | Lc/r_breakPoint | Fcr | Pn | ψPn | Pn/ψ | 단위무게 |  |  |  | 3426.946 | 24 | 242.4819 |  |  |  | 3426.946 | 24 | 330.7649
| H-248 x 249x 8 x 13 |  | 8470 | 3000 | 27.7069 | 3000 | 47.7024 | 47.7024 | 99300000 | 33500000 | 108.2762 | 62.8899 | 867.4583 | 133.2189 | 27.8801 | 2361.4437 | 2125.2993 | 1414.0381 | 66kg/m |  |  |  | 3158.2734 | 25 | 241.8529 |  |  |  | 3158.2734 | 25 | 329.5814
| H-248 x 249x 8 x 13 |  | 8470 | 6000 | 55.4139 | 3000 | 47.7024 | 55.4139 | 99300000 | 33500000 | 108.2762 | 62.8899 | 642.8255 | 133.2189 | 37.8325 | 320441.0799 | 288396.9719 | 191880.8862 |  |  |  |  | 2920.0013 | 26 | 241.1999 |  |  |  | 2920.0013 | 26 | 328.354
| H-248 x 249x 8 x 13 |  | 8470 | 3000 | 27.7069 | 6000 | 95.4049 | 95.4049 | 99300000 | 33500000 | 108.2762 | 62.8899 | 216.8646 | 133.2189 | 83.4867 | 707132.0216 | 636418.8194 | 423432.3483 |  |  |  |  | 2707.7104 | 27 | 240.5232 |  |  |  | 2707.7104 | 27 | 327.0834
| H-248 x 249x 8 x 13 |  | 8470 | 6000 | 55.4139 | 6000 | 95.4049 | 95.4049 | 99300000 | 33500000 | 108.2762 | 62.8899 | 216.8646 | 133.2189 | 83.4867 | 707132.0216 | 636418.8194 | 423432.3483 |  |  |  |  | 2517.7562 | 28 | 239.823 |  |  |  | 2517.7562 | 28 | 325.7701
| H-400 x 200 x 8 x 13 |  |  | 3000 |  | 3000 | [12 empty] | 66kg/m |  |  |  | 2347.1116 | 29 | 239.0994 |  |  |  | 2347.1116 | 29 | 324.4145
| H-400 x 200 x 8 x 13 |  |  | 6000 |  | 3000 | [16 empty] | 2193.2454 | 30 | 238.3528 |  |  |  | 2193.2454 | 30 | 323.0173
| H-400 x 200 x 8 x 13 |  |  | 3000 |  | 6000 | [16 empty] | 2054.028 | 31 | 237.5833 |  |  |  | 2054.028 | 31 | 321.5791
| H-400 x 200 x 8 x 13 |  |  | 6000 |  | 6000 | [16 empty] | 1927.6571 | 32 | 236.7912 |  |  |  | 1927.6571 | 32 | 320.1005
[23 empty] | 1812.5995 | 33 | 235.9767 |  |  |  | 1812.5995 | 33 | 318.582
[23 empty] | 1707.544 | 34 | 235.1401 |  |  |  | 1707.544 | 34 | 317.0244
[23 empty] | 1611.364 | 35 | 234.2816 |  |  |  | 1611.364 | 35 | 315.4282
[23 empty] | 1523.0871 | 36 | 233.4014 |  |  |  | 1523.0871 | 36 | 313.7941
[23 empty] | 1441.8706 | 37 | 232.5 |  |  |  | 1441.8706 | 37 | 312.1228
[23 empty] | 1366.9812 | 38 | 231.5775 |  |  |  | 1366.9812 | 38 | 310.4151
[23 empty] | 1297.7784 | 39 | 230.6341 |  |  |  | 1297.7784 | 39 | 308.6715
[23 empty] | 1233.7006 | 40 | 229.6703 |  |  |  | 1233.7006 | 40 | 306.8927
[23 empty] | 1174.2539 | 41 | 228.6863 |  |  |  | 1174.2539 | 41 | 305.0796
[23 empty] | 1119.0028 | 42 | 227.6823 |  |  |  | 1119.0028 | 42 | 303.2329
[23 empty] | 1067.5613 | 43 | 226.6587 |  |  |  | 1067.5613 | 43 | 301.3532
[23 empty] | 1019.5872 | 44 | 225.6158 |  |  |  | 1019.5872 | 44 | 299.4414
[23 empty] | 974.7757 | 45 | 224.5539 |  |  |  | 974.7757 | 45 | 297.4981
[23 empty] | 932.8549 | 46 | 223.4732 |  |  |  | 932.8549 | 46 | 295.5243
[23 empty] | 893.5812 | 47 | 222.3743 |  |  |  | 893.5812 | 47 | 293.5205
[23 empty] | 856.7365 | 48 | 221.2572 |  |  |  | 856.7365 | 48 | 291.4878
[23 empty] | 822.1245 | 49 | 220.1224 |  |  |  | 822.1245 | 49 | 289.4267
[23 empty] | 789.5684 | 50 | 218.9702 |  |  |  | 789.5684 | 50 | 287.3382
[23 empty] | 758.9085 | 51 | 217.801 |  |  |  | 758.9085 | 51 | 285.223
[23 empty] | 730.0003 | 52 | 216.6151 |  |  |  | 730.0003 | 52 | 283.082
[23 empty] | 702.713 | 53 | 215.4127 |  |  |  | 702.713 | 53 | 280.9159
[23 empty] | 676.9276 | 54 | 214.1943 |  |  |  | 676.9276 | 54 | 278.7256
[23 empty] | 652.5358 | 55 | 212.9603 |  |  |  | 652.5358 | 55 | 276.512
[23 empty] | 629.4391 | 56 | 211.7109 |  |  |  | 629.4391 | 56 | 274.2758
[23 empty] | 607.5472 | 57 | 210.4465 |  |  |  | 607.5472 | 57 | 272.0178
[23 empty] | 586.7779 | 58 | 209.1675 |  |  |  | 586.7779 | 58 | 269.739
[23 empty] | 567.0557 | 59 | 207.8742 |  |  |  | 567.0557 | 59 | 267.4402
[23 empty] | 548.3114 | 60 | 206.567 |  |  |  | 548.3114 | 60 | 265.1221
[23 empty] | 530.4813 | 61 | 205.2463 |  |  |  | 530.4813 | 61 | 262.7857
[23 empty] | 513.507 | 62 | 203.9124 |  |  |  | 513.507 | 62 | 260.4318
[23 empty] | 497.3346 | 63 | 202.5657 |  |  |  | 497.3346 | 63 | 258.0612
[23 empty] | 481.9143 | 64 | 201.2065 |  |  |  | 481.9143 | 64 | 255.6748
[23 empty] | 467.2002 | 65 | 199.8353 |  |  |  | 467.2002 | 65 | 253.2734
[23 empty] | 453.1499 | 66 | 198.4524 |  |  |  | 453.1499 | 66 | 250.8578
[23 empty] | 439.724 | 67 | 197.0582 |  |  |  | 439.724 | 67 | 248.4289
[23 empty] | 426.886 | 68 | 195.653 |  |  |  | 426.886 | 68 | 245.9876
[23 empty] | 414.6022 | 69 | 194.2372 |  |  |  | 414.6022 | 69 | 243.5346
[23 empty] | 402.841 | 70 | 192.8113 |  |  |  | 402.841 | 70 | 241.0708
[23 empty] | 391.5733 | 71 | 191.3755 |  |  |  | 391.5733 | 71 | 238.597
[23 empty] | 380.7718 | 72 | 189.9303 |  |  |  | 380.7718 | 72 | 236.1141
[23 empty] | 370.4111 | 73 | 188.476 |  |  |  | 370.4111 | 73 | 233.6228
[23 empty] | 360.4677 | 74 | 187.013 |  |  |  | 360.4677 | 74 | 231.1239
[23 empty] | 350.9193 | 75 | 185.5417 |  |  |  | 350.9193 | 75 | 228.6184
[23 empty] | 341.7453 | 76 | 184.0624 |  |  |  | 341.7453 | 76 | 226.1069
[23 empty] | 332.9264 | 77 | 182.5756 |  |  |  | 332.9264 | 77 | 223.5903
[23 empty] | 324.4446 | 78 | 181.0816 |  |  |  | 324.4446 | 78 | 221.0694
[23 empty] | 316.2828 | 79 | 179.5808 |  |  |  | 316.2828 | 79 | 218.5449
[23 empty] | 308.4251 | 80 | 178.0736 |  |  |  | 308.4251 | 80 | 216.0176
[23 empty] | 300.8567 | 81 | 176.5602 |  |  |  | 300.8567 | 81 | 213.4883
[23 empty] | 293.5635 | 82 | 175.0412 |  |  |  | 293.5635 | 82 | 210.9578
[23 empty] | 286.5323 | 83 | 173.5169 |  |  |  | 286.5323 | 83 | 208.4268
[23 empty] | 279.7507 | 84 | 171.9876 |  |  |  | 279.7507 | 84 | 205.896
[23 empty] | 273.207 | 85 | 170.4537 |  |  |  | 273.207 | 85 | 203.3661
[23 empty] | 266.8903 | 86 | 168.9155 |  |  |  | 266.8903 | 86 | 200.838
[23 empty] | 260.7902 | 87 | 167.3735 |  |  |  | 260.7902 | 87 | 198.3123
[23 empty] | 254.8968 | 88 | 165.828 |  |  |  | 254.8968 | 88 | 195.7897
[23 empty] | 249.201 | 89 | 164.2794 |  |  |  | 249.201 | 89 | 193.2709
[23 empty] | 243.6939 | 90 | 162.7279 |  |  |  | 243.6939 | 90 | 190.7566
[23 empty] | 238.3675 | 91 | 161.1741 |  |  |  | 238.3675 | 91 | 188.2475
[23 empty] | 233.2137 | 92 | 159.6181 |  |  |  | 233.2137 | 92 | 185.7442
[23 empty] | 228.2253 | 93 | 158.0604 |  |  |  | 228.2253 | 93 | 183.2474
[23 empty] | 223.3953 | 94 | 156.5013 |  |  |  | 223.3953 | 94 | 180.7577
[23 empty] | 218.717 | 95 | 154.9412 |  |  |  | 218.717 | 95 | 178.2757
[23 empty] | 214.1841 | 96 | 153.3803 |  |  |  | 214.1841 | 96 | 175.8021
[23 empty] | 209.7907 | 97 | 151.8191 |  |  |  | 209.7907 | 97 | 173.3374
[23 empty] | 205.5311 | 98 | 150.2578 |  |  |  | 205.5311 | 98 | 170.8823
[23 empty] | 201.3999 | 99 | 148.6969 |  |  |  | 201.3999 | 99 | 168.4373
[23 empty] | 197.3921 | 100 | 147.1365 |  |  |  | 197.3921 | 100 | 166.003
[23 empty] | 193.5027 | 101 | 145.5771 |  |  |  | 193.5027 | 101 | 163.58
[23 empty] | 189.7271 | 102 | 144.0189 |  |  |  | 189.7271 | 102 | 161.1688
[23 empty] | 186.061 | 103 | 142.4623 |  |  |  | 186.061 | 103 | 158.7698
[23 empty] | 182.5001 | 104 | 140.9076 |  |  |  | 182.5001 | 104 | 156.3837
[23 empty] | 179.0404 | 105 | 139.3551 |  |  |  | 179.0404 | 105 | 154.0109
[23 empty] | 175.6783 | 106 | 137.8051 |  |  |  | 175.6783 | 106 | 151.6519
[23 empty] | 172.4099 | 107 | 136.2579 |  |  |  | 172.4099 | 107 | 149.3072
[23 empty] | 169.2319 | 108 | 134.7137 |  |  |  | 169.2319 | 108 | 146.9773
[23 empty] | 166.141 | 109 | 133.173 |  |  |  | 166.141 | 109 | 144.6625
[23 empty] | 163.134 | 110 | 131.6359 |  |  |  | 163.134 | 110 | 142.3634
[23 empty] | 160.2078 | 111 | 130.1027 |  |  |  | 160.2078 | 111 | 140.0803
[23 empty] | 157.3598 | 112 | 128.5738 |  |  |  | 157.3598 | 112 | 137.8137
[23 empty] | 154.587 | 113 | 127.0494 |  |  |  | 154.587 | 113 | 135.5639
[23 empty] | 151.8868 | 114 | 125.5297 |  |  |  | 151.8868 | 114 | 133.2047
[23 empty] | 149.2568 | 115 | 124.0151 |  |  |  | 149.2568 | 115 | 130.8982
[23 empty] | 146.6945 | 116 | 122.5058 |  |  |  | 146.6945 | 116 | 128.6511
[23 empty] | 144.1976 | 117 | 121.002 |  |  |  | 144.1976 | 117 | 126.4613
[23 empty] | 141.7639 | 118 | 119.5039 |  |  |  | 141.7639 | 118 | 124.327
[23 empty] | 139.3913 | 119 | 118.012 |  |  |  | 139.3913 | 119 | 122.2462
[23 empty] | 137.0778 | 120 | 116.5263 |  |  |  | 137.0778 | 120 | 120.2173
[23 empty] | 134.8215 | 121 | 115.0471 |  |  |  | 134.8215 | 121 | 118.2384
[23 empty] | 132.6203 | 122 | 113.5746 |  |  |  | 132.6203 | 122 | 116.308
[23 empty] | 130.4727 | 123 | 112.1091 |  |  |  | 130.4727 | 123 | 114.4245
[23 empty] | 128.3767 | 124 | 110.6507 |  |  |  | 128.3767 | 124 | 112.5864
[23 empty] | 126.3309 | 125 | 109.1998 |  |  |  | 126.3309 | 125 | 110.7922
[23 empty] | 124.3336 | 126 | 107.7565 |  |  |  | 124.3336 | 126 | 109.0406
[23 empty] | 122.3833 | 127 | 106.3209 |  |  |  | 122.3833 | 127 | 107.3302
[23 empty] | 120.4786 | 128 | 104.8934 |  |  |  | 120.4786 | 128 | 105.6597
[23 empty] | 118.6179 | 129 | 103.4741 |  |  |  | 118.6179 | 129 | 104.0279
[23 empty] | 116.8001 | 130 | 102.0631 |  |  |  | 116.8001 | 130 | 102.4336
[23 empty] | 115.0237 | 131 | 100.6607 |  |  |  | 115.0237 | 131 | 100.8757
[23 empty] | 113.2875 | 132 | 99.2671 |  |  |  | 113.2875 | 132 | 99.3531
[23 empty] | 111.5903 | 133 | 97.8824 |  |  |  | 111.5903 | 133 | 97.8647
[23 empty] | 109.931 | 134 | 96.4095 |  |  |  | 109.931 | 134 | 96.4095
[23 empty] | 108.3084 | 135 | 94.9865 |  |  |  | 108.3084 | 135 | 94.9865
[23 empty] | 106.7215 | 136 | 93.5948 |  |  |  | 106.7215 | 136 | 93.5948
[23 empty] | 105.1692 | 137 | 92.2334 |  |  |  | 105.1692 | 137 | 92.2334
[23 empty] | 103.6505 | 138 | 90.9015 |  |  |  | 103.6505 | 138 | 90.9015
[23 empty] | 102.1645 | 139 | 89.5983 |  |  |  | 102.1645 | 139 | 89.5983
[23 empty] | 100.7102 | 140 | 88.3229 |  |  |  | 100.7102 | 140 | 88.3229
[23 empty] | 99.2868 | 141 | 87.0745 |  |  |  | 99.2868 | 141 | 87.0745
[23 empty] | 97.8933 | 142 | 85.8524 |  |  |  | 97.8933 | 142 | 85.8524
[23 empty] | 96.529 | 143 | 84.6559 |  |  |  | 96.529 | 143 | 84.6559
[23 empty] | 95.1929 | 144 | 83.4842 |  |  |  | 95.1929 | 144 | 83.4842
[23 empty] | 93.8845 | 145 | 82.3367 |  |  |  | 93.8845 | 145 | 82.3367
[23 empty] | 92.6028 | 146 | 81.2126 |  |  |  | 92.6028 | 146 | 81.2126
[23 empty] | 91.3472 | 147 | 80.1115 |  |  |  | 91.3472 | 147 | 80.1115
[23 empty] | 90.1169 | 148 | 79.0325 |  |  |  | 90.1169 | 148 | 79.0325
[23 empty] | 88.9113 | 149 | 77.9753 |  |  |  | 88.9113 | 149 | 77.9753
[23 empty] | 87.7298 | 150 | 76.939 |  |  |  | 87.7298 | 150 | 76.939
[23 empty] | 86.5717 | 151 | 75.9234 |  |  |  | 86.5717 | 151 | 75.9234
[23 empty] | 85.4363 | 152 | 74.9277 |  |  |  | 85.4363 | 152 | 74.9277
[23 empty] | 84.3232 | 153 | 73.9514 |  |  |  | 84.3232 | 153 | 73.9514
[23 empty] | 83.2316 | 154 | 72.9941 |  |  |  | 83.2316 | 154 | 72.9941
[23 empty] | 82.1611 | 155 | 72.0553 |  |  |  | 82.1611 | 155 | 72.0553
[23 empty] | 81.1111 | 156 | 71.1345 |  |  |  | 81.1111 | 156 | 71.1345
[23 empty] | 80.0812 | 157 | 70.2312 |  |  |  | 80.0812 | 157 | 70.2312
[23 empty] | 79.0707 | 158 | 69.345 |  |  |  | 79.0707 | 158 | 69.345
[23 empty] | 78.0792 | 159 | 68.4755 |  |  |  | 78.0792 | 159 | 68.4755
[23 empty] | 77.1063 | 160 | 67.6222 |  |  |  | 77.1063 | 160 | 67.6222
[23 empty] | 76.1514 | 161 | 66.7848 |  |  |  | 76.1514 | 161 | 66.7848
[23 empty] | 75.2142 | 162 | 65.9628 |  |  |  | 75.2142 | 162 | 65.9628
[23 empty] | 74.2941 | 163 | 65.156 |  |  |  | 74.2941 | 163 | 65.156
[23 empty] | 73.3909 | 164 | 64.3638 |  |  |  | 73.3909 | 164 | 64.3638
[23 empty] | 72.504 | 165 | 63.586 |  |  |  | 72.504 | 165 | 63.586
[23 empty] | 71.6331 | 166 | 62.8222 |  |  |  | 71.6331 | 166 | 62.8222
[23 empty] | 70.7778 | 167 | 62.0721 |  |  |  | 70.7778 | 167 | 62.0721
[23 empty] | 69.9377 | 168 | 61.3353 |  |  |  | 69.9377 | 168 | 61.3353
[23 empty] | 69.1125 | 169 | 60.6116 |  |  |  | 69.1125 | 169 | 60.6116
[23 empty] | 68.3018 | 170 | 59.9006 |  |  |  | 68.3018 | 170 | 59.9006
[23 empty] | 67.5052 | 171 | 59.2021 |  |  |  | 67.5052 | 171 | 59.2021
[23 empty] | 66.7226 | 172 | 58.5157 |  |  |  | 66.7226 | 172 | 58.5157
[23 empty] | 65.9535 | 173 | 57.8412 |  |  |  | 65.9535 | 173 | 57.8412
[23 empty] | 65.1975 | 174 | 57.1782 |  |  |  | 65.1975 | 174 | 57.1782
[23 empty] | 64.4546 | 175 | 56.5266 |  |  |  | 64.4546 | 175 | 56.5266
[23 empty] | 63.7242 | 176 | 55.8861 |  |  |  | 63.7242 | 176 | 55.8861
[23 empty] | 63.0062 | 177 | 55.2564 |  |  |  | 63.0062 | 177 | 55.2564
[23 empty] | 62.3002 | 178 | 54.6373 |  |  |  | 62.3002 | 178 | 54.6373
[23 empty] | 61.6061 | 179 | 54.0285 |  |  |  | 61.6061 | 179 | 54.0285
[23 empty] | 60.9235 | 180 | 53.4299 |  |  |  | 60.9235 | 180 | 53.4299
[23 empty] | 60.2522 | 181 | 52.8411 |  |  |  | 60.2522 | 181 | 52.8411
[23 empty] | 59.5919 | 182 | 52.2621 |  |  |  | 59.5919 | 182 | 52.2621
[23 empty] | 58.9424 | 183 | 51.6925 |  |  |  | 58.9424 | 183 | 51.6925
[23 empty] | 58.3034 | 184 | 51.1321 |  |  |  | 58.3034 | 184 | 51.1321
[23 empty] | 57.6748 | 185 | 50.5808 |  |  |  | 57.6748 | 185 | 50.5808
[23 empty] | 57.0563 | 186 | 50.0384 |  |  |  | 57.0563 | 186 | 50.0384
[23 empty] | 56.4477 | 187 | 49.5047 |  |  |  | 56.4477 | 187 | 49.5047
[23 empty] | 55.8488 | 188 | 48.9794 |  |  |  | 55.8488 | 188 | 48.9794
[23 empty] | 55.2594 | 189 | 48.4625 |  |  |  | 55.2594 | 189 | 48.4625
[23 empty] | 54.6792 | 190 | 47.9537 |  |  |  | 54.6792 | 190 | 47.9537
[23 empty] | 54.1082 | 191 | 47.4529 |  |  |  | 54.1082 | 191 | 47.4529
[23 empty] | 53.546 | 192 | 46.9599 |  |  |  | 53.546 | 192 | 46.9599
[23 empty] | 52.9926 | 193 | 46.4745 |  |  |  | 52.9926 | 193 | 46.4745
[23 empty] | 52.4477 | 194 | 45.9966 |  |  |  | 52.4477 | 194 | 45.9966
[23 empty] | 51.9111 | 195 | 45.5261 |  |  |  | 51.9111 | 195 | 45.5261
[23 empty] | 51.3828 | 196 | 45.0627 |  |  |  | 51.3828 | 196 | 45.0627
[23 empty] | 50.8625 | 197 | 44.6064 |  |  |  | 50.8625 | 197 | 44.6064
[23 empty] | 50.35 | 198 | 44.1569 |  |  |  | 50.35 | 198 | 44.1569
[23 empty] | 49.8452 | 199 | 43.7143 |  |  |  | 49.8452 | 199 | 43.7143
[23 empty] | 49.348 | 200 | 43.2782 |  |  |  | 49.348 | 200 | 43.2782