## Plan
No. | Category | 분류 | Function | WBS별 Logic(Function) 초안 작성 | Pilot 모델 및 DMS 동기화 | Dynamo Format 정리 | 물량산출 알고리즘 검증 | Excel 출력용 Data정리 | 비고
|  |  |  | 완료 | 완료 | 완료(12/20) | 1/4까지 완료 | 1/14 완료목표
1 | Structural Foundations |  |  | O | O | O
|  |  | Structural Concrete |  |  |  | O
|  |  | Structural Concrete for Slab Edge |  |  |  | X
|  |  | Lean Conrete |  |  |  | O
|  |  | Excavation by IsoFDN - Iso - Overall |  |  |  | O
|  |  | Backfill |  |  |  | O
|  |  | Disposal |  |  |  | O
|  |  | Base Course / PE Sheet |  |  |  | O
|  |  | Lean Conrete |  |  |  | O
|  |  | Formwork |  |  |  | O
|  |  | Rebar |  |  |  | O
|  |  | Sheet Membrane |  |  |  | O
|  |  | Crush Stone |  |  |  | O
|  |  | Protection Board |  |  |  | O
|  |  | Hardener |  |  |  | O
2 | Structural Columns |  |  | O | O | O
|  | Steel | Steel Structure Weight |  |  |  | O
|  | Steel | Plate |  |  |  | O
|  | Steel | Painting & Coating (Fabri. / Erection / Fireproofing) |  |  |  | O
|  | Steel | Bolt/Nut |  |  |  | O
|  | Steel | Anchor |  |  |  | X 매개변수 추가해서 앵커 개수 당겨올건지? 앵커개수 Input 처리할껀지?
|  | Steel | Grout |  |  |  | X Baseplate 모델링 여부에 따라 산출전략 수정
|  | Concrete | Concrete Volume |  |  |  | O
|  | Concrete | Formwork |  |  |  | O
|  | Concrete | Rebar |  |  |  | O
|  | Concrete | Membrane / Protection Board |  |  |  | O
3 | Structural Framing |  |  | O | O | O
|  | Steel | Steel Structure Weight |  |  |  | O
|  |  | Plate |  |  |  | O Weight별 Ratio 구분없이 통합 20% 적용함 (향후 구분 기재 필요)
|  |  | Painting & Coating (Fabri. / Erection / Fireproofing) |  |  |  | O
|  |  | Bolt/Nut |  |  |  | O
|  | Conrete | Concrete Volume |  |  |  | O
|  |  | Substructure Formwork |  |  |  | O
|  |  | Rebar |  |  |  | O
|  |  | Earth work 관련 |  |  |  | X Exca, Backfill, Disposal, Lean, Basecourse 누락
|  |  | Protective coating |  |  |  | O
|  |  | Superstructure Formwork |  |  |  | O
4 | Floors |  |  | O | O | O
|  |  | Concrete Volume |  |  |  | O
|  |  | Substructure Formwork |  |  |  | O 캔틸레버 Slab인 경우 측면 거푸집 물량 필요
|  |  | Rebar |  |  |  | O
|  |  | Ceiling Paint |  |  |  | O Girder & Beam 측면과 연동해서 Logic 업데이트 필요
|  |  | Roof Waterproofing(Membrane) |  |  |  | O
|  |  | Roof Waterproofing(PE, Insulation) |  |  |  | O
|  |  | Protection Concrete |  |  |  | X Structure에 있는 Thickness값 연동해서 체적산출 필요
5 | Structural Rebar |  |  | O | O | O
|  |  | Rebar |  |  |  | X **DMS 수정필요 **Excel Import 노드 내부 수정 필요
6 | Walls |  |  | O | O | O
|  |  | Structural Concrete |  |  |  | O
|  |  | Formwork |  |  |  | O
|  |  | Rebar |  |  |  | O
|  |  | Plastering Ext |  |  |  | O
|  |  | Plastering Int |  |  |  | O
|  |  | Int Wall Painting |  |  |  | X 기둥 부 물량 산출로직 추가 필요
|  |  | Ext Wall Painting |  |  |  | X 기둥 부 물량 산출로직 추가 필요
|  |  | Insulation |  |  |  | O
|  |  | Block |  |  |  | O
|  |  | Wall Tile |  |  |  | O
|  |  | Liquid waterproofing |  |  |  | 벽 전체 높이를 쓰지 않는 마감의 경우 Stacked Wall을 이용한 모델링을 기준으로 산출 테스트 필요
|  |  | Skirt Paint |  |  |  | O
7 | Stairs |  |  | O | O | O | X **다층 계단의 경우 리스트 구조 고려한 로직 설계 필요 **철골 계단 산출 로직 전체 누락
|  |  | Structural Concrete |  |  |  | O
|  |  | Formwork |  |  |  | X 거푸집 산출 로직 중 윗면 완전 제거 불가 수정 필요
|  |  | Rebar |  |  |  | O
|  |  | Ceiling Paint |  |  |  | O
|  |  | Flooring |  |  |  | O 첫 Riser 물량 누락 수정
|  |  | Skirt Painting |  |  |  | O skirt 산출 로직 정리 필요
|  |  | Screed |  |  |  | X
8 | Slab Edges |  |  | O | O | O | *Str FDN 카테고리에 통합
9 | Roofs |  |  | O | O | O
|  |  | Roof Panel |  |  |  | O
10 | Gutters |  |  | O | O | O
|  |  | Gutter |  |  |  | O
11 | Ceiling |  |  | O | O | O
|  |  | Ceiling |  |  |  | O
12 | Doors |  |  | O | O | O
|  |  | Door 개수 or 면적 |  |  |  | O 개수, 면적 선택 버튼 구현으로 금번 작업 마무리 예정. 추후 DMS 와 연동하여 산출 로직 자동 전환 업데이트 예정
13 | Windows |  |  | O | O | O
|  |  | Window 개수 or 면적 |  |  |  | O 개수, 면적 선택 버튼 구현으로 금번 작업 마무리 예정. 추후 DMS 와 연동하여 산출 로직 자동 전환 업데이트 예정
14 | Furniture |  |  | O | O | O
|  |  | 개수 |  |  |  | O
15 | Railing |  |  | O | O | O
|  |  | 레일 길이 |  |  |  | O
16 | Generic Models |  |  | O | O | O
|  |  | downpipe |  |  |  | O
|  |  | ladder |  |  |  | O
17 | Rooms | [7 empty] | 입찰Tool에 포함
18 | Ramps | [7 empty] | Structural FDN에 포함
19 | Structural Trusses | [7 empty] | Structural Framing에 포함
20 | Steel Connections |  |  | X |  |  |  |  | Category 제외
21 | Curtain Panels |  |  | X |  |  |  |  | Category 제외
22 | Profiles |  |  | X |  |  |  |  | Category 제외
23 | Wall Sweeps |  |  | X |  |  |  |  | Category 제외
24 | Columns |  |  | X |  |  |  |  | Category 제외

## WBS Matrix
[5 empty] | HEC |  |  |  | revit
[9 empty] | Revit category | [23 empty] | 실행 | 실행 | 입찰 | 입찰
[5 empty] | Type 1 | Type 2 | Type 3 |  | Generic | Ceilings | Columns | Curtain Panels | Doors | Floors | Slab Edges | Furniture | Railings | Ramps | Roofs | Gutters | Rooms | Stairs | Structural Foundations | Structural Columns | Str Framing | Structural Rebar | Structural Connections | Str Truss | Walls | Wall Sweeps | Windows | Profiles
Work Group | aWBS L01 | aWBS L02 | aWBS L03 | 단위 | [28 empty] | 설명 | 계산모듈 Type | 계산모듈 | 계산모듈 Type
[9 empty] | 45 | 9 | 0 | 0 | 28 | 99 | 9 | 77 | 15 | 7 | 6 | 1 | 30 | 35 | 66 | 55 | 66 | 3 | 17 | 16 | 74 | 25 | 5 | 0
AR |  |  |  |  | 형상제작(더미 포함) | Cat.1, Cat.3 값 기반 보정 계산 산출(by Parameter) | DYNAMO 가상 모델링 산출 | 대상 카테고리 개수
A01ZZ001 | Earth Work | null | Excavation | M3 |  |  | O | 3 | [6 empty] | O | [7 empty] | O |  | O | [8 empty] | type 2
A01ZZ002 | Earth Work | null | Blasting for Excavation | M3 |  | O |  | 2 | [14 empty] | O |  | O | [8 empty] | type 3
A01ZZ003 | Earth Work | null | Backfill | M3 |  | O |  | 3 | [6 empty] | O | [7 empty] | O |  | O
A01ZZ004 | Earth Work | null | Disposal | M3 |  | O |  | 3 | [6 empty] | O | [7 empty] | O |  | O
A01ZZ005 | Earth Work | null | Base Course | M2 |  | O |  | 2 | [14 empty] | O |  | O
A01ZZ006 | Earth Work | null | Subbase Course | M2 |  | O |  | 2 | [14 empty] | O |  | O
A01ZZ007 | Earth Work | null | Fill Material (only for Module Base Frame) | M3 |  | O |  | 2 | [14 empty] | O |  | O
A01ZZ008 | Earth Work | null | Gravel | M3 |  | O |  | 2 | [14 empty] | O |  | O
A01ZZ009 | Earth Work | null | Crushed Stone | M3 |  | O |  | 2 | [14 empty] | O |  | O
A01ZZ010 | Earth Work | null | Clean Sand for Cable Trench or UG Pipe | M3 |  | O |  | 2 | [14 empty] | O |  | O
A01ZZ011 | Earth Work | null | Anti Termite Treatment | M2 |  | O |  | 2 | [14 empty] | O |  | O
A01ZZ012 | Earth Work | null | PE Sheet (Vapor Barrier) | M2 |  | O |  | 2 | [14 empty] | O |  | O
A01ZZ013 | Earth Work | null | Sheet Pile | M2 |  | O | △(Option) | 1 | [14 empty] | O
A02AA014 | Pile Work | Piling Work | Reinforced Concrete Pile (Round Type) | M | O |  |  | 1 | [14 empty] | O
A02AA015 | Pile Work | Piling Work | Reinforced Concrete Pile (Square Type) | M | O |  |  | 1 | [14 empty] | O
A02AA016 | Pile Work | Piling Work | Pretensioned Concrete Pile (Type-A) | M | O |  |  | 1 | [14 empty] | O
A02AA017 | Pile Work | Piling Work | Pretensioned Concrete Pile (Type-B) | M | O |  |  | 1 | [14 empty] | O
A02AA018 | Pile Work | Piling Work | Pretensioned High-strength Concrete Pile (Type-A) | M | O |  |  | 1 | [14 empty] | O
A02AA019 | Pile Work | Piling Work | Pretensioned High-strength Concrete Pile (Type-B) | M | O |  |  | 1 | [14 empty] | O
A02AA020 | Pile Work | Piling Work | Steel Pipe Pile Work | M | O |  |  | 1 | [14 empty] | O
A02AA021 | Pile Work | Piling Work | H-Pile Work | M | O |  |  | 1 | [14 empty] | O
A02AA022 | Pile Work | Piling Work | Micro Pile Work | M | O |  |  | 1 | [14 empty] | O
A02AA023 | Pile Work | Piling Work | Cast-In-Place Pile Work | M | O |  |  | 1 | [14 empty] | O
A02AB024 | Pile Work | Pile Test | Static Axial Compressive Load Test | EA |  | O |  | 1 | [14 empty] | O
A02AB025 | Pile Work | Pile Test | Static Axial Tensile Load Test | EA |  | O |  | 1 | [14 empty] | O
A02AB026 | Pile Work | Pile Test | Lateral Load Test | EA |  | O |  | 1 | [14 empty] | O
A02AB027 | Pile Work | Pile Test | Dynamic Load Test | EA |  | O |  | 1 | [14 empty] | O
A02AB028 | Pile Work | Pile Test | Integrity Test | EA |  | O |  | 1 | [14 empty] | O
A03AC029 | Concrete Work | Substructure Work | Anchor Bolt (Installation only) | EA | O |  | △(Option) | 1 | [18 empty] | O
A03AC030 | Concrete Work | Substructure Work | Chemical Anchor Bolt | EA | O |  | △(Option) | 1 | [18 empty] | O
A03AC031 | Concrete Work | Substructure Work | Expansion Anchor Bolt | EA | O |  | △(Option) | 1 | [18 empty] | O
A03AC032 | Concrete Work | Substructure Work | Structural Concrete | M3 | O |  |  | 8 | [5 empty] | O | O |  |  | O |  |  |  |  | O | O | O |  |  |  | O | O
A03AC033 | Concrete Work | Substructure Work | Colored Concrete | M3 | O |  |  | 8 | [5 empty] | O | O |  |  | O |  |  |  |  | O | O | O |  |  |  | O | O
A03AC034 | Concrete Work | Substructure Work | Lean Concrete (including Form work) | M3 | O |  |  | 6 | [5 empty] | O | O |  |  | O |  |  |  |  | O |  | O |  |  |  |  | O
A03AC035 | Concrete Work | Substructure Work | Form Work (3 times in use) | M2 | O |  | △(Option) | 8 | [5 empty] | O | O |  |  | O |  |  |  |  | O | O | O |  |  |  | O | O
A03AC036 | Concrete Work | Substructure Work | Form Work (1 time in use) | M2 | O |  | △(Option) | 8 | [5 empty] | O | O |  |  | O |  |  |  |  | O | O | O |  |  |  | O | O
A03AC037 | Concrete Work | Substructure Work | Rebar Work | TON | △(Option) | O |  | 9 | [5 empty] | O | O |  |  | O |  |  |  |  | O | O | O | O |  |  | O | O
A03AC038 | Concrete Work | Substructure Work | Welded Wire Fabric | M2 | △(Option) | O |  | 2 | [5 empty] | O |  |  |  | O
A03AC039 | Concrete Work | Substructure Work | Expansion Joint (Exposed Type) | M |  | O | △(Option) | 2 | [5 empty] | O | [14 empty] | O
A03AC040 | Concrete Work | Substructure Work | Expansion Joint (w/ Aluminum Cover) | M |  | O | △(Option) | 2 | [5 empty] | O | [14 empty] | O
A03AC041 | Concrete Work | Substructure Work | Expansion Joint (w/ Galvanized Steel Cover) | M |  | O | △(Option) | 2 | [5 empty] | O | [14 empty] | O
A03AC042 | Concrete Work | Substructure Work | Expansion Joint (w/ Stainless Steel Cover) | M |  | O | △(Option) | 2 | [5 empty] | O | [14 empty] | O
A03AC043 | Concrete Work | Substructure Work | Expansion Joint (w/ Ready-Made Cover) | M |  | O | △(Option) | 2 | [5 empty] | O | [14 empty] | O
A03AC044 | Concrete Work | Substructure Work | Isolation Joint (Separation Joint) | M |  | O | △(Option) | 1 | [5 empty] | O
A03AC045 | Concrete Work | Substructure Work | Control Joint | M |  | O | △(Option) | 1 | [5 empty] | O
A03AC046 | Concrete Work | Substructure Work | Water Stop | M |  | O | △(Option) | 3 | [5 empty] | O | [8 empty] | O | [5 empty] | O
A03AC047 | Concrete Work | Substructure Work | Insulation under Ground Floor | M2 | O |  |  | 2 | [5 empty] | O | [8 empty] | O
A03AC048 | Concrete Work | Substructure Work | Ladder Rung | M2 | O |  |  | 0
A03AC049 | Concrete Work | Substructure Work | Embedded Steel(Steel Plate, Corner Angle and etc.) w/ Anchor Bar (Purchase & Installation) | TON |  |  | O | 3 | [5 empty] | O | [8 empty] | O | [5 empty] | O
A03AC050 | Concrete Work | Substructure Work | Embedded Steel(Steel Plate, Corner Angle and etc.) w/ Anchor Bar (Installation Only) | TON |  |  | O | 3 | [5 empty] | O | [8 empty] | O | [5 empty] | O
A03AD029 | Concrete Work | Superstructure Work | Anchor Bolt (Installation only) | EA |  | O |  | 4 | [5 empty] | O | [9 empty] | O | O |  | O
A03AD030 | Concrete Work | Superstructure Work | Chemical Anchor Bolt | EA |  | O | △(Option) | 4 | [5 empty] | O | [9 empty] | O | O |  | O
A03AD031 | Concrete Work | Superstructure Work | Expansion Anchor Bolt | EA | O |  |  | 4 | [5 empty] | O | [9 empty] | O | O |  | O
A03AD032 | Concrete Work | Superstructure Work | Structural Concrete | M3 |  |  | O | 5 | [5 empty] | O | [7 empty] | O |  | O | O |  |  |  | O
A03AD035 | Concrete Work | Superstructure Work | Form Work (3 times in use) | M2 |  |  | O | 4 | [5 empty] | O | [9 empty] | O | O |  |  |  | O
A03AD036 | Concrete Work | Superstructure Work | Form Work (1 time in use) | M2 | O |  |  | 5 | [5 empty] | O | [7 empty] | O |  | O | O |  |  |  | O
A03AD037 | Concrete Work | Superstructure Work | Rebar Work | TON | O |  |  | 6 | [5 empty] | O | [7 empty] | O |  | O | O | O |  |  | O
A03AD038 | Concrete Work | Superstructure Work | Welded Wire Fabric | M2 | O |  |  | 1 | [5 empty] | O
A03AD039 | Concrete Work | Superstructure Work | Expansion Joint (Exposed Type) | M | O |  |  | 2 | [5 empty] | O | [14 empty] | O
A03AD040 | Concrete Work | Superstructure Work | Expansion Joint (w/ Aluminum Cover) | M | O |  | △(Option) | 2 | [5 empty] | O | [14 empty] | O
A03AD041 | Concrete Work | Superstructure Work | Expansion Joint (w/ Galvanized Steel Cover) | M | O |  |  | 2 | [5 empty] | O | [14 empty] | O
A03AD042 | Concrete Work | Superstructure Work | Expansion Joint (w/ Stainless Steel Cover) | M | O |  |  | 2 | [5 empty] | O | [14 empty] | O
A03AD043 | Concrete Work | Superstructure Work | Expansion Joint (w/ Ready-Made Cover) | M | O |  |  | 2 | [5 empty] | O | [14 empty] | O
A03AD044 | Concrete Work | Superstructure Work | Isolation Joint (Separation Joint) | M | O |  |  | 1 | [5 empty] | O
A03AD045 | Concrete Work | Superstructure Work | Control Joint | M | O |  |  | 0
A03AD051 | Concrete Work | Superstructure Work | Groove Joint | M | O |  |  | 1 | [20 empty] | O
A03AD046 | Concrete Work | Superstructure Work | Water Stop | M | O |  |  | 0
A03AD049 | Concrete Work | Superstructure Work | Embedded Steel(Steel Plate, Corner Angle and etc.) w/ Anchor Bar (Purchase & Installation) | TON | O |  |  | 4 | [5 empty] | O | [9 empty] | O | O |  |  |  | O
A03AD050 | Concrete Work | Superstructure Work | Embedded Steel(Steel Plate, Corner Angle and etc.) w/ Anchor Bar (Installation Only) | TON | O |  |  | 4 | [5 empty] | O | [9 empty] | O | O |  |  |  | O
A03AF029 | Concrete Work | Equipment Foundation Work | Anchor Bolt (Installation only) | EA | O |  |  | 1 | [5 empty] | O
A03AF030 | Concrete Work | Equipment Foundation Work | Chemical Anchor Bolt | EA | O |  |  | 1 | [5 empty] | O
A03AF031 | Concrete Work | Equipment Foundation Work | Expansion Anchor Bolt | EA | O |  |  | 1 | [5 empty] | O
A03AF032 | Concrete Work | Equipment Foundation Work | Structural Concrete | M3 | O |  |  | 2 | [5 empty] | O | [8 empty] | O
A03AF034 | Concrete Work | Equipment Foundation Work | Lean Concrete (including Form work) | M3 | O |  |  | 2 | [5 empty] | O | [8 empty] | O
A03AF035 | Concrete Work | Equipment Foundation Work | Form Work (3 times in use) | M2 | O |  |  | 2 | [5 empty] | O | [8 empty] | O
A03AF036 | Concrete Work | Equipment Foundation Work | Form Work (1 time in use) | M2 | O |  |  | 2 | [5 empty] | O | [8 empty] | O
A03AF037 | Concrete Work | Equipment Foundation Work | Rebar Work | TON | O |  |  | 2 | [5 empty] | O | [8 empty] | O
A03AF046 | Concrete Work | Equipment Foundation Work | Water Stop | M | O |  |  | 1 | [5 empty] | O
A03AF049 | Concrete Work | Equipment Foundation Work | Embedded Steel(Steel Plate, Corner Angle and etc.) w/ Anchor Bar (Purchase & Installation) | TON | O |  |  | 2 | [5 empty] | O | [8 empty] | O
A03AF050 | Concrete Work | Equipment Foundation Work | Embedded Steel(Steel Plate, Corner Angle and etc.) w/ Anchor Bar (Installation Only) | TON | O |  |  | 2 | [5 empty] | O | [8 empty] | O
A03AG029 | Concrete Work | Mass Concrete Work | Anchor Bolt (Installation only) | EA | O |  | △(Option) | 4 | [5 empty] | O | [8 empty] | O |  | O |  |  |  | O
A03AG030 | Concrete Work | Mass Concrete Work | Chemical Anchor Bolt | EA | O |  |  | 4 | [5 empty] | O | [8 empty] | O |  | O |  |  |  | O
A03AG031 | Concrete Work | Mass Concrete Work | Expansion Anchor Bolt | EA | O |  |  | 4 | [5 empty] | O | [8 empty] | O |  | O |  |  |  | O
A03AG032 | Concrete Work | Mass Concrete Work | Structural Concrete | M3 | O |  |  | 4 | [5 empty] | O | [8 empty] | O |  | O |  |  |  | O
A03AG034 | Concrete Work | Mass Concrete Work | Lean Concrete (including Form work) | M3 | O |  |  | 2 | [5 empty] | O | [8 empty] | O
A03AG052 | Concrete Work | Mass Concrete Work | Concrete Temperature Monitoring | M3 | O |  |  | 1 | [14 empty] | O
A03AG053 | Concrete Work | Mass Concrete Work | Steel Casing for CEP | M3 | O |  |  | 1 | [20 empty] | O
A03AG054 | Concrete Work | Mass Concrete Work | System Form | M3 | O |  |  | 4 | [5 empty] | O | [8 empty] | O |  | O |  |  |  | O
A03AG055 | Concrete Work | Mass Concrete Work | System Support | M3 | O |  |  | 2 | [5 empty] | O | [10 empty] | O
A03AG035 | Concrete Work | Mass Concrete Work | Form Work (3 times in use) | M2 |  | O |  | 4 | [5 empty] | O | [8 empty] | O |  | O |  |  |  | O
A03AG036 | Concrete Work | Mass Concrete Work | Form Work (1 time in use) | M2 |  | O |  | 4 | [5 empty] | O | [8 empty] | O |  | O |  |  |  | O
A03AG037 | Concrete Work | Mass Concrete Work | Rebar Work | TON | O |  |  | 5 | [5 empty] | O | [8 empty] | O |  | O | O |  |  | O
A03AG046 | Concrete Work | Mass Concrete Work | Water Stop | M | O |  |  | 1 | [5 empty] | O
A03AG049 | Concrete Work | Mass Concrete Work | Embedded Steel(Steel Plate, Corner Angle and etc.) w/ Anchor Bar (Purchase & Installation) | TON | O |  |  | 2 | [5 empty] | O | [8 empty] | O
A03AG050 | Concrete Work | Mass Concrete Work | Embedded Steel(Steel Plate, Corner Angle and etc.) w/ Anchor Bar (Installation Only) | TON | O |  |  | 2 | [5 empty] | O | [8 empty] | O
A03AE056 | Concrete Work | Concrete Protective Coating (U/G) | Bitumen/Bituminous/Asphalt Coating | M2 | O |  |  | 5 | [5 empty] | O | [8 empty] | O | O | O |  |  |  | O
A03AE057 | Concrete Work | Concrete Protective Coating (U/G) | Coal Tar Epoxy | M2 | O |  |  | 5 | [5 empty] | O | [8 empty] | O | O | O |  |  |  | O
A03AE058 | Concrete Work | Concrete Protective Coating (U/G) | Epoxy Coating (Epoxy Resin Based Coating) | M2 |  | O |  | 5 | [5 empty] | O | [8 empty] | O | O | O |  |  |  | O
A03AE059 | Concrete Work | Concrete Protective Coating (U/G) | Sheet Membrane | M2 |  | O | △(Option) | 5 | [5 empty] | O | [8 empty] | O | O | O |  |  |  | O
A03AE060 | Concrete Work | Concrete Protective Coating (U/G) | Memebrane Protection Board | M2 |  | O | △(Option) | 5 | [5 empty] | O | [8 empty] | O | O | O |  |  |  | O
A03AE061 | Concrete Work | Concrete Protective Coating (U/G) | Protective Screed | M2 | O |  |  | 3 | [5 empty] | O | [8 empty] | O | O
A03AH062 | Concrete Work | Concrete Protective Coating (A/G) | Acrylic Polymer Coating | M2 | O |  |  | 3 | [5 empty] | O | [8 empty] | O | O
A03AH058 | Concrete Work | Concrete Protective Coating (A/G) | Epoxy Coating (Epoxy Resin Based Coating) | M2 | O |  |  | 5 | [5 empty] | O | [8 empty] | O | O | O |  |  |  | O
A03AH063 | Concrete Work | Concrete Protective Coating (A/G) | Bituminous Damp Proofing | M2 | O |  |  | 5 | [5 empty] | O | [8 empty] | O | O | O |  |  |  | O
A03AJ064 | Concrete Work | Precast Concrete Work | PC Roof Panel | M2 | O |  |  | 1 | [10 empty] | O
A03AJ065 | Concrete Work | Precast Concrete Work | PC Wall Panel | M2 | O |  |  | 1 | [21 empty] | O
A03AJ066 | Concrete Work | Precast Concrete Work | PC Column | EA | O |  |  | 1 | [15 empty] | O
A03AJ067 | Concrete Work | Precast Concrete Work | PC Girder & Beam | EA | O |  |  | 1 | [16 empty] | O
A03AJ068 | Concrete Work | Precast Concrete Work | PC Cover | EA | O |  |  | 1 | O
A04AK069 | Finishing Work | Masonry Work | Reinforced Concrete Block | M2 | O |  |  | 2 | [20 empty] | O | O
A04AK070 | Finishing Work | Masonry Work | AAC (Autoclaved Aerated Concrete) Block | M2 | O |  |  | 2 | [20 empty] | O | O
A04AK071 | Finishing Work | Masonry Work | Glass Block | M2 | O |  |  | 2 | [20 empty] | O | O
A04AK072 | Finishing Work | Masonry Work | Clay Block | M2 | O |  |  | 2 | [20 empty] | O | O
A04AK073 | Finishing Work | Masonry Work | Concrete Brick | M2 | O |  |  | 2 | [20 empty] | O | O
A04AK074 | Finishing Work | Masonry Work | Burnt Clay Brick | M2 | O |  |  | 2 | [20 empty] | O | O
A04AK075 | Finishing Work | Masonry Work | Insulated Brick | M2 | O |  |  | 2 | [20 empty] | O | O
A04AK076 | Finishing Work | Masonry Work | Insulation | M2 | O |  |  | 2 | [20 empty] | O | O
A04AK012 | Finishing Work | Masonry Work | PE Sheet (Vapor Barrier) | M2 | O |  |  | 2 | [20 empty] | O | O
A04AL077 | Finishing Work | Painting Work | External Wall Painting | M2 | O |  |  | 2 | [15 empty] | O |  |  |  |  | O
A04AL078 | Finishing Work | Painting Work | Internal Wall Painting | M2 | O |  |  | 3 | [12 empty] | O |  |  | O |  |  |  |  | O
A04AL079 | Finishing Work | Painting Work | Ceiling Painting | M2 | O |  |  | 4 |  | O |  |  |  | O | [6 empty] | O | O
A04AL080 | Finishing Work | Painting Work | Floor Painting | M2 | O |  |  | 3 | [5 empty] | O | [6 empty] | O | O
A04AL081 | Finishing Work | Painting Work | Skirt Painting | M | O |  |  | 4 | [12 empty] | O | O | [6 empty] | O | O
A04AM082 | Finishing Work | Tile Work | Wall Tile | M2 | O |  |  | 3 | [12 empty] | O | [7 empty] | O | O
A04AM083 | Finishing Work | Tile Work | Floor Tile | M2 | O |  |  | 3 | [5 empty] | O | [6 empty] | O | O
A04AM084 | Finishing Work | Tile Work | Skirt Tile | M | O |  |  | 4 | [12 empty] | O | O | [6 empty] | O | O
A04AN085 | Finishing Work | Waterproofing Work | Liquid Waterproofing | M2 | O |  |  | 4 | [5 empty] | O | [6 empty] | O | [7 empty] | O | O
A04AN000 | Finishing Work | Waterproofing Work | Waterproofing Membrane | M2 |  | O |  | 4 | [5 empty] | O | [6 empty] | O | [7 empty] | O | O
A04AP086 | Finishing Work | Roof Work | Roof Screed | M3 | O |  |  | 1 | [5 empty] | O
A04AP038 | Finishing Work | Roof Work | Welded Wire Fabric | M2 | O |  |  | 1 | [5 empty] | O
A04AP000 | Finishing Work | Roof Work | Waterproofing Membrane | M2 | O |  |  | 1 | [5 empty] | O
A04AP087 | Finishing Work | Roof Work | Waterproofing Coating | M2 | O |  |  | 1 | [5 empty] | O
A04AP088 | Finishing Work | Roof Work | Roof Insulation | M2 | O |  |  | 1 | [5 empty] | O
A04AP012 | Finishing Work | Roof Work | PE Sheet (Vapor Barrier) | M2 | O |  |  | 1 | [5 empty] | O
A04AP089 | Finishing Work | Roof Work | Protective Concrete w/ Steel Trowel Finish | M3 | O |  |  | 1 | [5 empty] | O
A04AP090 | Finishing Work | Roof Work | Concrete Tile | M2 | O |  |  | 1 | [5 empty] | O
A04AP091 | Finishing Work | Roof Work | Gravel for Roof | M2 | O |  |  | 1 | [5 empty] | O
A04AP092 | Finishing Work | Roof Work | Crushed Stone for Roof | M2 | O |  |  | 1 | [5 empty] | O
A04AP093 | Finishing Work | Roof Work | Clean Sand | M2 | O |  |  | 1 | [5 empty] | O
A04AP094 | Finishing Work | Roof Work | Substrate Board | M2 | O |  |  | 1 | [5 empty] | O
A04AP095 | Finishing Work | Roof Work | Geotextile | M2 | O | △(Option) |  | 1 | [5 empty] | O
A04AP096 | Finishing Work | Roof Work | Metal Coping for Parapet | M2 | O |  |  | 2 | [5 empty] | O | [14 empty] | O
A04AP097 | Finishing Work | Roof Work | Flashing along Roof Corner | M2 | O |  |  | 2 | [5 empty] | O | [14 empty] | O
A04AQ098 | Finishing Work | Door & Window Work | Steel Door w/ Steel Frame | M2 |  | O | △(Option) | 1 |  |  |  |  | O
A04AQ099 | Finishing Work | Door & Window Work | Steel Door w/ Steel Frame & Vision Panel for Each Leaf | M2 | O |  |  | 1 |  |  |  |  | O
A04AQ100 | Finishing Work | Door & Window Work | Steel Door w/ Steel Frame & Panic Bar | M2 | O |  |  | 1 |  |  |  |  | O
A04AQ101 | Finishing Work | Door & Window Work | Steel Door w/ Steel Frame, Panic Bar & Vision Panel for Each Leaf | M2 | O |  |  | 1 |  |  |  |  | O
A04AQ102 | Finishing Work | Door & Window Work | Blast Resistant Door w/ Steel Frame | M2 | O |  |  | 1 |  |  |  |  | O
A04AQ103 | Finishing Work | Door & Window Work | Blast Resistant Door w/ Steel Frame, Panic Bar | M2 | O |  |  | 1 |  |  |  |  | O
A04AQ104 | Finishing Work | Door & Window Work | Aluminum Door w/ Aluminum Frame | M2 | O |  |  | 1 |  |  |  |  | O
A04AQ105 | Finishing Work | Door & Window Work | Aluminum Door w/ Aluminum Frame & Vision Panel for Each Leaf | M2 | O |  |  | 1 |  |  |  |  | O
A04AQ106 | Finishing Work | Door & Window Work | Aluminum Door w/ Aluminum Frame & Panic Bar | M2 |  | O | △(Option) | 1 |  |  |  |  | O
A04AQ107 | Finishing Work | Door & Window Work | Aluminum Door w/ Aluminum Frame, Panic Bar & Vision Panel for Each Leaf | M2 |  | O | △(Option) | 1 |  |  |  |  | O
A04AQ108 | Finishing Work | Door & Window Work | Glass Door w/ SST Frame | M2 |  | O | △(Option) | 1 |  |  |  |  | O
A04AQ109 | Finishing Work | Door & Window Work | Stainless Steel Door w/ SST Frame | M2 | O |  |  | 1 |  |  |  |  | O
A04AQ110 | Finishing Work | Door & Window Work | Wood Door w/ Wood Frame | M2 | O |  |  | 1 |  |  |  |  | O
A04AQ111 | Finishing Work | Door & Window Work | Wood Door w/ Wood Frame & Vision Panel for Each Leaf | M2 | O |  |  | 1 |  |  |  |  | O
A04AQ112 | Finishing Work | Door & Window Work | Steel Roll Up Door w/ Steel Frame | M2 | O |  |  | 1 |  |  |  |  | O
A04AQ113 | Finishing Work | Door & Window Work | Blast Resistant Roll Up Door w/ Steel Frame | M2 | O |  |  | 1 |  |  |  |  | O
A04AQ114 | Finishing Work | Door & Window Work | Aluminum Roll Up Door w/ Aluminum Frame | M2 | O |  |  | 1 |  |  |  |  | O
A04AQ115 | Finishing Work | Door & Window Work | Steel Sliding Door w/ Steel Frame | M2 | O |  |  | 1 |  |  |  |  | O
A04AQ116 | Finishing Work | Door & Window Work | Aluminum Sliding Door w/ Aluminum Frame | M2 | O |  |  | 1 |  |  |  |  | O
A04AQ117 | Finishing Work | Door & Window Work | Steel Hanger Door w/ Steel Frame | M2 | O |  |  | 1 |  |  |  |  | O
A04AQ118 | Finishing Work | Door & Window Work | Steel Swing Door w/ Steel Frame | M2 | O |  |  | 1 |  |  |  |  | O
A04AQ119 | Finishing Work | Door & Window Work | Aluminum Swing Door w/ Aluminum Frame | M2 | O |  |  | 1 |  |  |  |  | O
A04AQ120 | Finishing Work | Door & Window Work | Revolving Door | EA | O |  |  | 1 |  |  |  |  | O
A04AQ121 | Finishing Work | Door & Window Work | Steel Folding(Accordion) Door w/ Steel Frame | M2 | O |  |  | 1 |  |  |  |  | O
A04AQ122 | Finishing Work | Door & Window Work | Aluminum Folding(Accordion) Door w/ Aluminum Frame | M2 | O |  |  | 1 |  |  |  |  | O
A04AQ123 | Finishing Work | Door & Window Work | PVC Folding(Accordion) Door w/ PVC Frame | M2 | O |  |  | 1 |  |  |  |  | O
A04AQ124 | Finishing Work | Door & Window Work | uPVC Door w/ uPVC Frame | M2 | O |  |  | 1 |  |  |  |  | O
A04AQ125 | Finishing Work | Door & Window Work | Master Key System | SET | O |  |  | 1 |  |  |  |  | O
A04AQ126 | Finishing Work | Door & Window Work | Steel Window | M2 | O |  | △(Option) | 1 | [22 empty] | O
A04AQ127 | Finishing Work | Door & Window Work | Aluminum Window | M2 | O |  | △(Option) | 1 | [22 empty] | O
A04AQ128 | Finishing Work | Door & Window Work | uPVC Window | M2 | O |  | △(Option) | 1 | [22 empty] | O
A04AQ129 | Finishing Work | Door & Window Work | Skylight | M2 | O |  | △(Option) | 1 | O
A04AQ130 | Finishing Work | Door & Window Work | Louver | M2 | O |  | △(Option) | 2 | O | [21 empty] | O
A04AQ131 | Finishing Work | Door & Window Work | Shade | M2 | O |  | △(Option) | 2 | O | [21 empty] | O
A04AR132 | Finishing Work | Exterior/Interior Finish Work | Marble Window Sill | M | O |  | △(Option) | 1 | O
A04AR133 | Finishing Work | Exterior/Interior Finish Work | Screed | M2 | O |  |  | 3 | [5 empty] | O | [6 empty] | O | O
A04AR038 | Finishing Work | Exterior/Interior Finish Work | Welded Wire Fabric | M2 | O |  |  | 2 | [5 empty] | O | [6 empty] | O
A04AR134 | Finishing Work | Exterior/Interior Finish Work | Carpet | M2 | O |  |  | 2 | [5 empty] | O | [6 empty] | O
A04AR135 | Finishing Work | Exterior/Interior Finish Work | Carpet Tile | M2 | O |  |  | 3 | [5 empty] | O | [6 empty] | O | O
A04AR136 | Finishing Work | Exterior/Interior Finish Work | Recess Floor Mat | M2 | O |  |  | 2 | [5 empty] | O | [6 empty] | O
A04AR137 | Finishing Work | Exterior/Interior Finish Work | Entrance Floor Mats and Frame | M2 | O |  |  | 2 | [5 empty] | O | [6 empty] | O
A04AR138 | Finishing Work | Exterior/Interior Finish Work | Steel Trowel Finish | M2 | O |  |  | 2 | [5 empty] | O | [6 empty] | O
A04AR139 | Finishing Work | Exterior/Interior Finish Work | Raised Floor | M2 | O |  |  | 2 | [5 empty] | O | [6 empty] | O
A04AR140 | Finishing Work | Exterior/Interior Finish Work | Raised Floor | M2 | O |  |  | 2 | [5 empty] | O | [6 empty] | O
A04AR141 | Finishing Work | Exterior/Interior Finish Work | Material Dividing Strip | M | O |  |  | 1 | [5 empty] | O
A04AR142 | Finishing Work | Exterior/Interior Finish Work | Plasterboard Dry Liner System | M2 |  | O | △(Option) | 1 | [20 empty] | O
A04AR143 | Finishing Work | Exterior/Interior Finish Work | Gypsumboard Partition Wall (Fixed Type) | M2 |  | O | △(Option) | 1 | [20 empty] | O
A04AR144 | Finishing Work | Exterior/Interior Finish Work | Gypsumboard Partition Wall (Removable Type) | M2 | O | O |  | 1 | [20 empty] | O
A04AR145 | Finishing Work | Exterior/Interior Finish Work | Cubicle Partition | M | O | O |  | 1 | [20 empty] | O
A04AR146 | Finishing Work | Exterior/Interior Finish Work | Shower Booth Partition | M | O |  |  | 1 | [20 empty] | O
A04AR147 | Finishing Work | Exterior/Interior Finish Work | Acoustic Panel | M2 | O |  |  | 2 | [12 empty] | O | [7 empty] | O
A04AR148 | Finishing Work | Exterior/Interior Finish Work | Face Brick | M2 |  | O |  | 2 | [12 empty] | O | [7 empty] | O
A04AR149 | Finishing Work | Exterior/Interior Finish Work | Hard Wood Trim | M |  | O |  | 2 | [12 empty] | O | [7 empty] | O
A04AR150 | Finishing Work | Exterior/Interior Finish Work | Aluminum Baseboard | M |  | O |  | 2 | [12 empty] | O | [7 empty] | O
A04AR151 | Finishing Work | Exterior/Interior Finish Work | Coved Rubber Skirting | M |  | O |  | 2 | [12 empty] | O | [7 empty] | O
A04AR152 | Finishing Work | Exterior/Interior Finish Work | Fiber Board Ceiling System | M2 |  | O |  | 2 |  | O | [10 empty] | O
A04AR153 | Finishing Work | Exterior/Interior Finish Work | Gypsum Plaster Board Ceiling System | M2 |  | O |  | 2 |  | O | [10 empty] | O
A04AR154 | Finishing Work | Exterior/Interior Finish Work | Moisture Resistant Gypsum Plaster Board Ceiling System | M2 |  | O |  | 2 |  | O | [10 empty] | O
A04AR155 | Finishing Work | Exterior/Interior Finish Work | Cement Board Ceiling System | M2 |  | O |  | 2 |  | O | [10 empty] | O
A04AR156 | Finishing Work | Exterior/Interior Finish Work | Acoustic Tiled Ceiling System | M2 |  | O |  | 2 |  | O | [10 empty] | O
A04AR157 | Finishing Work | Exterior/Interior Finish Work | Moisture Resistant Tiled Ceiling System | M2 |  | O |  | 2 |  | O | [10 empty] | O
A04AR158 | Finishing Work | Exterior/Interior Finish Work | Aluminum Spandrel Ceiling System | M2 |  | O |  | 2 |  | O | [10 empty] | O
A04AR159 | Finishing Work | Exterior/Interior Finish Work | Metal Open Cell Ceiling | M2 |  | O |  | 1 |  | O
A04AR160 | Finishing Work | Exterior/Interior Finish Work | Rigid Insulation | M2 |  | O |  | 1 | [5 empty] | O
A04AR161 | Finishing Work | Exterior/Interior Finish Work | Pre-Fabricated Canopy | EA |  | O |  | 1 | O
A04AR162 | Finishing Work | Exterior/Interior Finish Work | Custom-Made Canopy for Main Entrance | SET |  | O |  | 1 | O
A04AR163 | Finishing Work | Exterior/Interior Finish Work | Roof Tile | M2 |  | O |  | 1 | [5 empty] | O
A04AS164 | Finishing Work | Plastering Work | Plastering | M2 |  | O |  | 1 | [20 empty] | O
A05ZZ165 | Cladding Work | null | Single Metal Sheet | M2 |  | O |  | 3 | [10 empty] | O | [9 empty] | O | O
A05ZZ166 | Cladding Work | null | Sandwich Panel | M2 |  | O |  | 3 | [10 empty] | O | [9 empty] | O | O
A05ZZ167 | Cladding Work | null | FRP Translucent Panel w/ Accessories | M2 |  | O | △(Option) | 3 | [10 empty] | O | [9 empty] | O | O
A05ZZ168 | Cladding Work | null | Glass Panel | M2 |  | O | △(Option) | 3 | [10 empty] | O | [9 empty] | O | O
A05ZZ169 | Cladding Work | null | Fabric Roof | M2 |  | O | △(Option) | 1 | [10 empty] | O
A05ZZ170 | Cladding Work | null | Gutter | M |  | O |  | 1 | [11 empty] | O
A04AU171 | Finishing Work | Misc. Work | Roof Drain (for Building) | EA |  | O |  | 1 | O
A04AU172 | Finishing Work | Misc. Work | Roof Drain (for Shelter) | EA |  | O |  | 1 | O
A04AU173 | Finishing Work | Misc. Work | Downspout | M |  | O |  | 1 | O
A04AU174 | Finishing Work | Misc. Work | Water Collection Box | EA |  | O |  | 1 | O
A04AU175 | Finishing Work | Misc. Work | Splash Block | EA |  | O |  | 1 | O
A04AU176 | Finishing Work | Misc. Work | Natural Ventilator | EA |  | O |  | 1 | O
A04AU177 | Finishing Work | Misc. Work | Manhole Cover | EA |  | O |  | 1 | O
A04AU178 | Finishing Work | Misc. Work | Chain Link Fence (Fixed Type) | M |  | O |  | 1 | O
A04AU179 | Finishing Work | Misc. Work | Chain Link Fence (Removable Type) | M |  | O |  | 1 | O
A04AU180 | Finishing Work | Misc. Work | Chain Link Fence Single Gate | EA |  | O |  | 1 | O
A04AU181 | Finishing Work | Misc. Work | Chain Link Fence Double Gate | EA |  | O |  | 1 | O
A04AU182 | Finishing Work | Misc. Work | Metal Louvered Fence | M |  | O |  | 1 | O
A04AU183 | Finishing Work | Misc. Work | Metal Louvered Fence Single Gate | EA |  | O |  | 1 | O
A04AU184 | Finishing Work | Misc. Work | Metal Louvered Fence Double Gate | EA |  | O |  | 1 | O
A04AU185 | Finishing Work | Misc. Work | Steel Bollard | EA |  | O |  | 1 | O
A04AU186 | Finishing Work | Misc. Work | Building Signage | SET |  | O |  | 1 | [7 empty] | O
A04AU187 | Finishing Work | Misc. Work | Room Signage | SET |  | O |  | 1 | [7 empty] | O
A04AU188 | Finishing Work | Misc. Work | Turnstile | SET |  | O |  | 1 | [7 empty] | O
A04AU189 | Finishing Work | Misc. Work | Wheel Stop | EA |  | O |  | 1 | [7 empty] | O
A04AU190 | Finishing Work | Misc. Work | Mirror | EA |  | O |  | 1 | [7 empty] | O
A04AU191 | Finishing Work | Misc. Work | Mirror w/ Shelf | EA |  | O |  | 1 | [7 empty] | O
A04AU192 | Finishing Work | Misc. Work | Liquid Soap Dispensers | EA |  | O |  | 1 | [7 empty] | O
A04AU193 | Finishing Work | Misc. Work | Soap Dish | EA |  | O |  | 1 | [7 empty] | O
A04AU194 | Finishing Work | Misc. Work | Towel Bar | EA |  | O |  | 1 | [7 empty] | O
A04AU195 | Finishing Work | Misc. Work | Coat & Hat Hooks | EA |  | O |  | 1 | [7 empty] | O
A04AU196 | Finishing Work | Misc. Work | Electric Hand Dryer | EA |  | O |  | 1 | [7 empty] | O
A04AU197 | Finishing Work | Misc. Work | Paper Tower Dispenser | EA |  | O |  | 1 | [7 empty] | O
A04AU198 | Finishing Work | Misc. Work | Paper Towel Dispenser and Waste Receptacle | EA |  | O |  | 1 | [7 empty] | O
A04AU199 | Finishing Work | Misc. Work | Toilet Tissue Dispenser | EA |  | O |  | 1 | [7 empty] | O
A04AU200 | Finishing Work | Misc. Work | Grease Traps | EA |  | O |  | 1 | [7 empty] | O
A04AU201 | Finishing Work | Misc. Work | Shelves | EA |  | O |  | 1 | [7 empty] | O
A04AU202 | Finishing Work | Misc. Work | Shower Curtain and Curtain Rod | EA |  | O |  | 1 | [7 empty] | O
A04AU203 | Finishing Work | Misc. Work | Waste Bin | EA |  | O |  | 1 | [7 empty] | O
A04AU204 | Finishing Work | Misc. Work | Toilet Seat-Cover Dispenser | EA |  | O |  | 1 | [7 empty] | O
A04AU205 | Finishing Work | Misc. Work | Ash Tray | EA |  | O |  | 1 | [7 empty] | O
A04AU206 | Finishing Work | Misc. Work | Urinal Partition | EA |  | O |  | 1 | [7 empty] | O
A04AU207 | Finishing Work | Misc. Work | Septic Tank | EA |  | O |  | 1 | [7 empty] | O
A04AU208 | Finishing Work | Misc. Work | Feature Water Wall | M2 |  | O |  | 1 | [7 empty] | O
A04AU209 | Finishing Work | Misc. Work | Urinal Sill | M |  | O |  | 1 | [7 empty] | O
A04AU210 | Finishing Work | Misc. Work | Marble Washstand | M |  | O |  | 1 | [7 empty] | O
A04AU211 | Finishing Work | Misc. Work | Column Guard | EA |  | O |  | 1 | [7 empty] | O
A04AU212 | Finishing Work | Misc. Work | Non Slip Nosing | M |  | O |  | 1 | [7 empty] | O
A04AU213 | Finishing Work | Misc. Work | Flashing Cover for opening | M2 |  | O |  | 1 | [7 empty] | O
A04AU214 | Finishing Work | Misc. Work | Interlocking Block | M2 |  | O |  | 1 | [7 empty] | O
A04AU215 | Finishing Work | Misc. Work | Plant Box | EA |  | O |  | 1 | [7 empty] | O
A04AV216 | Finishing Work | Landscaping | Detail Design | Lot |  | O |  | 1 | [7 empty] | O
A04AV217 | Finishing Work | Landscaping | Soft Landscaping | M2 |  | O |  | 1 | [7 empty] | O
A04AV218 | Finishing Work | Landscaping | Hard Landscaping | M2 |  | O |  | 1 | [7 empty] | O
A04AW219 | Finishing Work | Furniture Installation | Automatic Counter Top Tea/Coffee Machine | EA |  | O | △(Option) | 1 | [7 empty] | O
A04AW220 | Finishing Work | Furniture Installation | Benches | EA |  | O | △(Option) | 1 | [7 empty] | O
A04AW221 | Finishing Work | Furniture Installation | Bicycle/ Tricycle Cart Stand | EA |  | O | △(Option) | 1 | [7 empty] | O
A04AW222 | Finishing Work | Furniture Installation | Printer | EA |  | O | △(Option) | 1 | [7 empty] | O
A04AW223 | Finishing Work | Furniture Installation | Bed | EA |  | O | △(Option) | 1 | [7 empty] | O
A04AW224 | Finishing Work | Furniture Installation | Chairs | EA |  | O | △(Option) | 1 | [7 empty] | O
A04AW225 | Finishing Work | Furniture Installation | Cloak-Stand | EA |  | O | △(Option) | 1 | [7 empty] | O
A04AW226 | Finishing Work | Furniture Installation | Desk | EA |  | O | △(Option) | 1 | [7 empty] | O
A04AW227 | Finishing Work | Furniture Installation | Desk Lamp | EA |  | O | △(Option) | 1 | [7 empty] | O
A04AW228 | Finishing Work | Furniture Installation | Desk Top Computer & Monitor | EA |  | O | △(Option) | 1 | [7 empty] | O
A04AW229 | Finishing Work | Furniture Installation | Dining Chair | EA |  | O | △(Option) | 1 | [7 empty] | O
A04AW230 | Finishing Work | Furniture Installation | Dining Table | EA |  | O | △(Option) | 1 | [7 empty] | O
A04AW231 | Finishing Work | Furniture Installation | Hanger | EA |  | O | △(Option) | 1 | [7 empty] | O
A04AW232 | Finishing Work | Furniture Installation | Executive Chair | EA |  | O | △(Option) | 1 | [7 empty] | O
A04AW233 | Finishing Work | Furniture Installation | Filing Drawers | EA |  | O | △(Option) | 1 | [7 empty] | O
A04AW234 | Finishing Work | Furniture Installation | Full Height Locker | EA |  | O | △(Option) | 1 | [7 empty] | O
A04AW235 | Finishing Work | Furniture Installation | Half Height Locker | EA |  | O | △(Option) | 1 | [7 empty] | O
A04AW236 | Finishing Work | Furniture Installation | Hot Plate | EA |  | O | △(Option) | 1 | [7 empty] | O
A04AW237 | Finishing Work | Furniture Installation | Information Board | EA |  | O | △(Option) | 1 | [7 empty] | O
A04AW238 | Finishing Work | Furniture Installation | Key Cabinet | EA |  | O | △(Option) | 1 | [7 empty] | O
A04AW239 | Finishing Work | Furniture Installation | Kitchen Sink | EA |  | O | △(Option) | 1 | [7 empty] | O
A04AW240 | Finishing Work | Furniture Installation | Kitchen Unit | LOT |  | O | △(Option) | 1 | [7 empty] | O
A04AW241 | Finishing Work | Furniture Installation | Metal Cabinet | EA |  | O | △(Option) | 1 | [7 empty] | O
A04AW242 | Finishing Work | Furniture Installation | Microwave Oven | EA |  | O | △(Option) | 1 | [7 empty] | O
A04AW243 | Finishing Work | Furniture Installation | Office Partition | LOT |  | O | △(Option) | 1 | [7 empty] | O
A04AW244 | Finishing Work | Furniture Installation | Printer Table | EA |  | O | △(Option) | 1 | [7 empty] | O
A04AW245 | Finishing Work | Furniture Installation | Quartz Clock | EA |  | O | △(Option) | 1 | [7 empty] | O
A04AW246 | Finishing Work | Furniture Installation | Reception Counter | EA |  | O | △(Option) | 1 | [7 empty] | O
A04AW247 | Finishing Work | Furniture Installation | Refrigerator | EA |  | O | △(Option) | 1 | [7 empty] | O
A04AW248 | Finishing Work | Furniture Installation | Side Chair | EA |  | O | △(Option) | 1 | [7 empty] | O
A04AW249 | Finishing Work | Furniture Installation | Sofa | EA |  | O | △(Option) | 1 | [7 empty] | O
A04AW250 | Finishing Work | Furniture Installation | Storage Cabinets(Bookcase) | EA |  | O | △(Option) | 1 | [7 empty] | O
A04AW251 | Finishing Work | Furniture Installation | Strip Curtain | EA |  | O | △(Option) | 1 | [7 empty] | O
A04AW252 | Finishing Work | Furniture Installation | Table | EA |  | O | △(Option) | 1 | [7 empty] | O
A04AW253 | Finishing Work | Furniture Installation | Tall Storage Cupboard | EA |  | O | △(Option) | 1 | [7 empty] | O
A04AW254 | Finishing Work | Furniture Installation | Umbrella's Holder | EA |  | O | △(Option) | 1 | [7 empty] | O
A04AW255 | Finishing Work | Furniture Installation | Visitors Chairs | EA |  | O | △(Option) | 1 | [7 empty] | O
A04AW256 | Finishing Work | Furniture Installation | Wall Cupboard | EA |  | O | △(Option) | 1 | [7 empty] | O
A04AW257 | Finishing Work | Furniture Installation | Washing Unit | LOT |  | O | △(Option) | 1 | [7 empty] | O
A04AW258 | Finishing Work | Furniture Installation | Water Cooler | EA |  | O | △(Option) | 1 | [7 empty] | O
A04AW259 | Finishing Work | Furniture Installation | White Board | EA |  | O | △(Option) | 1 | [7 empty] | O
A04AW260 | Finishing Work | Furniture Installation | Rack | EA |  | O | △(Option) | 1 | [7 empty] | O
A04AW261 | Finishing Work | Furniture Installation | Medicine Cabinet | EA |  | O | △(Option) | 1 | [7 empty] | O
A04AW262 | Finishing Work | Furniture Installation | Others | EA |  | O | △(Option) | 1 | [7 empty] | O
A06BA263 | Demolition work | Revamping Work | Demolition Work of Concrete Structure | M3 | O |  | △(Option) | 0
A06BA264 | Demolition work | Revamping Work | Cutting and Breaking Reinforced Conc. | M2 |  | O |  | 0
A06BA265 | Demolition work | Revamping Work | Demolition Work of Masonry | M2 |  | O |  | 0
A06BA266 | Demolition work | Revamping Work | Demolition Work of Roof Waterproofing System | M2 |  | O |  | 0
A06BA267 | Demolition work | Revamping Work | Demolition Work of Finishing Material | M2 |  |  |  | 0
A06BA268 | Demolition work | Revamping Work | Demolition Work of Door | EA |  | O | △(Option) | 0
A06BA269 | Demolition work | Revamping Work | Demolition Work of Window | EA |  | O | △(Option) | 0
A06BA270 | Demolition work | Revamping Work | Demolition Work of Cladding | M2 |  | O | △(Option) | 0
A06BA271 | Demolition work | Revamping Work | Demolition Work of Fence & Gates | M2 |  | O | △(Option) | 0
A06BB272 | Demolition work | Demolition Work | Demolition Work of RC Structure Building | LOT |  | O | △(Option) | 0
A06BB273 | Demolition work | Demolition Work | Demolition Work of Steel Structure Shelter | LOT |  |  |  | 0
A04BC274 | Finishing Work | Work for Ergonomic/Sustainable Design | Ergonomic Designed Area | M2 |  |  |  | 0
A04BC275 | Finishing Work | Work for Ergonomic/Sustainable Design | Sustainable Designed Area | M2 |  |  |  | 0
S01AA001 | Main Steel Structure Fabrication Work | Shelter/Building | Heavy Steel - Standard (Weight≥90KG/M) | TON | O |  | △(Option) | 4 | [13 empty] | O |  | O | O |  |  | O
S01AA002 | Main Steel Structure Fabrication Work | Shelter/Building | Medium Steel - Standard (90KG/M>Weight≥30KG/M) | TON | O |  | △(Option) | 4 | [13 empty] | O |  | O | O |  |  | O
S01AA003 | Main Steel Structure Fabrication Work | Shelter/Building | Light Steel - Standard (30KG/M>Weight) | TON | O |  | △(Option) | 4 | [13 empty] | O |  | O | O |  |  | O
S01AA004 | Main Steel Structure Fabrication Work | Shelter/Building | Heavy Steel - Built up (Weight≥90KG/M) | TON | O |  | △(Option) | 4 | [13 empty] | O |  | O | O |  |  | O
S01AA005 | Main Steel Structure Fabrication Work | Shelter/Building | Medium Steel - Built up (90KG/M>Weight≥30KG/M) | TON | O |  | △(Option) | 4 | [13 empty] | O |  | O | O |  |  | O
S01AA006 | Main Steel Structure Fabrication Work | Shelter/Building | Light Steel - Built up (30KG/M>Weight) | TON | O |  | △(Option) | 4 | [13 empty] | O |  | O | O |  |  | O
S01AA007 | Main Steel Structure Fabrication Work | Shelter/Building | Girth & Purlin | TON | O |  | △(Option) | 2 | [15 empty] | O | O
S01AA008 | Main Steel Structure Fabrication Work | Shelter/Building | P.E.B. (Pre-Engineered Building) | TON | O |  | △(Option) | 0
S01AA009 | Main Steel Structure Fabrication Work | Shelter/Building | Plates - Gusset, Stiffener, ETC | TON | O |  | △(Option) | 4 | [13 empty] | O |  | O | O |  | O
S01AA010 | Main Steel Structure Fabrication Work | Shelter/Building | Steel Painting/Coating | M2 | O |  | △(Option) | 4 | [13 empty] | O |  | O | O |  |  | O
S01AA011 | Main Steel Structure Fabrication Work | Shelter/Building | High Strength Bolts&Nuts | TON | O |  | △(Option) | 4 | [13 empty] | O |  | O | O |  | O
S01AA012 | Main Steel Structure Fabrication Work | Shelter/Building | Common Bolts&Nuts | TON | O |  | △(Option) | 4 | [13 empty] | O |  | O | O |  | O
S01AC001 | Main Steel Structure Fabrication Work | Civil structure (for Piperack, Equipment etc.) | Heavy Steel - Standard (Weight≥90KG/M) | TON | O |  | △(Option) | 0
S01AC002 | Main Steel Structure Fabrication Work | Civil structure (for Piperack, Equipment etc.) | Medium Steel - Standard (90KG/M>Weight≥30KG/M) | TON | O |  | △(Option) | 0
S01AC003 | Main Steel Structure Fabrication Work | Civil structure (for Piperack, Equipment etc.) | Light Steel - Standard (30KG/M>Weight) | TON | O |  | △(Option) | 0
S01AC016 | Main Steel Structure Fabrication Work | Civil structure (for Piperack, Equipment etc.) | Structural Steel - Standard - Others | TON | O |  | △(Option) | 0
S01AC004 | Main Steel Structure Fabrication Work | Civil structure (for Piperack, Equipment etc.) | Heavy Steel - Built up (Weight≥90KG/M) | TON | O |  | △(Option) | 0
S01AC005 | Main Steel Structure Fabrication Work | Civil structure (for Piperack, Equipment etc.) | Medium Steel - Built up (90KG/M>Weight≥30KG/M) | TON | O |  | △(Option) | 0
S01AC006 | Main Steel Structure Fabrication Work | Civil structure (for Piperack, Equipment etc.) | Light Steel - Built up (30KG/M>Weight) | TON | O |  | △(Option) | 0
S01AC013 | Main Steel Structure Fabrication Work | Civil structure (for Piperack, Equipment etc.) | Plate for Reinforcing/Modification/Supplement (Field install) | TON | O |  | △(Option) | 1 | [18 empty] | O
S01AC009 | Main Steel Structure Fabrication Work | Civil structure (for Piperack, Equipment etc.) | Plates - Gusset, Stiffener, ETC | TON | O |  | △(Option) | 1 | [18 empty] | O
S01AC011 | Main Steel Structure Fabrication Work | Civil structure (for Piperack, Equipment etc.) | High Strength Bolts&Nuts | TON | O |  | △(Option) | 1 | [18 empty] | O
S01AC012 | Main Steel Structure Fabrication Work | Civil structure (for Piperack, Equipment etc.) | Common Bolts&Nuts | TON | O |  | △(Option) | 1 | [18 empty] | O
S01AC014 | Main Steel Structure Fabrication Work | Civil structure (for Piperack, Equipment etc.) | DTI Washer | TON | O |  | △(Option) | 0
S01AC010 | Main Steel Structure Fabrication Work | Civil structure (for Piperack, Equipment etc.) | Steel Painting/Coating | M2 | O |  | △(Option) | 0
S02AA017 | Miscellaneous Steel Fabrication Work | Shelter/Building | Checkered/Flooring Plate | M2 | O |  | △(Option) | 1 | O
S02AA018 | Miscellaneous Steel Fabrication Work | Shelter/Building | Grating | M2 | O |  | △(Option) | 2 | O | [12 empty] | O
S02AA019 | Miscellaneous Steel Fabrication Work | Shelter/Building | Steel Stairs | M | O |  | △(Option) | 1 | [13 empty] | O
S02AA020 | Miscellaneous Steel Fabrication Work | Shelter/Building | Steel Handrails | M | O |  | △(Option) | 1 | [8 empty] | O
S02AA021 | Miscellaneous Steel Fabrication Work | Shelter/Building | Steel Handrails - Removable | M | O |  | △(Option) | 1 | [8 empty] | O
S02AA022 | Miscellaneous Steel Fabrication Work | Shelter/Building | Stainless Steel Handrail | M | O |  | △(Option) | 1 | [8 empty] | O
S02AA023 | Miscellaneous Steel Fabrication Work | Shelter/Building | Steel Ladder | M | O |  | △(Option) | 1 | O
S02AA024 | Miscellaneous Steel Fabrication Work | Shelter/Building | Galvanized Steel Deck Plate | M2 | O |  | △(Option) | 1 | O
S02AA025 | Miscellaneous Steel Fabrication Work | Shelter/Building | Anchor Bolt (Straight Type) | EA | O |  | △(Option) | 1 | [18 empty] | O
S02AC017 | Miscellaneous Steel Fabrication Work | Civil structure (for Piperack, Equipment etc.) | Checkered/Flooring Plate | M2 | O |  | △(Option) | 1 | O
S02AC018 | Miscellaneous Steel Fabrication Work | Civil structure (for Piperack, Equipment etc.) | Grating | M2 | O |  | △(Option) | 1 | O
S02AC019 | Miscellaneous Steel Fabrication Work | Civil structure (for Piperack, Equipment etc.) | Steel Stairs | M | O |  | △(Option) | 0
S02AC020 | Miscellaneous Steel Fabrication Work | Civil structure (for Piperack, Equipment etc.) | Steel Handrails | M | O |  | △(Option) | 1 | [8 empty] | O
S02AC021 | Miscellaneous Steel Fabrication Work | Civil structure (for Piperack, Equipment etc.) | Steel Handrails - Removable | M | O |  | △(Option) | 1 | [8 empty] | O
S02AC022 | Miscellaneous Steel Fabrication Work | Civil structure (for Piperack, Equipment etc.) | Stainless Steel Handrail | M | O |  | △(Option) | 1 | [8 empty] | O
S02AC023 | Miscellaneous Steel Fabrication Work | Civil structure (for Piperack, Equipment etc.) | Steel Ladder | M | O |  | △(Option) | 1 | O
S02AC026 | Miscellaneous Steel Fabrication Work | Civil structure (for Piperack, Equipment etc.) | Safety Gate | EA | O |  | △(Option) | 1 | O
S02AC024 | Miscellaneous Steel Fabrication Work | Civil structure (for Piperack, Equipment etc.) | Galvanized Steel Deck Plate | M2 | O |  | △(Option) | 1 | O
S02AC025 | Miscellaneous Steel Fabrication Work | Civil structure (for Piperack, Equipment etc.) | Anchor Bolt (Straight Type) | EA | O |  | △(Option) | 1 | [18 empty] | O
S03AA027 | Main Steel Structure Erection Work | Shelter/Building | Heavy Steel (Weight≥90KG/M) | TON | O |  | △(Option) | 4 | [13 empty] | O |  | O | O |  |  | O
S03AA028 | Main Steel Structure Erection Work | Shelter/Building | Medium Steel (90KG/M>Weight≥30KG/M) | TON | O |  | △(Option) | 4 | [13 empty] | O |  | O | O |  |  | O
S03AA029 | Main Steel Structure Erection Work | Shelter/Building | Light Steel (30KG/M>Weight) | TON | O |  | △(Option) | 4 | [13 empty] | O |  | O | O |  |  | O
S03AA007 | Main Steel Structure Erection Work | Shelter/Building | Girth & Purlin | TON | O |  | △(Option) | 2 | [15 empty] | O | O
S03AA008 | Main Steel Structure Erection Work | Shelter/Building | P.E.B. (Pre-Engineered Building) | TON | O |  | △(Option) | 2 | [15 empty] | O | O
S03AA030 | Main Steel Structure Erection Work | Shelter/Building | Non-Shrink Cement Based Grout | M3 | O |  | △(Option) | 2 | [13 empty] | O |  | O
S03AA031 | Main Steel Structure Erection Work | Shelter/Building | Non-Shrink Epoxy Grout | M3 | O |  | △(Option) | 2 | [13 empty] | O |  | O
S03AB027 | Main Steel Structure Erection Work | Pipe Rack | Heavy Steel (Weight≥90KG/M) | TON | O |  | △(Option) | 1 | [15 empty] | O
S03AB028 | Main Steel Structure Erection Work | Pipe Rack | Medium Steel (90KG/M>Weight≥30KG/M) | TON | O |  | △(Option) | 1 | [15 empty] | O
S03AB029 | Main Steel Structure Erection Work | Pipe Rack | Light Steel (30KG/M>Weight) | TON | O |  | △(Option) | 1 | [15 empty] | O
S03AB013 | Main Steel Structure Erection Work | Pipe Rack | Plate for Reinforcing/Modification/Supplement (Field install) | TON | O |  | △(Option) | 1 | [18 empty] | O
S03AD027 | Main Steel Structure Erection Work | Equipment Structure (Civil structure except of Piperack) | Heavy Steel (Weight≥90KG/M) | TON | O |  | △(Option) | 2 | [15 empty] | O |  |  | O
S03AD028 | Main Steel Structure Erection Work | Equipment Structure (Civil structure except of Piperack) | Medium Steel (90KG/M>Weight≥30KG/M) | TON | O |  | △(Option) | 1 | [15 empty] | O
S03AD029 | Main Steel Structure Erection Work | Equipment Structure (Civil structure except of Piperack) | Light Steel (30KG/M>Weight) | TON | O |  | △(Option) | 1 | [15 empty] | O
S03AD013 | Main Steel Structure Erection Work | Equipment Structure (Civil structure except of Piperack) | Plate for Reinforcing/Modification/Supplement (Field install) | TON | O |  | △(Option) | 0
S03AE015 | Main Steel Structure Erection Work | Structural Steel | Steel Painting | M2 | O |  | △(Option) | 4 | [13 empty] | O |  | O | O |  |  | O
S04AA017 | Miscellaneous Steel Erection Work | Shelter/Building | Checkered/Flooring Plate | M2 | O |  | △(Option) | 1 | O
S04AA018 | Miscellaneous Steel Erection Work | Shelter/Building | Grating | M2 | O |  | △(Option) | 2 | O | [12 empty] | O
S04AA019 | Miscellaneous Steel Erection Work | Shelter/Building | Steel Stairs | M | O |  | △(Option) | 1 | [13 empty] | O
S04AA020 | Miscellaneous Steel Erection Work | Shelter/Building | Steel Handrails | M | O |  | △(Option) | 1 | [8 empty] | O
S04AA021 | Miscellaneous Steel Erection Work | Shelter/Building | Steel Handrails - Removable | M | O |  | △(Option) | 1 | [8 empty] | O
S04AA022 | Miscellaneous Steel Erection Work | Shelter/Building | Stainless Steel Handrail | M | O |  | △(Option) | 1 | [8 empty] | O
S04AA023 | Miscellaneous Steel Erection Work | Shelter/Building | Steel Ladder | M | O |  | △(Option) | 1 | O
S04AA024 | Miscellaneous Steel Erection Work | Shelter/Building | Galvanized Steel Deck Plate | M2 | O |  | △(Option) | 1 | O
S04AB017 | Miscellaneous Steel Erection Work | Pipe Rack | Checkered/Flooring Plate | M2 | O |  | △(Option) | 1 | O
S04AB018 | Miscellaneous Steel Erection Work | Pipe Rack | Grating | M2 | O |  | △(Option) | 1 | O
S04AB019 | Miscellaneous Steel Erection Work | Pipe Rack | Steel Stairs | M | O |  | △(Option) | 0
S04AB020 | Miscellaneous Steel Erection Work | Pipe Rack | Steel Handrails | M | O |  | △(Option) | 1 | [8 empty] | O
S04AB021 | Miscellaneous Steel Erection Work | Pipe Rack | Steel Handrails - Removable | M | O |  | △(Option) | 1 | [8 empty] | O
S04AB022 | Miscellaneous Steel Erection Work | Pipe Rack | Stainless Steel Handrail | M | O |  | △(Option) | 1 | [8 empty] | O
S04AB023 | Miscellaneous Steel Erection Work | Pipe Rack | Steel Ladder | M | O |  | △(Option) | 1 | O
S04AB026 | Miscellaneous Steel Erection Work | Pipe Rack | Safety Gate | EA | O |  | △(Option) | 1 | O
S04AB024 | Miscellaneous Steel Erection Work | Pipe Rack | Galvanized Steel Deck Plate | M2 | O |  | △(Option) | 1 | O
S04AD017 | Miscellaneous Steel Erection Work | Equipment Structure (Civil structure except of Piperack) | Checkered/Flooring Plate | M2 | O |  | △(Option) | 1 | O
S04AD018 | Miscellaneous Steel Erection Work | Equipment Structure (Civil structure except of Piperack) | Grating | M2 | O |  | △(Option) | 1 | O
S04AD019 | Miscellaneous Steel Erection Work | Equipment Structure (Civil structure except of Piperack) | Steel Stairs | M | O |  | △(Option) | 0
S04AD020 | Miscellaneous Steel Erection Work | Equipment Structure (Civil structure except of Piperack) | Steel Handrails | M | O |  | △(Option) | 1 | [8 empty] | O
S04AD021 | Miscellaneous Steel Erection Work | Equipment Structure (Civil structure except of Piperack) | Steel Handrails - Removable | M | O |  | △(Option) | 1 | [8 empty] | O
S04AD022 | Miscellaneous Steel Erection Work | Equipment Structure (Civil structure except of Piperack) | Stainless Steel Handrail | M | O |  | △(Option) | 1 | [8 empty] | O
S04AD023 | Miscellaneous Steel Erection Work | Equipment Structure (Civil structure except of Piperack) | Steel Ladder | M | O |  | △(Option) | 1 | O
S04AD026 | Miscellaneous Steel Erection Work | Equipment Structure (Civil structure except of Piperack) | Safety Gate | EA | O |  | △(Option) | 1 | O
S04AD024 | Miscellaneous Steel Erection Work | Equipment Structure (Civil structure except of Piperack) | Galvanized Steel Deck Plate | M2 | O |  | △(Option) | 1 | O
S04AE015 | Miscellaneous Steel Erection Work | Structural Steel | Steel Painting | M2 | O |  | △(Option) | 3 | [13 empty] | O |  |  | O |  |  | O
S05AF032 | Demolition work | Revamping Work (Shelter/Building) | Demolition Work of Steel for Building/Shelter | TON | O |  | △(Option) | 0
S05AG033 | Demolition work | Demolition work | Structural Steel for Piperack/ Equipment structure etc. (Civil) | TON | O |  | △(Option) | 0
S05AG034 | Demolition work | Demolition work | Miscellaneous Steel for Piperack/ Equipment structure etc. (Civil) | TON | O |  | △(Option) | 0
F01AA000 | Building/Shelter Fire Proofing Work | Dense Concrete | null | M3 | O |  | △(Option) | 4 | [13 empty] | O |  | O | O |  |  | O
F01AB000 | Building/Shelter Fire Proofing Work | Lightweight Cementitious | null | M2 | O |  | △(Option) | 4 | [13 empty] | O |  | O | O |  |  | O
F01AC000 | Building/Shelter Fire Proofing Work | Intumescent Coating Type | null | M2 | O |  | △(Option) | 4 | [13 empty] | O |  | O | O |  |  | O
F01AD000 | Building/Shelter Fire Proofing Work | Top Coat for Cementitious Fire Proofing | null | M2 | O |  | △(Option) | 4 | [13 empty] | O |  | O | O |  |  | O
F02AA000 | Pipe Rack/Equipment Steel Structure Fire Proofing Work | Dense Concrete | null | M3 | O |  | △(Option) | 0
F02AB000 | Pipe Rack/Equipment Steel Structure Fire Proofing Work | Lightweight Cementitious | null | M2 | O |  | △(Option) | 0
F02AC000 | Pipe Rack/Equipment Steel Structure Fire Proofing Work | Intumescent Coating Type | null | M2 | O |  | △(Option) | 0
F02AD000 | Pipe Rack/Equipment Steel Structure Fire Proofing Work | Top Coat for Cementitious Fire Proofing | null | M2 | O |  | △(Option) | 0
F03AA000 | Equipment Fire Proofing Work | Dense Concrete | null | M3 | O |  | △(Option) | 0
F03AB000 | Equipment Fire Proofing Work | Lightweight Cementitious | null | M2 | O |  | △(Option) | 0
F03AE000 | Equipment Fire Proofing Work | Epoxy Based Intumescent Coating Type | null | M2 | O |  | △(Option) | 0
F03AD000 | Equipment Fire Proofing Work | Top Coat for Cementitious Fire Proofing | null | M2 | O |  | △(Option) | 0
424 |  |  |  |  | 253 | 167 | 192
Note on A193: Windows 사용자: Work Master 항목 오류 의심 (L03 값이 유일하게 139)

## Str Foundations
HEC
[21 empty] | 실행 | 실행 | 입찰 | 입찰
[5 empty] | Cat. 1 | Cat. 2 | Cat. 3 |  | Structural Foundations | Foundation Slab |  | Foundation Slab |  | Foundation Slab |  | FT211-Footing-Rectangular_R0
Work Group | aWBS L01 | aWBS L02 | aWBS L03 | 단위 | [5 empty] | FT111_SOG_GS1&GS2 |  | FT121_SOG_THK.400(ACCU PAD) |  | FT122_SOG_LADDER PAD, PATHWAY |  | FT211_Footing-Rectangular_2400x2400x500_F1 |  | FT155_Pile-Steel Pipe | FT113_Wall Foundation |  | 설명 | 계산모듈 Type | 계산모듈 | 계산모듈 Type
[10 empty] | 9 |  | 7 |  | 8 |  | 11 |  | 0 | 0 | 0
AR |  |  |  |  | 형상제작(더미 포함) | Cat.1, Cat.3 값 기반 보정 계산 산출(by Parameter) | DYNAMO 가상 모델링 산출 | 카테고리 유무
A01ZZ001 | Earth Work | null | Excavation | M3 | 0 | 0 | 0 | 1 | O | 00001 | 00001 : Soil, Manual D ≤ 1.5M | 00001 | 00001 : Soil, Manual D ≤ 1.5M | 00001 | 00001 : Soil, Manual D ≤ 1.5M | 00004 | 00004 : Soil, Mech. D < 2.0M |  |  |  |  | type 2
A01ZZ002 | Earth Work | null | Blasting for Excavation | M3 | 0 | 0 | 0 | 1 | O | [12 empty] | type 3
A01ZZ003 | Earth Work | null | Backfill | M3 | 0 | 0 | 0 | 1 | O | 00001 | 00001 : Re-use, Soil | 00001 | 00001 : Re-use, Soil | 00001 | 00001 : Re-use, Soil | 00001 | 00001 : Re-use, Soil
A01ZZ004 | Earth Work | null | Disposal | M3 | 0 | 0 | 0 | 1 | O | 00001 | 00001 : Soil | 00001 | 00001 : Soil | 00001 | 00001 : Soil | 00004 | 00004 : Hard Rock
A01ZZ005 | Earth Work | null | Base Course | M2 | 0 | 0 | 0 | 1 | O | 00001 | 00001 : THK≤150mm |  |  |  |  | 00001 | 00001 : THK≤150mm
A01ZZ006 | Earth Work | null | Subbase Course | M2 | 0 | 0 | 0 | 1 | O
A01ZZ007 | Earth Work | null | Fill Material (only for Module Base Frame) | M3 | 0 | 0 | 0 | 1 | O
A01ZZ008 | Earth Work | null | Gravel | M3 | 0 | 0 | 0 | 1 | O
A01ZZ009 | Earth Work | null | Crushed Stone | M3 | 0 | 0 | 0 | 1 | O | 00001 | 00001 :
A01ZZ010 | Earth Work | null | Clean Sand for Cable Trench or UG Pipe | M3 | 0 | 0 | 0 | 1 | O
A01ZZ011 | Earth Work | null | Anti Termite Treatment | M2 | 0 | 0 | 0 | 1 | O
A01ZZ012 | Earth Work | null | PE Sheet (Vapor Barrier) | M2 | 0 | 0 | 0 | 1 | O | 00001 | 00001 : | 00001 | 00001 : | 00001 | 00001 : | 00001 | 00001 :
A01ZZ013 | Earth Work | null | Sheet Pile | M2 | 0 | 0 | 0 | 1 | O
A02AA014 | Pile Work | Piling Work | Reinforced Concrete Pile (Round Type) | M | 0 | 0 | 0 | 1 | O
A02AA015 | Pile Work | Piling Work | Reinforced Concrete Pile (Square Type) | M | 0 | 0 | 0 | 1 | O
A02AA016 | Pile Work | Piling Work | Pretensioned Concrete Pile (Type-A) | M | 0 | 0 | 0 | 1 | O
A02AA017 | Pile Work | Piling Work | Pretensioned Concrete Pile (Type-B) | M | 0 | 0 | 0 | 1 | O
A02AA018 | Pile Work | Piling Work | Pretensioned High-strength Concrete Pile (Type-A) | M | 0 | 0 | 0 | 1 | O
A02AA019 | Pile Work | Piling Work | Pretensioned High-strength Concrete Pile (Type-B) | M | 0 | 0 | 0 | 1 | O
A02AA020 | Pile Work | Piling Work | Steel Pipe Pile Work | M | 0 | 0 | 0 | 1 | O
A02AA021 | Pile Work | Piling Work | H-Pile Work | M | 0 | 0 | 0 | 1 | O
A02AA022 | Pile Work | Piling Work | Micro Pile Work | M | 0 | 0 | 0 | 1 | O
A02AA023 | Pile Work | Piling Work | Cast-In-Place Pile Work | M | 0 | 0 | 0 | 1 | O
A02AB024 | Pile Work | Pile Test | Static Axial Compressive Load Test | EA | 0 | 0 | 0 | 1 | O
A02AB025 | Pile Work | Pile Test | Static Axial Tensile Load Test | EA | 0 | 0 | 0 | 1 | O
A02AB026 | Pile Work | Pile Test | Lateral Load Test | EA | 0 | 0 | 0 | 1 | O
A02AB027 | Pile Work | Pile Test | Dynamic Load Test | EA | 0 | 0 | 0 | 1 | O
A02AB028 | Pile Work | Pile Test | Integrity Test | EA | 0 | 0 | 0 | 1 | O
A03AC029 | Concrete Work | Substructure Work | Anchor Bolt (Installation only) | EA | 0 | 0 | 0 | 0
A03AC030 | Concrete Work | Substructure Work | Chemical Anchor Bolt | EA | 0 | 0 | 0 | 0
A03AC031 | Concrete Work | Substructure Work | Expansion Anchor Bolt | EA | 0 | 0 | 0 | 0
A03AC032 | Concrete Work | Substructure Work | Structural Concrete | M3 | 0 | 0 | 0 | 1 | O | 00007 | 00007 : Cement Type-1 25MPa < F'c (Cylinder Strength) ≤ 30MPa |  |  | 00007 | 00007 : Cement Type-1 25MPa < F'c (Cylinder Strength) ≤ 30MPa | 00007 | 00007 : Cement Type-1 25MPa < F'c (Cylinder Strength) ≤ 30MPa
A03AC033 | Concrete Work | Substructure Work | Colored Concrete | M3 | 0 | 0 | 0 | 1 | O
A03AC034 | Concrete Work | Substructure Work | Lean Concrete (including Form work) | M3 | 0 | 0 | 0 | 1 | O | 00007 | 00007 : Cement Type-1 F'c (Cylinder Strength) ≤ 10MPa |  |  | 00007 | 00007 : Cement Type-1 F'c (Cylinder Strength) ≤ 10MPa | 00007 | 00007 : Cement Type-1 F'c (Cylinder Strength) ≤ 10MPa
A03AC035 | Concrete Work | Substructure Work | Form Work (3 times in use) | M2 | 0 | 0 | 0 | 1 | O |  |  |  |  | 00001 | 00001 : Flat Form | 00001 | 00001 : Flat Form
A03AC036 | Concrete Work | Substructure Work | Form Work (1 time in use) | M2 | 0 | 0 | 0 | 1 | O
A03AC037 | Concrete Work | Substructure Work | Rebar Work | TON | 0 | 0 | 0 | 1 | O | 00002 | 00002 : Deformed Bar (Non-Coat.) 400MPa<Fy≤470MPa |  |  | 00002 | 00002 : Deformed Bar (Non-Coat.) 400MPa<Fy≤470MPa | 00002 | 00002 : Deformed Bar (Non-Coat.) 400MPa<Fy≤470MPa
A03AC038 | Concrete Work | Substructure Work | Welded Wire Fabric | M2 | 0 | 0 | 0 | 0
A03AC039 | Concrete Work | Substructure Work | Expansion Joint (Exposed Type) | M | 0 | 0 | 0 | 0
A03AC040 | Concrete Work | Substructure Work | Expansion Joint (w/ Aluminum Cover) | M | 0 | 0 | 0 | 0
A03AC041 | Concrete Work | Substructure Work | Expansion Joint (w/ Galvanized Steel Cover) | M | 0 | 0 | 0 | 0
A03AC042 | Concrete Work | Substructure Work | Expansion Joint (w/ Stainless Steel Cover) | M | 0 | 0 | 0 | 0
A03AC043 | Concrete Work | Substructure Work | Expansion Joint (w/ Ready-Made Cover) | M | 0 | 0 | 0 | 0
A03AC044 | Concrete Work | Substructure Work | Isolation Joint (Separation Joint) | M | 0 | 0 | 0 | 0
A03AC045 | Concrete Work | Substructure Work | Control Joint | M | 0 | 0 | 0 | 0
A03AC046 | Concrete Work | Substructure Work | Water Stop | M | 0 | 0 | 0 | 1 | O
A03AC047 | Concrete Work | Substructure Work | Insulation under Ground Floor | M2 | 0 | 0 | 0 | 1 | O
A03AC048 | Concrete Work | Substructure Work | Ladder Rung | M2 | 0 | 0 | 0 | 0
A03AC049 | Concrete Work | Substructure Work | Embedded Steel(Steel Plate, Corner Angle and etc.) w/ Anchor Bar (Purchase & Installation) | TON | 0 | 0 | 0 | 1 | O
A03AC050 | Concrete Work | Substructure Work | Embedded Steel(Steel Plate, Corner Angle and etc.) w/ Anchor Bar (Installation Only) | TON | 0 | 0 | 0 | 1 | O
A03AD029 | Concrete Work | Superstructure Work | Anchor Bolt (Installation only) | EA | 0 | 0 | 0 | 0
A03AD030 | Concrete Work | Superstructure Work | Chemical Anchor Bolt | EA | 0 | 0 | 0 | 0
A03AD031 | Concrete Work | Superstructure Work | Expansion Anchor Bolt | EA | 0 | 0 | 0 | 0
A03AD032 | Concrete Work | Superstructure Work | Structural Concrete | M3 | 0 | 0 | 0 | 0
A03AD035 | Concrete Work | Superstructure Work | Form Work (3 times in use) | M2 | 0 | 0 | 0 | 0
A03AD036 | Concrete Work | Superstructure Work | Form Work (1 time in use) | M2 | 0 | 0 | 0 | 0
A03AD037 | Concrete Work | Superstructure Work | Rebar Work | TON | 0 | 0 | 0 | 0
A03AD038 | Concrete Work | Superstructure Work | Welded Wire Fabric | M2 | 0 | 0 | 0 | 0
A03AD039 | Concrete Work | Superstructure Work | Expansion Joint (Exposed Type) | M | 0 | 0 | 0 | 0
A03AD040 | Concrete Work | Superstructure Work | Expansion Joint (w/ Aluminum Cover) | M | 0 | 0 | 0 | 0
A03AD041 | Concrete Work | Superstructure Work | Expansion Joint (w/ Galvanized Steel Cover) | M | 0 | 0 | 0 | 0
A03AD042 | Concrete Work | Superstructure Work | Expansion Joint (w/ Stainless Steel Cover) | M | 0 | 0 | 0 | 0
A03AD043 | Concrete Work | Superstructure Work | Expansion Joint (w/ Ready-Made Cover) | M | 0 | 0 | 0 | 0
A03AD044 | Concrete Work | Superstructure Work | Isolation Joint (Separation Joint) | M | 0 | 0 | 0 | 0
A03AD045 | Concrete Work | Superstructure Work | Control Joint | M | 0 | 0 | 0 | 0
A03AD051 | Concrete Work | Superstructure Work | Groove Joint | M | 0 | 0 | 0 | 0
A03AD046 | Concrete Work | Superstructure Work | Water Stop | M | 0 | 0 | 0 | 0
A03AD049 | Concrete Work | Superstructure Work | Embedded Steel(Steel Plate, Corner Angle and etc.) w/ Anchor Bar (Purchase & Installation) | TON | 0 | 0 | 0 | 0
A03AD050 | Concrete Work | Superstructure Work | Embedded Steel(Steel Plate, Corner Angle and etc.) w/ Anchor Bar (Installation Only) | TON | 0 | 0 | 0 | 0
A03AF029 | Concrete Work | Equipment Foundation Work | Anchor Bolt (Installation only) | EA | 0 | 0 | 0 | 0
A03AF030 | Concrete Work | Equipment Foundation Work | Chemical Anchor Bolt | EA | 0 | 0 | 0 | 0
A03AF031 | Concrete Work | Equipment Foundation Work | Expansion Anchor Bolt | EA | 0 | 0 | 0 | 0
A03AF032 | Concrete Work | Equipment Foundation Work | Structural Concrete | M3 | 0 | 0 | 0 | 1 | O |  |  | 00007 | 00007 : Cement Type-1 25MPa < F'c (Cylinder Strength) ≤ 30MPa
A03AF034 | Concrete Work | Equipment Foundation Work | Lean Concrete (including Form work) | M3 | 0 | 0 | 0 | 1 | O
A03AF035 | Concrete Work | Equipment Foundation Work | Form Work (3 times in use) | M2 | 0 | 0 | 0 | 1 | O |  |  | 00001 | 00001 : Flat Form
A03AF036 | Concrete Work | Equipment Foundation Work | Form Work (1 time in use) | M2 | 0 | 0 | 0 | 1 | O
A03AF037 | Concrete Work | Equipment Foundation Work | Rebar Work | TON | 0 | 0 | 0 | 1 | O |  |  | 00002 | 00002 : Deformed Bar (Non-Coat.) 400MPa<Fy≤470MPa
A03AF046 | Concrete Work | Equipment Foundation Work | Water Stop | M | 0 | 0 | 0 | 0
A03AF049 | Concrete Work | Equipment Foundation Work | Embedded Steel(Steel Plate, Corner Angle and etc.) w/ Anchor Bar (Purchase & Installation) | TON | 0 | 0 | 0 | 1 | O
A03AF050 | Concrete Work | Equipment Foundation Work | Embedded Steel(Steel Plate, Corner Angle and etc.) w/ Anchor Bar (Installation Only) | TON | 0 | 0 | 0 | 1 | O
A03AG029 | Concrete Work | Mass Concrete Work | Anchor Bolt (Installation only) | EA | 0 | 0 | 0 | 1 | O
A03AG030 | Concrete Work | Mass Concrete Work | Chemical Anchor Bolt | EA | 0 | 0 | 0 | 1 | O
A03AG031 | Concrete Work | Mass Concrete Work | Expansion Anchor Bolt | EA | 0 | 0 | 0 | 1 | O
A03AG032 | Concrete Work | Mass Concrete Work | Structural Concrete | M3 | 0 | 0 | 0 | 1 | O
A03AG034 | Concrete Work | Mass Concrete Work | Lean Concrete (including Form work) | M3 | 0 | 0 | 0 | 1 | O
A03AG052 | Concrete Work | Mass Concrete Work | Concrete Temperature Monitoring | M3 | 0 | 0 | 0 | 1 | O
A03AG053 | Concrete Work | Mass Concrete Work | Steel Casing for CEP | M3 | 0 | 0 | 0 | 0
A03AG054 | Concrete Work | Mass Concrete Work | System Form | M3 | 0 | 0 | 0 | 1 | O
A03AG055 | Concrete Work | Mass Concrete Work | System Support | M3 | 0 | 0 | 0 | 0
A03AG035 | Concrete Work | Mass Concrete Work | Form Work (3 times in use) | M2 | 0 | 0 | 0 | 1 | O
A03AG036 | Concrete Work | Mass Concrete Work | Form Work (1 time in use) | M2 | 0 | 0 | 0 | 1 | O
A03AG037 | Concrete Work | Mass Concrete Work | Rebar Work | TON | 0 | 0 | 0 | 1 | O
A03AG046 | Concrete Work | Mass Concrete Work | Water Stop | M | 0 | 0 | 0 | 0
A03AG049 | Concrete Work | Mass Concrete Work | Embedded Steel(Steel Plate, Corner Angle and etc.) w/ Anchor Bar (Purchase & Installation) | TON | 0 | 0 | 0 | 1 | O
A03AG050 | Concrete Work | Mass Concrete Work | Embedded Steel(Steel Plate, Corner Angle and etc.) w/ Anchor Bar (Installation Only) | TON | 0 | 0 | 0 | 1 | O
A03AE056 | Concrete Work | Concrete Protective Coating (U/G) | Bitumen/Bituminous/Asphalt Coating | M2 | 0 | 0 | 0 | 1 | O
A03AE057 | Concrete Work | Concrete Protective Coating (U/G) | Coal Tar Epoxy | M2 | 0 | 0 | 0 | 1 | O
A03AE058 | Concrete Work | Concrete Protective Coating (U/G) | Epoxy Coating (Epoxy Resin Based Coating) | M2 | 0 | 0 | 0 | 1 | O
A03AE059 | Concrete Work | Concrete Protective Coating (U/G) | Sheet Membrane | M2 | 0 | 0 | 0 | 1 | O | [6 empty] | 00001 | 00001 : Adhesive Rubber Sheet or Bitumen Polyethylene Laminated Waterproofing Membrane
A03AE060 | Concrete Work | Concrete Protective Coating (U/G) | Memebrane Protection Board | M2 | 0 | 0 | 0 | 1 | O | [6 empty] | 00001 | 00001 : Bitumen Impregnated Fiberboard
A03AE061 | Concrete Work | Concrete Protective Coating (U/G) | Protective Screed | M2 | 0 | 0 | 0 | 1 | O
A03AH062 | Concrete Work | Concrete Protective Coating (A/G) | Acrylic Polymer Coating | M2 | 0 | 0 | 0 | 1 | O
A03AH058 | Concrete Work | Concrete Protective Coating (A/G) | Epoxy Coating (Epoxy Resin Based Coating) | M2 | 0 | 0 | 0 | 1 | O
A03AH063 | Concrete Work | Concrete Protective Coating (A/G) | Bituminous Damp Proofing | M2 | 0 | 0 | 0 | 1 | O
A03AJ064 | Concrete Work | Precast Concrete Work | PC Roof Panel | M2 | 0 | 0 | 0 | 0
A03AJ065 | Concrete Work | Precast Concrete Work | PC Wall Panel | M2 | 0 | 0 | 0 | 0
A03AJ066 | Concrete Work | Precast Concrete Work | PC Column | EA | 0 | 0 | 0 | 0
A03AJ067 | Concrete Work | Precast Concrete Work | PC Girder & Beam | EA | 0 | 0 | 0 | 0
A03AJ068 | Concrete Work | Precast Concrete Work | PC Cover | EA | 0 | 0 | 0 | 0
A04AK069 | Finishing Work | Masonry Work | Reinforced Concrete Block | M2 | 0 | 0 | 0 | 0
A04AK070 | Finishing Work | Masonry Work | AAC (Autoclaved Aerated Concrete) Block | M2 | 0 | 0 | 0 | 0
A04AK071 | Finishing Work | Masonry Work | Glass Block | M2 | 0 | 0 | 0 | 0
A04AK072 | Finishing Work | Masonry Work | Clay Block | M2 | 0 | 0 | 0 | 0
A04AK073 | Finishing Work | Masonry Work | Concrete Brick | M2 | 0 | 0 | 0 | 0
A04AK074 | Finishing Work | Masonry Work | Burnt Clay Brick | M2 | 0 | 0 | 0 | 0
A04AK075 | Finishing Work | Masonry Work | Insulated Brick | M2 | 0 | 0 | 0 | 0
A04AK076 | Finishing Work | Masonry Work | Insulation | M2 | 0 | 0 | 0 | 0
A04AK012 | Finishing Work | Masonry Work | PE Sheet (Vapor Barrier) | M2 | 0 | 0 | 0 | 0
A04AL077 | Finishing Work | Painting Work | External Wall Painting | M2 | 0 | 0 | 0 | 0
A04AL078 | Finishing Work | Painting Work | Internal Wall Painting | M2 | 0 | 0 | 0 | 0
A04AL079 | Finishing Work | Painting Work | Ceiling Painting | M2 | 0 | 0 | 0 | 0
A04AL080 | Finishing Work | Painting Work | Floor Painting | M2 | 0 | 0 | 0 | 0
A04AL081 | Finishing Work | Painting Work | Skirt Painting | M | 0 | 0 | 0 | 0
A04AM082 | Finishing Work | Tile Work | Wall Tile | M2 | 0 | 0 | 0 | 0
A04AM083 | Finishing Work | Tile Work | Floor Tile | M2 | 0 | 0 | 0 | 0
A04AM084 | Finishing Work | Tile Work | Skirt Tile | M | 0 | 0 | 0 | 0
A04AN085 | Finishing Work | Waterproofing Work | Liquid Waterproofing | M2 | 0 | 0 | 0 | 0
A04AN000 | Finishing Work | Waterproofing Work | Waterproofing Membrane | M2 | 0 | 0 | 0 | 0
A04AP086 | Finishing Work | Roof Work | Roof Screed | M3 | 0 | 0 | 0 | 0
A04AP038 | Finishing Work | Roof Work | Welded Wire Fabric | M2 | 0 | 0 | 0 | 0
A04AP000 | Finishing Work | Roof Work | Waterproofing Membrane | M2 | 0 | 0 | 0 | 0
A04AP087 | Finishing Work | Roof Work | Waterproofing Coating | M2 | 0 | 0 | 0 | 0
A04AP088 | Finishing Work | Roof Work | Roof Insulation | M2 | 0 | 0 | 0 | 0
A04AP012 | Finishing Work | Roof Work | PE Sheet (Vapor Barrier) | M2 | 0 | 0 | 0 | 0
A04AP089 | Finishing Work | Roof Work | Protective Concrete w/ Steel Trowel Finish | M3 | 0 | 0 | 0 | 0
A04AP090 | Finishing Work | Roof Work | Concrete Tile | M2 | 0 | 0 | 0 | 0
A04AP091 | Finishing Work | Roof Work | Gravel for Roof | M2 | 0 | 0 | 0 | 0
A04AP092 | Finishing Work | Roof Work | Crushed Stone for Roof | M2 | 0 | 0 | 0 | 0
A04AP093 | Finishing Work | Roof Work | Clean Sand | M2 | 0 | 0 | 0 | 0
A04AP094 | Finishing Work | Roof Work | Substrate Board | M2 | 0 | 0 | 0 | 0
A04AP095 | Finishing Work | Roof Work | Geotextile | M2 | 0 | 0 | 0 | 0
A04AP096 | Finishing Work | Roof Work | Metal Coping for Parapet | M2 | 0 | 0 | 0 | 0
A04AP097 | Finishing Work | Roof Work | Flashing along Roof Corner | M2 | 0 | 0 | 0 | 0
A04AQ098 | Finishing Work | Door & Window Work | Steel Door w/ Steel Frame | M2 | 0 | 0 | 0 | 0
A04AQ099 | Finishing Work | Door & Window Work | Steel Door w/ Steel Frame & Vision Panel for Each Leaf | M2 | 0 | 0 | 0 | 0
A04AQ100 | Finishing Work | Door & Window Work | Steel Door w/ Steel Frame & Panic Bar | M2 | 0 | 0 | 0 | 0
A04AQ101 | Finishing Work | Door & Window Work | Steel Door w/ Steel Frame, Panic Bar & Vision Panel for Each Leaf | M2 | 0 | 0 | 0 | 0
A04AQ102 | Finishing Work | Door & Window Work | Blast Resistant Door w/ Steel Frame | M2 | 0 | 0 | 0 | 0
A04AQ103 | Finishing Work | Door & Window Work | Blast Resistant Door w/ Steel Frame, Panic Bar | M2 | 0 | 0 | 0 | 0
A04AQ104 | Finishing Work | Door & Window Work | Aluminum Door w/ Aluminum Frame | M2 | 0 | 0 | 0 | 0
A04AQ105 | Finishing Work | Door & Window Work | Aluminum Door w/ Aluminum Frame & Vision Panel for Each Leaf | M2 | 0 | 0 | 0 | 0
A04AQ106 | Finishing Work | Door & Window Work | Aluminum Door w/ Aluminum Frame & Panic Bar | M2 | 0 | 0 | 0 | 0
A04AQ107 | Finishing Work | Door & Window Work | Aluminum Door w/ Aluminum Frame, Panic Bar & Vision Panel for Each Leaf | M2 | 0 | 0 | 0 | 0
A04AQ108 | Finishing Work | Door & Window Work | Glass Door w/ SST Frame | M2 | 0 | 0 | 0 | 0
A04AQ109 | Finishing Work | Door & Window Work | Stainless Steel Door w/ SST Frame | M2 | 0 | 0 | 0 | 0
A04AQ110 | Finishing Work | Door & Window Work | Wood Door w/ Wood Frame | M2 | 0 | 0 | 0 | 0
A04AQ111 | Finishing Work | Door & Window Work | Wood Door w/ Wood Frame & Vision Panel for Each Leaf | M2 | 0 | 0 | 0 | 0
A04AQ112 | Finishing Work | Door & Window Work | Steel Roll Up Door w/ Steel Frame | M2 | 0 | 0 | 0 | 0
A04AQ113 | Finishing Work | Door & Window Work | Blast Resistant Roll Up Door w/ Steel Frame | M2 | 0 | 0 | 0 | 0
A04AQ114 | Finishing Work | Door & Window Work | Aluminum Roll Up Door w/ Aluminum Frame | M2 | 0 | 0 | 0 | 0
A04AQ115 | Finishing Work | Door & Window Work | Steel Sliding Door w/ Steel Frame | M2 | 0 | 0 | 0 | 0
A04AQ116 | Finishing Work | Door & Window Work | Aluminum Sliding Door w/ Aluminum Frame | M2 | 0 | 0 | 0 | 0
A04AQ117 | Finishing Work | Door & Window Work | Steel Hanger Door w/ Steel Frame | M2 | 0 | 0 | 0 | 0
A04AQ118 | Finishing Work | Door & Window Work | Steel Swing Door w/ Steel Frame | M2 | 0 | 0 | 0 | 0
A04AQ119 | Finishing Work | Door & Window Work | Aluminum Swing Door w/ Aluminum Frame | M2 | 0 | 0 | 0 | 0
A04AQ120 | Finishing Work | Door & Window Work | Revolving Door | EA | 0 | 0 | 0 | 0
A04AQ121 | Finishing Work | Door & Window Work | Steel Folding(Accordion) Door w/ Steel Frame | M2 | 0 | 0 | 0 | 0
A04AQ122 | Finishing Work | Door & Window Work | Aluminum Folding(Accordion) Door w/ Aluminum Frame | M2 | 0 | 0 | 0 | 0
A04AQ123 | Finishing Work | Door & Window Work | PVC Folding(Accordion) Door w/ PVC Frame | M2 | 0 | 0 | 0 | 0
A04AQ124 | Finishing Work | Door & Window Work | uPVC Door w/ uPVC Frame | M2 | 0 | 0 | 0 | 0
A04AQ125 | Finishing Work | Door & Window Work | Master Key System | SET | 0 | 0 | 0 | 0
A04AQ126 | Finishing Work | Door & Window Work | Steel Window | M2 | 0 | 0 | 0 | 0
A04AQ127 | Finishing Work | Door & Window Work | Aluminum Window | M2 | 0 | 0 | 0 | 0
A04AQ128 | Finishing Work | Door & Window Work | uPVC Window | M2 | 0 | 0 | 0 | 0
A04AQ129 | Finishing Work | Door & Window Work | Skylight | M2 | 0 | 0 | 0 | 0
A04AQ130 | Finishing Work | Door & Window Work | Louver | M2 | 0 | 0 | 0 | 0
A04AQ131 | Finishing Work | Door & Window Work | Shade | M2 | 0 | 0 | 0 | 0
A04AR132 | Finishing Work | Exterior/Interior Finish Work | Marble Window Sill | M | 0 | 0 | 0 | 0
A04AR133 | Finishing Work | Exterior/Interior Finish Work | Screed | M2 | 0 | 0 | 0 | 0
A04AR038 | Finishing Work | Exterior/Interior Finish Work | Welded Wire Fabric | M2 | 0 | 0 | 0 | 0
A04AR134 | Finishing Work | Exterior/Interior Finish Work | Carpet | M2 | 0 | 0 | 0 | 0
A04AR135 | Finishing Work | Exterior/Interior Finish Work | Carpet Tile | M2 | 0 | 0 | 0 | 0
A04AR136 | Finishing Work | Exterior/Interior Finish Work | Recess Floor Mat | M2 | 0 | 0 | 0 | 0
A04AR137 | Finishing Work | Exterior/Interior Finish Work | Entrance Floor Mats and Frame | M2 | 0 | 0 | 0 | 0
A04AR138 | Finishing Work | Exterior/Interior Finish Work | Steel Trowel Finish | M2 | 0 | 0 | 0 | 0
A04AR139 | Finishing Work | Exterior/Interior Finish Work | Raised Floor | M2 | 0 | 0 | 0 | 0
A04AR140 | Finishing Work | Exterior/Interior Finish Work | Raised Floor | M2 | 0 | 0 | 0 | 0
A04AR141 | Finishing Work | Exterior/Interior Finish Work | Material Dividing Strip | M | 0 | 0 | 0 | 0
A04AR142 | Finishing Work | Exterior/Interior Finish Work | Plasterboard Dry Liner System | M2 | 0 | 0 | 0 | 0
A04AR143 | Finishing Work | Exterior/Interior Finish Work | Gypsumboard Partition Wall (Fixed Type) | M2 | 0 | 0 | 0 | 0
A04AR144 | Finishing Work | Exterior/Interior Finish Work | Gypsumboard Partition Wall (Removable Type) | M2 | 0 | 0 | 0 | 0
A04AR145 | Finishing Work | Exterior/Interior Finish Work | Cubicle Partition | M | 0 | 0 | 0 | 0
A04AR146 | Finishing Work | Exterior/Interior Finish Work | Shower Booth Partition | M | 0 | 0 | 0 | 0
A04AR147 | Finishing Work | Exterior/Interior Finish Work | Acoustic Panel | M2 | 0 | 0 | 0 | 0
A04AR148 | Finishing Work | Exterior/Interior Finish Work | Face Brick | M2 | 0 | 0 | 0 | 0
A04AR149 | Finishing Work | Exterior/Interior Finish Work | Hard Wood Trim | M | 0 | 0 | 0 | 0
A04AR150 | Finishing Work | Exterior/Interior Finish Work | Aluminum Baseboard | M | 0 | 0 | 0 | 0
A04AR151 | Finishing Work | Exterior/Interior Finish Work | Coved Rubber Skirting | M | 0 | 0 | 0 | 0
A04AR152 | Finishing Work | Exterior/Interior Finish Work | Fiber Board Ceiling System | M2 | 0 | 0 | 0 | 0
A04AR153 | Finishing Work | Exterior/Interior Finish Work | Gypsum Plaster Board Ceiling System | M2 | 0 | 0 | 0 | 0
A04AR154 | Finishing Work | Exterior/Interior Finish Work | Moisture Resistant Gypsum Plaster Board Ceiling System | M2 | 0 | 0 | 0 | 0
A04AR155 | Finishing Work | Exterior/Interior Finish Work | Cement Board Ceiling System | M2 | 0 | 0 | 0 | 0
A04AR156 | Finishing Work | Exterior/Interior Finish Work | Acoustic Tiled Ceiling System | M2 | 0 | 0 | 0 | 0
A04AR157 | Finishing Work | Exterior/Interior Finish Work | Moisture Resistant Tiled Ceiling System | M2 | 0 | 0 | 0 | 0
A04AR158 | Finishing Work | Exterior/Interior Finish Work | Aluminum Spandrel Ceiling System | M2 | 0 | 0 | 0 | 0
A04AR159 | Finishing Work | Exterior/Interior Finish Work | Metal Open Cell Ceiling | M2 | 0 | 0 | 0 | 0
A04AR160 | Finishing Work | Exterior/Interior Finish Work | Rigid Insulation | M2 | 0 | 0 | 0 | 0
A04AR161 | Finishing Work | Exterior/Interior Finish Work | Pre-Fabricated Canopy | EA | 0 | 0 | 0 | 0
A04AR162 | Finishing Work | Exterior/Interior Finish Work | Custom-Made Canopy for Main Entrance | SET | 0 | 0 | 0 | 0
A04AR163 | Finishing Work | Exterior/Interior Finish Work | Roof Tile | M2 | 0 | 0 | 0 | 0
A04AS164 | Finishing Work | Plastering Work | Plastering | M2 | 0 | 0 | 0 | 0
A05ZZ165 | Cladding Work | null | Single Metal Sheet | M2 | 0 | 0 | 0 | 0
A05ZZ166 | Cladding Work | null | Sandwich Panel | M2 | 0 | 0 | 0 | 0
A05ZZ167 | Cladding Work | null | FRP Translucent Panel w/ Accessories | M2 | 0 | 0 | 0 | 0
A05ZZ168 | Cladding Work | null | Glass Panel | M2 | 0 | 0 | 0 | 0
A05ZZ169 | Cladding Work | null | Fabric Roof | M2 | 0 | 0 | 0 | 0
A05ZZ170 | Cladding Work | null | Gutter | M | 0 | 0 | 0 | 0
A04AU171 | Finishing Work | Misc. Work | Roof Drain (for Building) | EA | 0 | 0 | 0 | 0
A04AU172 | Finishing Work | Misc. Work | Roof Drain (for Shelter) | EA | 0 | 0 | 0 | 0
A04AU173 | Finishing Work | Misc. Work | Downspout | M | 0 | 0 | 0 | 0
A04AU174 | Finishing Work | Misc. Work | Water Collection Box | EA | 0 | 0 | 0 | 0
A04AU175 | Finishing Work | Misc. Work | Splash Block | EA | 0 | 0 | 0 | 0
A04AU176 | Finishing Work | Misc. Work | Natural Ventilator | EA | 0 | 0 | 0 | 0
A04AU177 | Finishing Work | Misc. Work | Manhole Cover | EA | 0 | 0 | 0 | 0
A04AU178 | Finishing Work | Misc. Work | Chain Link Fence (Fixed Type) | M | 0 | 0 | 0 | 0
A04AU179 | Finishing Work | Misc. Work | Chain Link Fence (Removable Type) | M | 0 | 0 | 0 | 0
A04AU180 | Finishing Work | Misc. Work | Chain Link Fence Single Gate | EA | 0 | 0 | 0 | 0
A04AU181 | Finishing Work | Misc. Work | Chain Link Fence Double Gate | EA | 0 | 0 | 0 | 0
A04AU182 | Finishing Work | Misc. Work | Metal Louvered Fence | M | 0 | 0 | 0 | 0
A04AU183 | Finishing Work | Misc. Work | Metal Louvered Fence Single Gate | EA | 0 | 0 | 0 | 0
A04AU184 | Finishing Work | Misc. Work | Metal Louvered Fence Double Gate | EA | 0 | 0 | 0 | 0
A04AU185 | Finishing Work | Misc. Work | Steel Bollard | EA | 0 | 0 | 0 | 0
A04AU186 | Finishing Work | Misc. Work | Building Signage | SET | 0 | 0 | 0 | 0
A04AU187 | Finishing Work | Misc. Work | Room Signage | SET | 0 | 0 | 0 | 0
A04AU188 | Finishing Work | Misc. Work | Turnstile | SET | 0 | 0 | 0 | 0
A04AU189 | Finishing Work | Misc. Work | Wheel Stop | EA | 0 | 0 | 0 | 0
A04AU190 | Finishing Work | Misc. Work | Mirror | EA | 0 | 0 | 0 | 0
A04AU191 | Finishing Work | Misc. Work | Mirror w/ Shelf | EA | 0 | 0 | 0 | 0
A04AU192 | Finishing Work | Misc. Work | Liquid Soap Dispensers | EA | 0 | 0 | 0 | 0
A04AU193 | Finishing Work | Misc. Work | Soap Dish | EA | 0 | 0 | 0 | 0
A04AU194 | Finishing Work | Misc. Work | Towel Bar | EA | 0 | 0 | 0 | 0
A04AU195 | Finishing Work | Misc. Work | Coat & Hat Hooks | EA | 0 | 0 | 0 | 0
A04AU196 | Finishing Work | Misc. Work | Electric Hand Dryer | EA | 0 | 0 | 0 | 0
A04AU197 | Finishing Work | Misc. Work | Paper Tower Dispenser | EA | 0 | 0 | 0 | 0
A04AU198 | Finishing Work | Misc. Work | Paper Towel Dispenser and Waste Receptacle | EA | 0 | 0 | 0 | 0
A04AU199 | Finishing Work | Misc. Work | Toilet Tissue Dispenser | EA | 0 | 0 | 0 | 0
A04AU200 | Finishing Work | Misc. Work | Grease Traps | EA | 0 | 0 | 0 | 0
A04AU201 | Finishing Work | Misc. Work | Shelves | EA | 0 | 0 | 0 | 0
A04AU202 | Finishing Work | Misc. Work | Shower Curtain and Curtain Rod | EA | 0 | 0 | 0 | 0
A04AU203 | Finishing Work | Misc. Work | Waste Bin | EA | 0 | 0 | 0 | 0
A04AU204 | Finishing Work | Misc. Work | Toilet Seat-Cover Dispenser | EA | 0 | 0 | 0 | 0
A04AU205 | Finishing Work | Misc. Work | Ash Tray | EA | 0 | 0 | 0 | 0
A04AU206 | Finishing Work | Misc. Work | Urinal Partition | EA | 0 | 0 | 0 | 0
A04AU207 | Finishing Work | Misc. Work | Septic Tank | EA | 0 | 0 | 0 | 0
A04AU208 | Finishing Work | Misc. Work | Feature Water Wall | M2 | 0 | 0 | 0 | 0
A04AU209 | Finishing Work | Misc. Work | Urinal Sill | M | 0 | 0 | 0 | 0
A04AU210 | Finishing Work | Misc. Work | Marble Washstand | M | 0 | 0 | 0 | 0
A04AU211 | Finishing Work | Misc. Work | Column Guard | EA | 0 | 0 | 0 | 0
A04AU212 | Finishing Work | Misc. Work | Non Slip Nosing | M | 0 | 0 | 0 | 0
A04AU213 | Finishing Work | Misc. Work | Flashing Cover for opening | M2 | 0 | 0 | 0 | 0
A04AU214 | Finishing Work | Misc. Work | Interlocking Block | M2 | 0 | 0 | 0 | 0
A04AU215 | Finishing Work | Misc. Work | Plant Box | EA | 0 | 0 | 0 | 0
A04AV216 | Finishing Work | Landscaping | Detail Design | Lot | 0 | 0 | 0 | 0
A04AV217 | Finishing Work | Landscaping | Soft Landscaping | M2 | 0 | 0 | 0 | 0
A04AV218 | Finishing Work | Landscaping | Hard Landscaping | M2 | 0 | 0 | 0 | 0
A04AW219 | Finishing Work | Furniture Installation | Automatic Counter Top Tea/Coffee Machine | EA | 0 | 0 | 0 | 0
A04AW220 | Finishing Work | Furniture Installation | Benches | EA | 0 | 0 | 0 | 0
A04AW221 | Finishing Work | Furniture Installation | Bicycle/ Tricycle Cart Stand | EA | 0 | 0 | 0 | 0
A04AW222 | Finishing Work | Furniture Installation | Printer | EA | 0 | 0 | 0 | 0
A04AW223 | Finishing Work | Furniture Installation | Bed | EA | 0 | 0 | 0 | 0
A04AW224 | Finishing Work | Furniture Installation | Chairs | EA | 0 | 0 | 0 | 0
A04AW225 | Finishing Work | Furniture Installation | Cloak-Stand | EA | 0 | 0 | 0 | 0
A04AW226 | Finishing Work | Furniture Installation | Desk | EA | 0 | 0 | 0 | 0
A04AW227 | Finishing Work | Furniture Installation | Desk Lamp | EA | 0 | 0 | 0 | 0
A04AW228 | Finishing Work | Furniture Installation | Desk Top Computer & Monitor | EA | 0 | 0 | 0 | 0
A04AW229 | Finishing Work | Furniture Installation | Dining Chair | EA | 0 | 0 | 0 | 0
A04AW230 | Finishing Work | Furniture Installation | Dining Table | EA | 0 | 0 | 0 | 0
A04AW231 | Finishing Work | Furniture Installation | Hanger | EA | 0 | 0 | 0 | 0
A04AW232 | Finishing Work | Furniture Installation | Executive Chair | EA | 0 | 0 | 0 | 0
A04AW233 | Finishing Work | Furniture Installation | Filing Drawers | EA | 0 | 0 | 0 | 0
A04AW234 | Finishing Work | Furniture Installation | Full Height Locker | EA | 0 | 0 | 0 | 0
A04AW235 | Finishing Work | Furniture Installation | Half Height Locker | EA | 0 | 0 | 0 | 0
A04AW236 | Finishing Work | Furniture Installation | Hot Plate | EA | 0 | 0 | 0 | 0
A04AW237 | Finishing Work | Furniture Installation | Information Board | EA | 0 | 0 | 0 | 0
A04AW238 | Finishing Work | Furniture Installation | Key Cabinet | EA | 0 | 0 | 0 | 0
A04AW239 | Finishing Work | Furniture Installation | Kitchen Sink | EA | 0 | 0 | 0 | 0
A04AW240 | Finishing Work | Furniture Installation | Kitchen Unit | LOT | 0 | 0 | 0 | 0
A04AW241 | Finishing Work | Furniture Installation | Metal Cabinet | EA | 0 | 0 | 0 | 0
A04AW242 | Finishing Work | Furniture Installation | Microwave Oven | EA | 0 | 0 | 0 | 0
A04AW243 | Finishing Work | Furniture Installation | Office Partition | LOT | 0 | 0 | 0 | 0
A04AW244 | Finishing Work | Furniture Installation | Printer Table | EA | 0 | 0 | 0 | 0
A04AW245 | Finishing Work | Furniture Installation | Quartz Clock | EA | 0 | 0 | 0 | 0
A04AW246 | Finishing Work | Furniture Installation | Reception Counter | EA | 0 | 0 | 0 | 0
A04AW247 | Finishing Work | Furniture Installation | Refrigerator | EA | 0 | 0 | 0 | 0
A04AW248 | Finishing Work | Furniture Installation | Side Chair | EA | 0 | 0 | 0 | 0
A04AW249 | Finishing Work | Furniture Installation | Sofa | EA | 0 | 0 | 0 | 0
A04AW250 | Finishing Work | Furniture Installation | Storage Cabinets(Bookcase) | EA | 0 | 0 | 0 | 0
A04AW251 | Finishing Work | Furniture Installation | Strip Curtain | EA | 0 | 0 | 0 | 0
A04AW252 | Finishing Work | Furniture Installation | Table | EA | 0 | 0 | 0 | 0
A04AW253 | Finishing Work | Furniture Installation | Tall Storage Cupboard | EA | 0 | 0 | 0 | 0
A04AW254 | Finishing Work | Furniture Installation | Umbrella's Holder | EA | 0 | 0 | 0 | 0
A04AW255 | Finishing Work | Furniture Installation | Visitors Chairs | EA | 0 | 0 | 0 | 0
A04AW256 | Finishing Work | Furniture Installation | Wall Cupboard | EA | 0 | 0 | 0 | 0
A04AW257 | Finishing Work | Furniture Installation | Washing Unit | LOT | 0 | 0 | 0 | 0
A04AW258 | Finishing Work | Furniture Installation | Water Cooler | EA | 0 | 0 | 0 | 0
A04AW259 | Finishing Work | Furniture Installation | White Board | EA | 0 | 0 | 0 | 0
A04AW260 | Finishing Work | Furniture Installation | Rack | EA | 0 | 0 | 0 | 0
A04AW261 | Finishing Work | Furniture Installation | Medicine Cabinet | EA | 0 | 0 | 0 | 0
A04AW262 | Finishing Work | Furniture Installation | Others | EA | 0 | 0 | 0 | 0
A06BA263 | Demolition work | Revamping Work | Demolition Work of Concrete Structure | M3 | 0 | 0 | 0 | 0
A06BA264 | Demolition work | Revamping Work | Cutting and Breaking Reinforced Conc. | M2 | 0 | 0 | 0 | 0
A06BA265 | Demolition work | Revamping Work | Demolition Work of Masonry | M2 | 0 | 0 | 0 | 0
A06BA266 | Demolition work | Revamping Work | Demolition Work of Roof Waterproofing System | M2 | 0 | 0 | 0 | 0
A06BA267 | Demolition work | Revamping Work | Demolition Work of Finishing Material | M2 | 0 | 0 | 0 | 0
A06BA268 | Demolition work | Revamping Work | Demolition Work of Door | EA | 0 | 0 | 0 | 0
A06BA269 | Demolition work | Revamping Work | Demolition Work of Window | EA | 0 | 0 | 0 | 0
A06BA270 | Demolition work | Revamping Work | Demolition Work of Cladding | M2 | 0 | 0 | 0 | 0
A06BA271 | Demolition work | Revamping Work | Demolition Work of Fence & Gates | M2 | 0 | 0 | 0 | 0
A06BB272 | Demolition work | Demolition Work | Demolition Work of RC Structure Building | LOT | 0 | 0 | 0 | 0
A06BB273 | Demolition work | Demolition Work | Demolition Work of Steel Structure Shelter | LOT | 0 | 0 | 0 | 0
A04BC274 | Finishing Work | Work for Ergonomic/Sustainable Design | Ergonomic Designed Area | M2 | 0 | 0 | 0 | 0
A04BC275 | Finishing Work | Work for Ergonomic/Sustainable Design | Sustainable Designed Area | M2 | 0 | 0 | 0 | 0
0 | 0 | 0 | 0 |  | 0 | 0 | 0
S01AA001 | Main Steel Structure Fabrication Work | Shelter/Building | Heavy Steel - Standard (Weight≥90KG/M) | TON | 0 | 0 | 0 | 0
S01AA002 | Main Steel Structure Fabrication Work | Shelter/Building | Medium Steel - Standard (90KG/M>Weight≥30KG/M) | TON | 0 | 0 | 0 | 0
S01AA003 | Main Steel Structure Fabrication Work | Shelter/Building | Light Steel - Standard (30KG/M>Weight) | TON | 0 | 0 | 0 | 0
S01AA004 | Main Steel Structure Fabrication Work | Shelter/Building | Heavy Steel - Built up (Weight≥90KG/M) | TON | 0 | 0 | 0 | 0
S01AA005 | Main Steel Structure Fabrication Work | Shelter/Building | Medium Steel - Built up (90KG/M>Weight≥30KG/M) | TON | 0 | 0 | 0 | 0
S01AA006 | Main Steel Structure Fabrication Work | Shelter/Building | Light Steel - Built up (30KG/M>Weight) | TON | 0 | 0 | 0 | 0
S01AA007 | Main Steel Structure Fabrication Work | Shelter/Building | Girth & Purlin | TON | 0 | 0 | 0 | 0
S01AA008 | Main Steel Structure Fabrication Work | Shelter/Building | P.E.B. (Pre-Engineered Building) | TON | 0 | 0 | 0 | 0
S01AA009 | Main Steel Structure Fabrication Work | Shelter/Building | Plates - Gusset, Stiffener, ETC | TON | 0 | 0 | 0 | 0
S01AA010 | Main Steel Structure Fabrication Work | Shelter/Building | Steel Painting/Coating | M2 | 0 | 0 | 0 | 0
S01AA011 | Main Steel Structure Fabrication Work | Shelter/Building | High Strength Bolts&Nuts | TON | 0 | 0 | 0 | 0
S01AA012 | Main Steel Structure Fabrication Work | Shelter/Building | Common Bolts&Nuts | TON | 0 | 0 | 0 | 0
S01AC001 | Main Steel Structure Fabrication Work | Civil structure (for Piperack, Equipment etc.) | Heavy Steel - Standard (Weight≥90KG/M) | TON | 0 | 0 | 0 | 0
S01AC002 | Main Steel Structure Fabrication Work | Civil structure (for Piperack, Equipment etc.) | Medium Steel - Standard (90KG/M>Weight≥30KG/M) | TON | 0 | 0 | 0 | 0
S01AC003 | Main Steel Structure Fabrication Work | Civil structure (for Piperack, Equipment etc.) | Light Steel - Standard (30KG/M>Weight) | TON | 0 | 0 | 0 | 0
S01AC016 | Main Steel Structure Fabrication Work | Civil structure (for Piperack, Equipment etc.) | Structural Steel - Standard - Others | TON | 0 | 0 | 0 | 0
S01AC004 | Main Steel Structure Fabrication Work | Civil structure (for Piperack, Equipment etc.) | Heavy Steel - Built up (Weight≥90KG/M) | TON | 0 | 0 | 0 | 0
S01AC005 | Main Steel Structure Fabrication Work | Civil structure (for Piperack, Equipment etc.) | Medium Steel - Built up (90KG/M>Weight≥30KG/M) | TON | 0 | 0 | 0 | 0
S01AC006 | Main Steel Structure Fabrication Work | Civil structure (for Piperack, Equipment etc.) | Light Steel - Built up (30KG/M>Weight) | TON | 0 | 0 | 0 | 0
S01AC013 | Main Steel Structure Fabrication Work | Civil structure (for Piperack, Equipment etc.) | Plate for Reinforcing/Modification/Supplement (Field install) | TON | 0 | 0 | 0 | 0
S01AC009 | Main Steel Structure Fabrication Work | Civil structure (for Piperack, Equipment etc.) | Plates - Gusset, Stiffener, ETC | TON | 0 | 0 | 0 | 0
S01AC011 | Main Steel Structure Fabrication Work | Civil structure (for Piperack, Equipment etc.) | High Strength Bolts&Nuts | TON | 0 | 0 | 0 | 0
S01AC012 | Main Steel Structure Fabrication Work | Civil structure (for Piperack, Equipment etc.) | Common Bolts&Nuts | TON | 0 | 0 | 0 | 0
S01AC014 | Main Steel Structure Fabrication Work | Civil structure (for Piperack, Equipment etc.) | DTI Washer | TON | 0 | 0 | 0 | 0
S01AC010 | Main Steel Structure Fabrication Work | Civil structure (for Piperack, Equipment etc.) | Steel Painting/Coating | M2 | 0 | 0 | 0 | 0
S02AA017 | Miscellaneous Steel Fabrication Work | Shelter/Building | Checkered/Flooring Plate | M2 | 0 | 0 | 0 | 0
S02AA018 | Miscellaneous Steel Fabrication Work | Shelter/Building | Grating | M2 | 0 | 0 | 0 | 0
S02AA019 | Miscellaneous Steel Fabrication Work | Shelter/Building | Steel Stairs | M | 0 | 0 | 0 | 0
S02AA020 | Miscellaneous Steel Fabrication Work | Shelter/Building | Steel Handrails | M | 0 | 0 | 0 | 0
S02AA021 | Miscellaneous Steel Fabrication Work | Shelter/Building | Steel Handrails - Removable | M | 0 | 0 | 0 | 0
S02AA022 | Miscellaneous Steel Fabrication Work | Shelter/Building | Stainless Steel Handrail | M | 0 | 0 | 0 | 0
S02AA023 | Miscellaneous Steel Fabrication Work | Shelter/Building | Steel Ladder | M | 0 | 0 | 0 | 0
S02AA024 | Miscellaneous Steel Fabrication Work | Shelter/Building | Galvanized Steel Deck Plate | M2 | 0 | 0 | 0 | 0
S02AA025 | Miscellaneous Steel Fabrication Work | Shelter/Building | Anchor Bolt (Straight Type) | EA | 0 | 0 | 0 | 0
S02AC017 | Miscellaneous Steel Fabrication Work | Civil structure (for Piperack, Equipment etc.) | Checkered/Flooring Plate | M2 | 0 | 0 | 0 | 0
S02AC018 | Miscellaneous Steel Fabrication Work | Civil structure (for Piperack, Equipment etc.) | Grating | M2 | 0 | 0 | 0 | 0
S02AC019 | Miscellaneous Steel Fabrication Work | Civil structure (for Piperack, Equipment etc.) | Steel Stairs | M | 0 | 0 | 0 | 0
S02AC020 | Miscellaneous Steel Fabrication Work | Civil structure (for Piperack, Equipment etc.) | Steel Handrails | M | 0 | 0 | 0 | 0
S02AC021 | Miscellaneous Steel Fabrication Work | Civil structure (for Piperack, Equipment etc.) | Steel Handrails - Removable | M | 0 | 0 | 0 | 0
S02AC022 | Miscellaneous Steel Fabrication Work | Civil structure (for Piperack, Equipment etc.) | Stainless Steel Handrail | M | 0 | 0 | 0 | 0
S02AC023 | Miscellaneous Steel Fabrication Work | Civil structure (for Piperack, Equipment etc.) | Steel Ladder | M | 0 | 0 | 0 | 0
S02AC026 | Miscellaneous Steel Fabrication Work | Civil structure (for Piperack, Equipment etc.) | Safety Gate | EA | 0 | 0 | 0 | 0
S02AC024 | Miscellaneous Steel Fabrication Work | Civil structure (for Piperack, Equipment etc.) | Galvanized Steel Deck Plate | M2 | 0 | 0 | 0 | 0
S02AC025 | Miscellaneous Steel Fabrication Work | Civil structure (for Piperack, Equipment etc.) | Anchor Bolt (Straight Type) | EA | 0 | 0 | 0 | 0
S03AA027 | Main Steel Structure Erection Work | Shelter/Building | Heavy Steel (Weight≥90KG/M) | TON | 0 | 0 | 0 | 0
S03AA028 | Main Steel Structure Erection Work | Shelter/Building | Medium Steel (90KG/M>Weight≥30KG/M) | TON | 0 | 0 | 0 | 0
S03AA029 | Main Steel Structure Erection Work | Shelter/Building | Light Steel (30KG/M>Weight) | TON | 0 | 0 | 0 | 0
S03AA007 | Main Steel Structure Erection Work | Shelter/Building | Girth & Purlin | TON | 0 | 0 | 0 | 0
S03AA008 | Main Steel Structure Erection Work | Shelter/Building | P.E.B. (Pre-Engineered Building) | TON | 0 | 0 | 0 | 0
S03AA030 | Main Steel Structure Erection Work | Shelter/Building | Non-Shrink Cement Based Grout | M3 | 0 | 0 | 0 | 0
S03AA031 | Main Steel Structure Erection Work | Shelter/Building | Non-Shrink Epoxy Grout | M3 | 0 | 0 | 0 | 0
S03AB027 | Main Steel Structure Erection Work | Pipe Rack | Heavy Steel (Weight≥90KG/M) | TON | 0 | 0 | 0 | 0
S03AB028 | Main Steel Structure Erection Work | Pipe Rack | Medium Steel (90KG/M>Weight≥30KG/M) | TON | 0 | 0 | 0 | 0
S03AB029 | Main Steel Structure Erection Work | Pipe Rack | Light Steel (30KG/M>Weight) | TON | 0 | 0 | 0 | 0
S03AB013 | Main Steel Structure Erection Work | Pipe Rack | Plate for Reinforcing/Modification/Supplement (Field install) | TON | 0 | 0 | 0 | 0
S03AD027 | Main Steel Structure Erection Work | Equipment Structure (Civil structure except of Piperack) | Heavy Steel (Weight≥90KG/M) | TON | 0 | 0 | 0 | 0
S03AD028 | Main Steel Structure Erection Work | Equipment Structure (Civil structure except of Piperack) | Medium Steel (90KG/M>Weight≥30KG/M) | TON | 0 | 0 | 0 | 0
S03AD029 | Main Steel Structure Erection Work | Equipment Structure (Civil structure except of Piperack) | Light Steel (30KG/M>Weight) | TON | 0 | 0 | 0 | 0
S03AD013 | Main Steel Structure Erection Work | Equipment Structure (Civil structure except of Piperack) | Plate for Reinforcing/Modification/Supplement (Field install) | TON | 0 | 0 | 0 | 0
S03AE015 | Main Steel Structure Erection Work | Structural Steel | Steel Painting | M2 | 0 | 0 | 0 | 0
S04AA017 | Miscellaneous Steel Erection Work | Shelter/Building | Checkered/Flooring Plate | M2 | 0 | 0 | 0 | 0
S04AA018 | Miscellaneous Steel Erection Work | Shelter/Building | Grating | M2 | 0 | 0 | 0 | 0
S04AA019 | Miscellaneous Steel Erection Work | Shelter/Building | Steel Stairs | M | 0 | 0 | 0 | 0
S04AA020 | Miscellaneous Steel Erection Work | Shelter/Building | Steel Handrails | M | 0 | 0 | 0 | 0
S04AA021 | Miscellaneous Steel Erection Work | Shelter/Building | Steel Handrails - Removable | M | 0 | 0 | 0 | 0
S04AA022 | Miscellaneous Steel Erection Work | Shelter/Building | Stainless Steel Handrail | M | 0 | 0 | 0 | 0
S04AA023 | Miscellaneous Steel Erection Work | Shelter/Building | Steel Ladder | M | 0 | 0 | 0 | 0
S04AA024 | Miscellaneous Steel Erection Work | Shelter/Building | Galvanized Steel Deck Plate | M2 | 0 | 0 | 0 | 0
S04AB017 | Miscellaneous Steel Erection Work | Pipe Rack | Checkered/Flooring Plate | M2 | 0 | 0 | 0 | 0
S04AB018 | Miscellaneous Steel Erection Work | Pipe Rack | Grating | M2 | 0 | 0 | 0 | 0
S04AB019 | Miscellaneous Steel Erection Work | Pipe Rack | Steel Stairs | M | 0 | 0 | 0 | 0
S04AB020 | Miscellaneous Steel Erection Work | Pipe Rack | Steel Handrails | M | 0 | 0 | 0 | 0
S04AB021 | Miscellaneous Steel Erection Work | Pipe Rack | Steel Handrails - Removable | M | 0 | 0 | 0 | 0
S04AB022 | Miscellaneous Steel Erection Work | Pipe Rack | Stainless Steel Handrail | M | 0 | 0 | 0 | 0
S04AB023 | Miscellaneous Steel Erection Work | Pipe Rack | Steel Ladder | M | 0 | 0 | 0 | 0
S04AB026 | Miscellaneous Steel Erection Work | Pipe Rack | Safety Gate | EA | 0 | 0 | 0 | 0
S04AB024 | Miscellaneous Steel Erection Work | Pipe Rack | Galvanized Steel Deck Plate | M2 | 0 | 0 | 0 | 0
S04AD017 | Miscellaneous Steel Erection Work | Equipment Structure (Civil structure except of Piperack) | Checkered/Flooring Plate | M2 | 0 | 0 | 0 | 0
S04AD018 | Miscellaneous Steel Erection Work | Equipment Structure (Civil structure except of Piperack) | Grating | M2 | 0 | 0 | 0 | 0
S04AD019 | Miscellaneous Steel Erection Work | Equipment Structure (Civil structure except of Piperack) | Steel Stairs | M | 0 | 0 | 0 | 0
S04AD020 | Miscellaneous Steel Erection Work | Equipment Structure (Civil structure except of Piperack) | Steel Handrails | M | 0 | 0 | 0 | 0
S04AD021 | Miscellaneous Steel Erection Work | Equipment Structure (Civil structure except of Piperack) | Steel Handrails - Removable | M | 0 | 0 | 0 | 0
S04AD022 | Miscellaneous Steel Erection Work | Equipment Structure (Civil structure except of Piperack) | Stainless Steel Handrail | M | 0 | 0 | 0 | 0
S04AD023 | Miscellaneous Steel Erection Work | Equipment Structure (Civil structure except of Piperack) | Steel Ladder | M | 0 | 0 | 0 | 0
S04AD026 | Miscellaneous Steel Erection Work | Equipment Structure (Civil structure except of Piperack) | Safety Gate | EA | 0 | 0 | 0 | 0
S04AD024 | Miscellaneous Steel Erection Work | Equipment Structure (Civil structure except of Piperack) | Galvanized Steel Deck Plate | M2 | 0 | 0 | 0 | 0
S04AE015 | Miscellaneous Steel Erection Work | Structural Steel | Steel Painting | M2 | 0 | 0 | 0 | 0
S05AF032 | Demolition work | Revamping Work (Shelter/Building) | Demolition Work of Steel for Building/Shelter | TON | 0 | 0 | 0 | 0
S05AG033 | Demolition work | Demolition work | Structural Steel for Piperack/ Equipment structure etc. (Civil) | TON | 0 | 0 | 0 | 0
S05AG034 | Demolition work | Demolition work | Miscellaneous Steel for Piperack/ Equipment structure etc. (Civil) | TON | 0 | 0 | 0 | 0
0 | 0 | 0 | 0 |  | 0 | 0 | 0
F01AA000 | Building/Shelter Fire Proofing Work | Dense Concrete | null | M3 | 0 | 0 | 0 | 0
F01AB000 | Building/Shelter Fire Proofing Work | Lightweight Cementitious | null | M2 | 0 | 0 | 0 | 0
F01AC000 | Building/Shelter Fire Proofing Work | Intumescent Coating Type | null | M2 | 0 | 0 | 0 | 0
F01AD000 | Building/Shelter Fire Proofing Work | Top Coat for Cementitious Fire Proofing | null | M2 | 0 | 0 | 0 | 0
F02AA000 | Pipe Rack/Equipment Steel Structure Fire Proofing Work | Dense Concrete | null | M3 | 0 | 0 | 0 | 0
F02AB000 | Pipe Rack/Equipment Steel Structure Fire Proofing Work | Lightweight Cementitious | null | M2 | 0 | 0 | 0 | 0
F02AC000 | Pipe Rack/Equipment Steel Structure Fire Proofing Work | Intumescent Coating Type | null | M2 | 0 | 0 | 0 | 0
F02AD000 | Pipe Rack/Equipment Steel Structure Fire Proofing Work | Top Coat for Cementitious Fire Proofing | null | M2 | 0 | 0 | 0 | 0
F03AA000 | Equipment Fire Proofing Work | Dense Concrete | null | M3 | 0 | 0 | 0 | 0
F03AB000 | Equipment Fire Proofing Work | Lightweight Cementitious | null | M2 | 0 | 0 | 0 | 0
F03AE000 | Equipment Fire Proofing Work | Epoxy Based Intumescent Coating Type | null | M2 | 0 | 0 | 0 | 0
F03AD000 | Equipment Fire Proofing Work | Top Coat for Cementitious Fire Proofing | null | M2 | 0 | 0 | 0 | 0
426 |  |  |  |  | 0 | 0 | 0
Note on A193: Windows 사용자: Work Master 항목 오류 의심 (L03 값이 유일하게 139)

## Str Columns
HEC
[20 empty] | 실행 | 실행 | 입찰 | 입찰
[5 empty] | Cat. 1 | Cat. 2 | Cat. 3 |  | Structural Columns | Concrete-Rectangular-Column_R0 |  | Concrete-Rectangular-Column_R0 |  |  |  | Steel-H-Column_R2
Work Group | aWBS L01 | aWBS L02 | aWBS L03 | 단위 | [5 empty] | CL111_450x450_C1(UG) |  | CL112_450x450_C1(AG) |  | CL113_Concrete-Round-Column | CL151_Steel-H-Built-up-Column | CL121_H-200×200x8x12_C2 |  | CL124_Steel-Round-Column | CL125_Steel-Rectangular-Column | 설명 | 계산모듈 Type | 계산모듈 | 계산모듈 Type
[10 empty] | 5 |  | 3 |  | 0 | 0 | 10 |  | 0 | 0
AR |  |  |  |  | 형상제작(더미 포함) | Cat.1, Cat.3 값 기반 보정 계산 산출(by Parameter) | DYNAMO 가상 모델링 산출 | 카테고리 유무
A01ZZ001 | Earth Work | null | Excavation | M3 | 0 | 0 | 0 | 0 | [12 empty] | type 2
A01ZZ002 | Earth Work | null | Blasting for Excavation | M3 | 0 | 0 | 0 | 0 | [12 empty] | type 3
A01ZZ003 | Earth Work | null | Backfill | M3 | 0 | 0 | 0 | 0
A01ZZ004 | Earth Work | null | Disposal | M3 | 0 | 0 | 0 | 0
A01ZZ005 | Earth Work | null | Base Course | M2 | 0 | 0 | 0 | 0
A01ZZ006 | Earth Work | null | Subbase Course | M2 | 0 | 0 | 0 | 0
A01ZZ007 | Earth Work | null | Fill Material (only for Module Base Frame) | M3 | 0 | 0 | 0 | 0
A01ZZ008 | Earth Work | null | Gravel | M3 | 0 | 0 | 0 | 0
A01ZZ009 | Earth Work | null | Crushed Stone | M3 | 0 | 0 | 0 | 0
A01ZZ010 | Earth Work | null | Clean Sand for Cable Trench or UG Pipe | M3 | 0 | 0 | 0 | 0
A01ZZ011 | Earth Work | null | Anti Termite Treatment | M2 | 0 | 0 | 0 | 0
A01ZZ012 | Earth Work | null | PE Sheet (Vapor Barrier) | M2 | 0 | 0 | 0 | 0
A01ZZ013 | Earth Work | null | Sheet Pile | M2 | 0 | 0 | 0 | 0
A02AA014 | Pile Work | Piling Work | Reinforced Concrete Pile (Round Type) | M | 0 | 0 | 0 | 0
A02AA015 | Pile Work | Piling Work | Reinforced Concrete Pile (Square Type) | M | 0 | 0 | 0 | 0
A02AA016 | Pile Work | Piling Work | Pretensioned Concrete Pile (Type-A) | M | 0 | 0 | 0 | 0
A02AA017 | Pile Work | Piling Work | Pretensioned Concrete Pile (Type-B) | M | 0 | 0 | 0 | 0
A02AA018 | Pile Work | Piling Work | Pretensioned High-strength Concrete Pile (Type-A) | M | 0 | 0 | 0 | 0
A02AA019 | Pile Work | Piling Work | Pretensioned High-strength Concrete Pile (Type-B) | M | 0 | 0 | 0 | 0
A02AA020 | Pile Work | Piling Work | Steel Pipe Pile Work | M | 0 | 0 | 0 | 0
A02AA021 | Pile Work | Piling Work | H-Pile Work | M | 0 | 0 | 0 | 0
A02AA022 | Pile Work | Piling Work | Micro Pile Work | M | 0 | 0 | 0 | 0
A02AA023 | Pile Work | Piling Work | Cast-In-Place Pile Work | M | 0 | 0 | 0 | 0
A02AB024 | Pile Work | Pile Test | Static Axial Compressive Load Test | EA | 0 | 0 | 0 | 0
A02AB025 | Pile Work | Pile Test | Static Axial Tensile Load Test | EA | 0 | 0 | 0 | 0
A02AB026 | Pile Work | Pile Test | Lateral Load Test | EA | 0 | 0 | 0 | 0
A02AB027 | Pile Work | Pile Test | Dynamic Load Test | EA | 0 | 0 | 0 | 0
A02AB028 | Pile Work | Pile Test | Integrity Test | EA | 0 | 0 | 0 | 0
A03AC029 | Concrete Work | Substructure Work | Anchor Bolt (Installation only) | EA | 0 | 0 | 0 | 0
A03AC030 | Concrete Work | Substructure Work | Chemical Anchor Bolt | EA | 0 | 0 | 0 | 0
A03AC031 | Concrete Work | Substructure Work | Expansion Anchor Bolt | EA | 0 | 0 | 0 | 0
A03AC032 | Concrete Work | Substructure Work | Structural Concrete | M3 | 0 | 0 | 0 | 1 | O | 00007 | 00007 : Cement Type-1 25MPa < F'c (Cylinder Strength) ≤ 30MPa
A03AC033 | Concrete Work | Substructure Work | Colored Concrete | M3 | 0 | 0 | 0 | 1 | O
A03AC034 | Concrete Work | Substructure Work | Lean Concrete (including Form work) | M3 | 0 | 0 | 0 | 0
A03AC035 | Concrete Work | Substructure Work | Form Work (3 times in use) | M2 | 0 | 0 | 0 | 1 | O | 00001 | 00001 : Flat Form
A03AC036 | Concrete Work | Substructure Work | Form Work (1 time in use) | M2 | 0 | 0 | 0 | 1 | O
A03AC037 | Concrete Work | Substructure Work | Rebar Work | TON | 0 | 0 | 0 | 1 | O | 00002 | 00002 : Deformed Bar (Non-Coat.) 400MPa<Fy≤470MPa
A03AC038 | Concrete Work | Substructure Work | Welded Wire Fabric | M2 | 0 | 0 | 0 | 0
A03AC039 | Concrete Work | Substructure Work | Expansion Joint (Exposed Type) | M | 0 | 0 | 0 | 0
A03AC040 | Concrete Work | Substructure Work | Expansion Joint (w/ Aluminum Cover) | M | 0 | 0 | 0 | 0
A03AC041 | Concrete Work | Substructure Work | Expansion Joint (w/ Galvanized Steel Cover) | M | 0 | 0 | 0 | 0
A03AC042 | Concrete Work | Substructure Work | Expansion Joint (w/ Stainless Steel Cover) | M | 0 | 0 | 0 | 0
A03AC043 | Concrete Work | Substructure Work | Expansion Joint (w/ Ready-Made Cover) | M | 0 | 0 | 0 | 0
A03AC044 | Concrete Work | Substructure Work | Isolation Joint (Separation Joint) | M | 0 | 0 | 0 | 0
A03AC045 | Concrete Work | Substructure Work | Control Joint | M | 0 | 0 | 0 | 0
A03AC046 | Concrete Work | Substructure Work | Water Stop | M | 0 | 0 | 0 | 0
A03AC047 | Concrete Work | Substructure Work | Insulation under Ground Floor | M2 | 0 | 0 | 0 | 0
A03AC048 | Concrete Work | Substructure Work | Ladder Rung | M2 | 0 | 0 | 0 | 0
A03AC049 | Concrete Work | Substructure Work | Embedded Steel(Steel Plate, Corner Angle and etc.) w/ Anchor Bar (Purchase & Installation) | TON | 0 | 0 | 0 | 0
A03AC050 | Concrete Work | Substructure Work | Embedded Steel(Steel Plate, Corner Angle and etc.) w/ Anchor Bar (Installation Only) | TON | 0 | 0 | 0 | 0
A03AD029 | Concrete Work | Superstructure Work | Anchor Bolt (Installation only) | EA | 0 | 0 | 0 | 1 | O | [6 empty] | 00005 | 00005 : M24
A03AD030 | Concrete Work | Superstructure Work | Chemical Anchor Bolt | EA | 0 | 0 | 0 | 1 | O
A03AD031 | Concrete Work | Superstructure Work | Expansion Anchor Bolt | EA | 0 | 0 | 0 | 1 | O
A03AD032 | Concrete Work | Superstructure Work | Structural Concrete | M3 | 0 | 0 | 0 | 1 | O |  |  | 00007 | 00007 : Cement Type-1 25MPa < F'c (Cylinder Strength) ≤ 30MPa
A03AD035 | Concrete Work | Superstructure Work | Form Work (3 times in use) | M2 | 0 | 0 | 0 | 1 | O
A03AD036 | Concrete Work | Superstructure Work | Form Work (1 time in use) | M2 | 0 | 0 | 0 | 1 | O |  |  | 00001 | 00001 : Flat Form
A03AD037 | Concrete Work | Superstructure Work | Rebar Work | TON | 0 | 0 | 0 | 1 | O |  |  | 00002 | 00002 : Deformed Bar (Non-Coat.) 400MPa<Fy≤470MPa
A03AD038 | Concrete Work | Superstructure Work | Welded Wire Fabric | M2 | 0 | 0 | 0 | 0
A03AD039 | Concrete Work | Superstructure Work | Expansion Joint (Exposed Type) | M | 0 | 0 | 0 | 0
A03AD040 | Concrete Work | Superstructure Work | Expansion Joint (w/ Aluminum Cover) | M | 0 | 0 | 0 | 0
A03AD041 | Concrete Work | Superstructure Work | Expansion Joint (w/ Galvanized Steel Cover) | M | 0 | 0 | 0 | 0
A03AD042 | Concrete Work | Superstructure Work | Expansion Joint (w/ Stainless Steel Cover) | M | 0 | 0 | 0 | 0
A03AD043 | Concrete Work | Superstructure Work | Expansion Joint (w/ Ready-Made Cover) | M | 0 | 0 | 0 | 0
A03AD044 | Concrete Work | Superstructure Work | Isolation Joint (Separation Joint) | M | 0 | 0 | 0 | 0
A03AD045 | Concrete Work | Superstructure Work | Control Joint | M | 0 | 0 | 0 | 0
A03AD051 | Concrete Work | Superstructure Work | Groove Joint | M | 0 | 0 | 0 | 0
A03AD046 | Concrete Work | Superstructure Work | Water Stop | M | 0 | 0 | 0 | 0
A03AD049 | Concrete Work | Superstructure Work | Embedded Steel(Steel Plate, Corner Angle and etc.) w/ Anchor Bar (Purchase & Installation) | TON | 0 | 0 | 0 | 1 | O
A03AD050 | Concrete Work | Superstructure Work | Embedded Steel(Steel Plate, Corner Angle and etc.) w/ Anchor Bar (Installation Only) | TON | 0 | 0 | 0 | 1 | O
A03AF029 | Concrete Work | Equipment Foundation Work | Anchor Bolt (Installation only) | EA | 0 | 0 | 0 | 0
A03AF030 | Concrete Work | Equipment Foundation Work | Chemical Anchor Bolt | EA | 0 | 0 | 0 | 0
A03AF031 | Concrete Work | Equipment Foundation Work | Expansion Anchor Bolt | EA | 0 | 0 | 0 | 0
A03AF032 | Concrete Work | Equipment Foundation Work | Structural Concrete | M3 | 0 | 0 | 0 | 0
A03AF034 | Concrete Work | Equipment Foundation Work | Lean Concrete (including Form work) | M3 | 0 | 0 | 0 | 0
A03AF035 | Concrete Work | Equipment Foundation Work | Form Work (3 times in use) | M2 | 0 | 0 | 0 | 0
A03AF036 | Concrete Work | Equipment Foundation Work | Form Work (1 time in use) | M2 | 0 | 0 | 0 | 0
A03AF037 | Concrete Work | Equipment Foundation Work | Rebar Work | TON | 0 | 0 | 0 | 0
A03AF046 | Concrete Work | Equipment Foundation Work | Water Stop | M | 0 | 0 | 0 | 0
A03AF049 | Concrete Work | Equipment Foundation Work | Embedded Steel(Steel Plate, Corner Angle and etc.) w/ Anchor Bar (Purchase & Installation) | TON | 0 | 0 | 0 | 0
A03AF050 | Concrete Work | Equipment Foundation Work | Embedded Steel(Steel Plate, Corner Angle and etc.) w/ Anchor Bar (Installation Only) | TON | 0 | 0 | 0 | 0
A03AG029 | Concrete Work | Mass Concrete Work | Anchor Bolt (Installation only) | EA | 0 | 0 | 0 | 0
A03AG030 | Concrete Work | Mass Concrete Work | Chemical Anchor Bolt | EA | 0 | 0 | 0 | 0
A03AG031 | Concrete Work | Mass Concrete Work | Expansion Anchor Bolt | EA | 0 | 0 | 0 | 0
A03AG032 | Concrete Work | Mass Concrete Work | Structural Concrete | M3 | 0 | 0 | 0 | 0
A03AG034 | Concrete Work | Mass Concrete Work | Lean Concrete (including Form work) | M3 | 0 | 0 | 0 | 0
A03AG052 | Concrete Work | Mass Concrete Work | Concrete Temperature Monitoring | M3 | 0 | 0 | 0 | 0
A03AG053 | Concrete Work | Mass Concrete Work | Steel Casing for CEP | M3 | 0 | 0 | 0 | 0
A03AG054 | Concrete Work | Mass Concrete Work | System Form | M3 | 0 | 0 | 0 | 0
A03AG055 | Concrete Work | Mass Concrete Work | System Support | M3 | 0 | 0 | 0 | 0
A03AG035 | Concrete Work | Mass Concrete Work | Form Work (3 times in use) | M2 | 0 | 0 | 0 | 0
A03AG036 | Concrete Work | Mass Concrete Work | Form Work (1 time in use) | M2 | 0 | 0 | 0 | 0
A03AG037 | Concrete Work | Mass Concrete Work | Rebar Work | TON | 0 | 0 | 0 | 0
A03AG046 | Concrete Work | Mass Concrete Work | Water Stop | M | 0 | 0 | 0 | 0
A03AG049 | Concrete Work | Mass Concrete Work | Embedded Steel(Steel Plate, Corner Angle and etc.) w/ Anchor Bar (Purchase & Installation) | TON | 0 | 0 | 0 | 0
A03AG050 | Concrete Work | Mass Concrete Work | Embedded Steel(Steel Plate, Corner Angle and etc.) w/ Anchor Bar (Installation Only) | TON | 0 | 0 | 0 | 0
A03AE056 | Concrete Work | Concrete Protective Coating (U/G) | Bitumen/Bituminous/Asphalt Coating | M2 | 0 | 0 | 0 | 1 | O
A03AE057 | Concrete Work | Concrete Protective Coating (U/G) | Coal Tar Epoxy | M2 | 0 | 0 | 0 | 1 | O
A03AE058 | Concrete Work | Concrete Protective Coating (U/G) | Epoxy Coating (Epoxy Resin Based Coating) | M2 | 0 | 0 | 0 | 1 | O
A03AE059 | Concrete Work | Concrete Protective Coating (U/G) | Sheet Membrane | M2 | 0 | 0 | 0 | 1 | O | 00001 | 00001 : Adhesive Rubber Sheet or Bitumen Polyethylene Laminated Waterproofing Membrane
A03AE060 | Concrete Work | Concrete Protective Coating (U/G) | Memebrane Protection Board | M2 | 0 | 0 | 0 | 1 | O | 00001 | 00001 : Bitumen Impregnated Fiberboard
A03AE061 | Concrete Work | Concrete Protective Coating (U/G) | Protective Screed | M2 | 0 | 0 | 0 | 1 | O
A03AH062 | Concrete Work | Concrete Protective Coating (A/G) | Acrylic Polymer Coating | M2 | 0 | 0 | 0 | 1 | O
A03AH058 | Concrete Work | Concrete Protective Coating (A/G) | Epoxy Coating (Epoxy Resin Based Coating) | M2 | 0 | 0 | 0 | 1 | O
A03AH063 | Concrete Work | Concrete Protective Coating (A/G) | Bituminous Damp Proofing | M2 | 0 | 0 | 0 | 1 | O
A03AJ064 | Concrete Work | Precast Concrete Work | PC Roof Panel | M2 | 0 | 0 | 0 | 0
A03AJ065 | Concrete Work | Precast Concrete Work | PC Wall Panel | M2 | 0 | 0 | 0 | 0
A03AJ066 | Concrete Work | Precast Concrete Work | PC Column | EA | 0 | 0 | 0 | 1 | O
A03AJ067 | Concrete Work | Precast Concrete Work | PC Girder & Beam | EA | 0 | 0 | 0 | 0
A03AJ068 | Concrete Work | Precast Concrete Work | PC Cover | EA | 0 | 0 | 0 | 0
A04AK069 | Finishing Work | Masonry Work | Reinforced Concrete Block | M2 | 0 | 0 | 0 | 0
A04AK070 | Finishing Work | Masonry Work | AAC (Autoclaved Aerated Concrete) Block | M2 | 0 | 0 | 0 | 0
A04AK071 | Finishing Work | Masonry Work | Glass Block | M2 | 0 | 0 | 0 | 0
A04AK072 | Finishing Work | Masonry Work | Clay Block | M2 | 0 | 0 | 0 | 0
A04AK073 | Finishing Work | Masonry Work | Concrete Brick | M2 | 0 | 0 | 0 | 0
A04AK074 | Finishing Work | Masonry Work | Burnt Clay Brick | M2 | 0 | 0 | 0 | 0
A04AK075 | Finishing Work | Masonry Work | Insulated Brick | M2 | 0 | 0 | 0 | 0
A04AK076 | Finishing Work | Masonry Work | Insulation | M2 | 0 | 0 | 0 | 0
A04AK012 | Finishing Work | Masonry Work | PE Sheet (Vapor Barrier) | M2 | 0 | 0 | 0 | 0
A04AL077 | Finishing Work | Painting Work | External Wall Painting | M2 | 0 | 0 | 0 | 1 | O
A04AL078 | Finishing Work | Painting Work | Internal Wall Painting | M2 | 0 | 0 | 0 | 1 | O
A04AL079 | Finishing Work | Painting Work | Ceiling Painting | M2 | 0 | 0 | 0 | 0
A04AL080 | Finishing Work | Painting Work | Floor Painting | M2 | 0 | 0 | 0 | 0
A04AL081 | Finishing Work | Painting Work | Skirt Painting | M | 0 | 0 | 0 | 0
A04AM082 | Finishing Work | Tile Work | Wall Tile | M2 | 0 | 0 | 0 | 0
A04AM083 | Finishing Work | Tile Work | Floor Tile | M2 | 0 | 0 | 0 | 0
A04AM084 | Finishing Work | Tile Work | Skirt Tile | M | 0 | 0 | 0 | 0
A04AN085 | Finishing Work | Waterproofing Work | Liquid Waterproofing | M2 | 0 | 0 | 0 | 0
A04AN000 | Finishing Work | Waterproofing Work | Waterproofing Membrane | M2 | 0 | 0 | 0 | 0
A04AP086 | Finishing Work | Roof Work | Roof Screed | M3 | 0 | 0 | 0 | 0
A04AP038 | Finishing Work | Roof Work | Welded Wire Fabric | M2 | 0 | 0 | 0 | 0
A04AP000 | Finishing Work | Roof Work | Waterproofing Membrane | M2 | 0 | 0 | 0 | 0
A04AP087 | Finishing Work | Roof Work | Waterproofing Coating | M2 | 0 | 0 | 0 | 0
A04AP088 | Finishing Work | Roof Work | Roof Insulation | M2 | 0 | 0 | 0 | 0
A04AP012 | Finishing Work | Roof Work | PE Sheet (Vapor Barrier) | M2 | 0 | 0 | 0 | 0
A04AP089 | Finishing Work | Roof Work | Protective Concrete w/ Steel Trowel Finish | M3 | 0 | 0 | 0 | 0
A04AP090 | Finishing Work | Roof Work | Concrete Tile | M2 | 0 | 0 | 0 | 0
A04AP091 | Finishing Work | Roof Work | Gravel for Roof | M2 | 0 | 0 | 0 | 0
A04AP092 | Finishing Work | Roof Work | Crushed Stone for Roof | M2 | 0 | 0 | 0 | 0
A04AP093 | Finishing Work | Roof Work | Clean Sand | M2 | 0 | 0 | 0 | 0
A04AP094 | Finishing Work | Roof Work | Substrate Board | M2 | 0 | 0 | 0 | 0
A04AP095 | Finishing Work | Roof Work | Geotextile | M2 | 0 | 0 | 0 | 0
A04AP096 | Finishing Work | Roof Work | Metal Coping for Parapet | M2 | 0 | 0 | 0 | 0
A04AP097 | Finishing Work | Roof Work | Flashing along Roof Corner | M2 | 0 | 0 | 0 | 0
A04AQ098 | Finishing Work | Door & Window Work | Steel Door w/ Steel Frame | M2 | 0 | 0 | 0 | 0
A04AQ099 | Finishing Work | Door & Window Work | Steel Door w/ Steel Frame & Vision Panel for Each Leaf | M2 | 0 | 0 | 0 | 0
A04AQ100 | Finishing Work | Door & Window Work | Steel Door w/ Steel Frame & Panic Bar | M2 | 0 | 0 | 0 | 0
A04AQ101 | Finishing Work | Door & Window Work | Steel Door w/ Steel Frame, Panic Bar & Vision Panel for Each Leaf | M2 | 0 | 0 | 0 | 0
A04AQ102 | Finishing Work | Door & Window Work | Blast Resistant Door w/ Steel Frame | M2 | 0 | 0 | 0 | 0
A04AQ103 | Finishing Work | Door & Window Work | Blast Resistant Door w/ Steel Frame, Panic Bar | M2 | 0 | 0 | 0 | 0
A04AQ104 | Finishing Work | Door & Window Work | Aluminum Door w/ Aluminum Frame | M2 | 0 | 0 | 0 | 0
A04AQ105 | Finishing Work | Door & Window Work | Aluminum Door w/ Aluminum Frame & Vision Panel for Each Leaf | M2 | 0 | 0 | 0 | 0
A04AQ106 | Finishing Work | Door & Window Work | Aluminum Door w/ Aluminum Frame & Panic Bar | M2 | 0 | 0 | 0 | 0
A04AQ107 | Finishing Work | Door & Window Work | Aluminum Door w/ Aluminum Frame, Panic Bar & Vision Panel for Each Leaf | M2 | 0 | 0 | 0 | 0
A04AQ108 | Finishing Work | Door & Window Work | Glass Door w/ SST Frame | M2 | 0 | 0 | 0 | 0
A04AQ109 | Finishing Work | Door & Window Work | Stainless Steel Door w/ SST Frame | M2 | 0 | 0 | 0 | 0
A04AQ110 | Finishing Work | Door & Window Work | Wood Door w/ Wood Frame | M2 | 0 | 0 | 0 | 0
A04AQ111 | Finishing Work | Door & Window Work | Wood Door w/ Wood Frame & Vision Panel for Each Leaf | M2 | 0 | 0 | 0 | 0
A04AQ112 | Finishing Work | Door & Window Work | Steel Roll Up Door w/ Steel Frame | M2 | 0 | 0 | 0 | 0
A04AQ113 | Finishing Work | Door & Window Work | Blast Resistant Roll Up Door w/ Steel Frame | M2 | 0 | 0 | 0 | 0
A04AQ114 | Finishing Work | Door & Window Work | Aluminum Roll Up Door w/ Aluminum Frame | M2 | 0 | 0 | 0 | 0
A04AQ115 | Finishing Work | Door & Window Work | Steel Sliding Door w/ Steel Frame | M2 | 0 | 0 | 0 | 0
A04AQ116 | Finishing Work | Door & Window Work | Aluminum Sliding Door w/ Aluminum Frame | M2 | 0 | 0 | 0 | 0
A04AQ117 | Finishing Work | Door & Window Work | Steel Hanger Door w/ Steel Frame | M2 | 0 | 0 | 0 | 0
A04AQ118 | Finishing Work | Door & Window Work | Steel Swing Door w/ Steel Frame | M2 | 0 | 0 | 0 | 0
A04AQ119 | Finishing Work | Door & Window Work | Aluminum Swing Door w/ Aluminum Frame | M2 | 0 | 0 | 0 | 0
A04AQ120 | Finishing Work | Door & Window Work | Revolving Door | EA | 0 | 0 | 0 | 0
A04AQ121 | Finishing Work | Door & Window Work | Steel Folding(Accordion) Door w/ Steel Frame | M2 | 0 | 0 | 0 | 0
A04AQ122 | Finishing Work | Door & Window Work | Aluminum Folding(Accordion) Door w/ Aluminum Frame | M2 | 0 | 0 | 0 | 0
A04AQ123 | Finishing Work | Door & Window Work | PVC Folding(Accordion) Door w/ PVC Frame | M2 | 0 | 0 | 0 | 0
A04AQ124 | Finishing Work | Door & Window Work | uPVC Door w/ uPVC Frame | M2 | 0 | 0 | 0 | 0
A04AQ125 | Finishing Work | Door & Window Work | Master Key System | SET | 0 | 0 | 0 | 0
A04AQ126 | Finishing Work | Door & Window Work | Steel Window | M2 | 0 | 0 | 0 | 0
A04AQ127 | Finishing Work | Door & Window Work | Aluminum Window | M2 | 0 | 0 | 0 | 0
A04AQ128 | Finishing Work | Door & Window Work | uPVC Window | M2 | 0 | 0 | 0 | 0
A04AQ129 | Finishing Work | Door & Window Work | Skylight | M2 | 0 | 0 | 0 | 0
A04AQ130 | Finishing Work | Door & Window Work | Louver | M2 | 0 | 0 | 0 | 0
A04AQ131 | Finishing Work | Door & Window Work | Shade | M2 | 0 | 0 | 0 | 0
A04AR132 | Finishing Work | Exterior/Interior Finish Work | Marble Window Sill | M | 0 | 0 | 0 | 0
A04AR133 | Finishing Work | Exterior/Interior Finish Work | Screed | M2 | 0 | 0 | 0 | 0
A04AR038 | Finishing Work | Exterior/Interior Finish Work | Welded Wire Fabric | M2 | 0 | 0 | 0 | 0
A04AR134 | Finishing Work | Exterior/Interior Finish Work | Carpet | M2 | 0 | 0 | 0 | 0
A04AR135 | Finishing Work | Exterior/Interior Finish Work | Carpet Tile | M2 | 0 | 0 | 0 | 0
A04AR136 | Finishing Work | Exterior/Interior Finish Work | Recess Floor Mat | M2 | 0 | 0 | 0 | 0
A04AR137 | Finishing Work | Exterior/Interior Finish Work | Entrance Floor Mats and Frame | M2 | 0 | 0 | 0 | 0
A04AR138 | Finishing Work | Exterior/Interior Finish Work | Steel Trowel Finish | M2 | 0 | 0 | 0 | 0
A04AR139 | Finishing Work | Exterior/Interior Finish Work | Raised Floor | M2 | 0 | 0 | 0 | 0
A04AR140 | Finishing Work | Exterior/Interior Finish Work | Raised Floor | M2 | 0 | 0 | 0 | 0
A04AR141 | Finishing Work | Exterior/Interior Finish Work | Material Dividing Strip | M | 0 | 0 | 0 | 0
A04AR142 | Finishing Work | Exterior/Interior Finish Work | Plasterboard Dry Liner System | M2 | 0 | 0 | 0 | 0
A04AR143 | Finishing Work | Exterior/Interior Finish Work | Gypsumboard Partition Wall (Fixed Type) | M2 | 0 | 0 | 0 | 0
A04AR144 | Finishing Work | Exterior/Interior Finish Work | Gypsumboard Partition Wall (Removable Type) | M2 | 0 | 0 | 0 | 0
A04AR145 | Finishing Work | Exterior/Interior Finish Work | Cubicle Partition | M | 0 | 0 | 0 | 0
A04AR146 | Finishing Work | Exterior/Interior Finish Work | Shower Booth Partition | M | 0 | 0 | 0 | 0
A04AR147 | Finishing Work | Exterior/Interior Finish Work | Acoustic Panel | M2 | 0 | 0 | 0 | 0
A04AR148 | Finishing Work | Exterior/Interior Finish Work | Face Brick | M2 | 0 | 0 | 0 | 0
A04AR149 | Finishing Work | Exterior/Interior Finish Work | Hard Wood Trim | M | 0 | 0 | 0 | 0
A04AR150 | Finishing Work | Exterior/Interior Finish Work | Aluminum Baseboard | M | 0 | 0 | 0 | 0
A04AR151 | Finishing Work | Exterior/Interior Finish Work | Coved Rubber Skirting | M | 0 | 0 | 0 | 0
A04AR152 | Finishing Work | Exterior/Interior Finish Work | Fiber Board Ceiling System | M2 | 0 | 0 | 0 | 0
A04AR153 | Finishing Work | Exterior/Interior Finish Work | Gypsum Plaster Board Ceiling System | M2 | 0 | 0 | 0 | 0
A04AR154 | Finishing Work | Exterior/Interior Finish Work | Moisture Resistant Gypsum Plaster Board Ceiling System | M2 | 0 | 0 | 0 | 0
A04AR155 | Finishing Work | Exterior/Interior Finish Work | Cement Board Ceiling System | M2 | 0 | 0 | 0 | 0
A04AR156 | Finishing Work | Exterior/Interior Finish Work | Acoustic Tiled Ceiling System | M2 | 0 | 0 | 0 | 0
A04AR157 | Finishing Work | Exterior/Interior Finish Work | Moisture Resistant Tiled Ceiling System | M2 | 0 | 0 | 0 | 0
A04AR158 | Finishing Work | Exterior/Interior Finish Work | Aluminum Spandrel Ceiling System | M2 | 0 | 0 | 0 | 0
A04AR159 | Finishing Work | Exterior/Interior Finish Work | Metal Open Cell Ceiling | M2 | 0 | 0 | 0 | 0
A04AR160 | Finishing Work | Exterior/Interior Finish Work | Rigid Insulation | M2 | 0 | 0 | 0 | 0
A04AR161 | Finishing Work | Exterior/Interior Finish Work | Pre-Fabricated Canopy | EA | 0 | 0 | 0 | 0
A04AR162 | Finishing Work | Exterior/Interior Finish Work | Custom-Made Canopy for Main Entrance | SET | 0 | 0 | 0 | 0
A04AR163 | Finishing Work | Exterior/Interior Finish Work | Roof Tile | M2 | 0 | 0 | 0 | 0
A04AS164 | Finishing Work | Plastering Work | Plastering | M2 | 0 | 0 | 0 | 0
A05ZZ165 | Cladding Work | null | Single Metal Sheet | M2 | 0 | 0 | 0 | 0
A05ZZ166 | Cladding Work | null | Sandwich Panel | M2 | 0 | 0 | 0 | 0
A05ZZ167 | Cladding Work | null | FRP Translucent Panel w/ Accessories | M2 | 0 | 0 | 0 | 0
A05ZZ168 | Cladding Work | null | Glass Panel | M2 | 0 | 0 | 0 | 0
A05ZZ169 | Cladding Work | null | Fabric Roof | M2 | 0 | 0 | 0 | 0
A05ZZ170 | Cladding Work | null | Gutter | M | 0 | 0 | 0 | 0
A04AU171 | Finishing Work | Misc. Work | Roof Drain (for Building) | EA | 0 | 0 | 0 | 0
A04AU172 | Finishing Work | Misc. Work | Roof Drain (for Shelter) | EA | 0 | 0 | 0 | 0
A04AU173 | Finishing Work | Misc. Work | Downspout | M | 0 | 0 | 0 | 0
A04AU174 | Finishing Work | Misc. Work | Water Collection Box | EA | 0 | 0 | 0 | 0
A04AU175 | Finishing Work | Misc. Work | Splash Block | EA | 0 | 0 | 0 | 0
A04AU176 | Finishing Work | Misc. Work | Natural Ventilator | EA | 0 | 0 | 0 | 0
A04AU177 | Finishing Work | Misc. Work | Manhole Cover | EA | 0 | 0 | 0 | 0
A04AU178 | Finishing Work | Misc. Work | Chain Link Fence (Fixed Type) | M | 0 | 0 | 0 | 0
A04AU179 | Finishing Work | Misc. Work | Chain Link Fence (Removable Type) | M | 0 | 0 | 0 | 0
A04AU180 | Finishing Work | Misc. Work | Chain Link Fence Single Gate | EA | 0 | 0 | 0 | 0
A04AU181 | Finishing Work | Misc. Work | Chain Link Fence Double Gate | EA | 0 | 0 | 0 | 0
A04AU182 | Finishing Work | Misc. Work | Metal Louvered Fence | M | 0 | 0 | 0 | 0
A04AU183 | Finishing Work | Misc. Work | Metal Louvered Fence Single Gate | EA | 0 | 0 | 0 | 0
A04AU184 | Finishing Work | Misc. Work | Metal Louvered Fence Double Gate | EA | 0 | 0 | 0 | 0
A04AU185 | Finishing Work | Misc. Work | Steel Bollard | EA | 0 | 0 | 0 | 0
A04AU186 | Finishing Work | Misc. Work | Building Signage | SET | 0 | 0 | 0 | 0
A04AU187 | Finishing Work | Misc. Work | Room Signage | SET | 0 | 0 | 0 | 0
A04AU188 | Finishing Work | Misc. Work | Turnstile | SET | 0 | 0 | 0 | 0
A04AU189 | Finishing Work | Misc. Work | Wheel Stop | EA | 0 | 0 | 0 | 0
A04AU190 | Finishing Work | Misc. Work | Mirror | EA | 0 | 0 | 0 | 0
A04AU191 | Finishing Work | Misc. Work | Mirror w/ Shelf | EA | 0 | 0 | 0 | 0
A04AU192 | Finishing Work | Misc. Work | Liquid Soap Dispensers | EA | 0 | 0 | 0 | 0
A04AU193 | Finishing Work | Misc. Work | Soap Dish | EA | 0 | 0 | 0 | 0
A04AU194 | Finishing Work | Misc. Work | Towel Bar | EA | 0 | 0 | 0 | 0
A04AU195 | Finishing Work | Misc. Work | Coat & Hat Hooks | EA | 0 | 0 | 0 | 0
A04AU196 | Finishing Work | Misc. Work | Electric Hand Dryer | EA | 0 | 0 | 0 | 0
A04AU197 | Finishing Work | Misc. Work | Paper Tower Dispenser | EA | 0 | 0 | 0 | 0
A04AU198 | Finishing Work | Misc. Work | Paper Towel Dispenser and Waste Receptacle | EA | 0 | 0 | 0 | 0
A04AU199 | Finishing Work | Misc. Work | Toilet Tissue Dispenser | EA | 0 | 0 | 0 | 0
A04AU200 | Finishing Work | Misc. Work | Grease Traps | EA | 0 | 0 | 0 | 0
A04AU201 | Finishing Work | Misc. Work | Shelves | EA | 0 | 0 | 0 | 0
A04AU202 | Finishing Work | Misc. Work | Shower Curtain and Curtain Rod | EA | 0 | 0 | 0 | 0
A04AU203 | Finishing Work | Misc. Work | Waste Bin | EA | 0 | 0 | 0 | 0
A04AU204 | Finishing Work | Misc. Work | Toilet Seat-Cover Dispenser | EA | 0 | 0 | 0 | 0
A04AU205 | Finishing Work | Misc. Work | Ash Tray | EA | 0 | 0 | 0 | 0
A04AU206 | Finishing Work | Misc. Work | Urinal Partition | EA | 0 | 0 | 0 | 0
A04AU207 | Finishing Work | Misc. Work | Septic Tank | EA | 0 | 0 | 0 | 0
A04AU208 | Finishing Work | Misc. Work | Feature Water Wall | M2 | 0 | 0 | 0 | 0
A04AU209 | Finishing Work | Misc. Work | Urinal Sill | M | 0 | 0 | 0 | 0
A04AU210 | Finishing Work | Misc. Work | Marble Washstand | M | 0 | 0 | 0 | 0
A04AU211 | Finishing Work | Misc. Work | Column Guard | EA | 0 | 0 | 0 | 0
A04AU212 | Finishing Work | Misc. Work | Non Slip Nosing | M | 0 | 0 | 0 | 0
A04AU213 | Finishing Work | Misc. Work | Flashing Cover for opening | M2 | 0 | 0 | 0 | 0
A04AU214 | Finishing Work | Misc. Work | Interlocking Block | M2 | 0 | 0 | 0 | 0
A04AU215 | Finishing Work | Misc. Work | Plant Box | EA | 0 | 0 | 0 | 0
A04AV216 | Finishing Work | Landscaping | Detail Design | Lot | 0 | 0 | 0 | 0
A04AV217 | Finishing Work | Landscaping | Soft Landscaping | M2 | 0 | 0 | 0 | 0
A04AV218 | Finishing Work | Landscaping | Hard Landscaping | M2 | 0 | 0 | 0 | 0
A04AW219 | Finishing Work | Furniture Installation | Automatic Counter Top Tea/Coffee Machine | EA | 0 | 0 | 0 | 0
A04AW220 | Finishing Work | Furniture Installation | Benches | EA | 0 | 0 | 0 | 0
A04AW221 | Finishing Work | Furniture Installation | Bicycle/ Tricycle Cart Stand | EA | 0 | 0 | 0 | 0
A04AW222 | Finishing Work | Furniture Installation | Printer | EA | 0 | 0 | 0 | 0
A04AW223 | Finishing Work | Furniture Installation | Bed | EA | 0 | 0 | 0 | 0
A04AW224 | Finishing Work | Furniture Installation | Chairs | EA | 0 | 0 | 0 | 0
A04AW225 | Finishing Work | Furniture Installation | Cloak-Stand | EA | 0 | 0 | 0 | 0
A04AW226 | Finishing Work | Furniture Installation | Desk | EA | 0 | 0 | 0 | 0
A04AW227 | Finishing Work | Furniture Installation | Desk Lamp | EA | 0 | 0 | 0 | 0
A04AW228 | Finishing Work | Furniture Installation | Desk Top Computer & Monitor | EA | 0 | 0 | 0 | 0
A04AW229 | Finishing Work | Furniture Installation | Dining Chair | EA | 0 | 0 | 0 | 0
A04AW230 | Finishing Work | Furniture Installation | Dining Table | EA | 0 | 0 | 0 | 0
A04AW231 | Finishing Work | Furniture Installation | Hanger | EA | 0 | 0 | 0 | 0
A04AW232 | Finishing Work | Furniture Installation | Executive Chair | EA | 0 | 0 | 0 | 0
A04AW233 | Finishing Work | Furniture Installation | Filing Drawers | EA | 0 | 0 | 0 | 0
A04AW234 | Finishing Work | Furniture Installation | Full Height Locker | EA | 0 | 0 | 0 | 0
A04AW235 | Finishing Work | Furniture Installation | Half Height Locker | EA | 0 | 0 | 0 | 0
A04AW236 | Finishing Work | Furniture Installation | Hot Plate | EA | 0 | 0 | 0 | 0
A04AW237 | Finishing Work | Furniture Installation | Information Board | EA | 0 | 0 | 0 | 0
A04AW238 | Finishing Work | Furniture Installation | Key Cabinet | EA | 0 | 0 | 0 | 0
A04AW239 | Finishing Work | Furniture Installation | Kitchen Sink | EA | 0 | 0 | 0 | 0
A04AW240 | Finishing Work | Furniture Installation | Kitchen Unit | LOT | 0 | 0 | 0 | 0
A04AW241 | Finishing Work | Furniture Installation | Metal Cabinet | EA | 0 | 0 | 0 | 0
A04AW242 | Finishing Work | Furniture Installation | Microwave Oven | EA | 0 | 0 | 0 | 0
A04AW243 | Finishing Work | Furniture Installation | Office Partition | LOT | 0 | 0 | 0 | 0
A04AW244 | Finishing Work | Furniture Installation | Printer Table | EA | 0 | 0 | 0 | 0
A04AW245 | Finishing Work | Furniture Installation | Quartz Clock | EA | 0 | 0 | 0 | 0
A04AW246 | Finishing Work | Furniture Installation | Reception Counter | EA | 0 | 0 | 0 | 0
A04AW247 | Finishing Work | Furniture Installation | Refrigerator | EA | 0 | 0 | 0 | 0
A04AW248 | Finishing Work | Furniture Installation | Side Chair | EA | 0 | 0 | 0 | 0
A04AW249 | Finishing Work | Furniture Installation | Sofa | EA | 0 | 0 | 0 | 0
A04AW250 | Finishing Work | Furniture Installation | Storage Cabinets(Bookcase) | EA | 0 | 0 | 0 | 0
A04AW251 | Finishing Work | Furniture Installation | Strip Curtain | EA | 0 | 0 | 0 | 0
A04AW252 | Finishing Work | Furniture Installation | Table | EA | 0 | 0 | 0 | 0
A04AW253 | Finishing Work | Furniture Installation | Tall Storage Cupboard | EA | 0 | 0 | 0 | 0
A04AW254 | Finishing Work | Furniture Installation | Umbrella's Holder | EA | 0 | 0 | 0 | 0
A04AW255 | Finishing Work | Furniture Installation | Visitors Chairs | EA | 0 | 0 | 0 | 0
A04AW256 | Finishing Work | Furniture Installation | Wall Cupboard | EA | 0 | 0 | 0 | 0
A04AW257 | Finishing Work | Furniture Installation | Washing Unit | LOT | 0 | 0 | 0 | 0
A04AW258 | Finishing Work | Furniture Installation | Water Cooler | EA | 0 | 0 | 0 | 0
A04AW259 | Finishing Work | Furniture Installation | White Board | EA | 0 | 0 | 0 | 0
A04AW260 | Finishing Work | Furniture Installation | Rack | EA | 0 | 0 | 0 | 0
A04AW261 | Finishing Work | Furniture Installation | Medicine Cabinet | EA | 0 | 0 | 0 | 0
A04AW262 | Finishing Work | Furniture Installation | Others | EA | 0 | 0 | 0 | 0
A06BA263 | Demolition work | Revamping Work | Demolition Work of Concrete Structure | M3 | 0 | 0 | 0 | 0
A06BA264 | Demolition work | Revamping Work | Cutting and Breaking Reinforced Conc. | M2 | 0 | 0 | 0 | 0
A06BA265 | Demolition work | Revamping Work | Demolition Work of Masonry | M2 | 0 | 0 | 0 | 0
A06BA266 | Demolition work | Revamping Work | Demolition Work of Roof Waterproofing System | M2 | 0 | 0 | 0 | 0
A06BA267 | Demolition work | Revamping Work | Demolition Work of Finishing Material | M2 | 0 | 0 | 0 | 0
A06BA268 | Demolition work | Revamping Work | Demolition Work of Door | EA | 0 | 0 | 0 | 0
A06BA269 | Demolition work | Revamping Work | Demolition Work of Window | EA | 0 | 0 | 0 | 0
A06BA270 | Demolition work | Revamping Work | Demolition Work of Cladding | M2 | 0 | 0 | 0 | 0
A06BA271 | Demolition work | Revamping Work | Demolition Work of Fence & Gates | M2 | 0 | 0 | 0 | 0
A06BB272 | Demolition work | Demolition Work | Demolition Work of RC Structure Building | LOT | 0 | 0 | 0 | 0
A06BB273 | Demolition work | Demolition Work | Demolition Work of Steel Structure Shelter | LOT | 0 | 0 | 0 | 0
A04BC274 | Finishing Work | Work for Ergonomic/Sustainable Design | Ergonomic Designed Area | M2 | 0 | 0 | 0 | 0
A04BC275 | Finishing Work | Work for Ergonomic/Sustainable Design | Sustainable Designed Area | M2 | 0 | 0 | 0 | 0
0 | 0 | 0 | 0 |  | 0 | 0 | 0
S01AA001 | Main Steel Structure Fabrication Work | Shelter/Building | Heavy Steel - Standard (Weight≥90KG/M) | TON | 0 | 0 | 0 | 1 | O
S01AA002 | Main Steel Structure Fabrication Work | Shelter/Building | Medium Steel - Standard (90KG/M>Weight≥30KG/M) | TON | 0 | 0 | 0 | 1 | O | [6 empty] | 00001 | 00001 : Medium Steel - Standard (90KG/M>Weight≥30KG/M)
S01AA003 | Main Steel Structure Fabrication Work | Shelter/Building | Light Steel - Standard (30KG/M>Weight) | TON | 0 | 0 | 0 | 1 | O
S01AA004 | Main Steel Structure Fabrication Work | Shelter/Building | Heavy Steel - Built up (Weight≥90KG/M) | TON | 0 | 0 | 0 | 1 | O
S01AA005 | Main Steel Structure Fabrication Work | Shelter/Building | Medium Steel - Built up (90KG/M>Weight≥30KG/M) | TON | 0 | 0 | 0 | 1 | O
S01AA006 | Main Steel Structure Fabrication Work | Shelter/Building | Light Steel - Built up (30KG/M>Weight) | TON | 0 | 0 | 0 | 1 | O
S01AA007 | Main Steel Structure Fabrication Work | Shelter/Building | Girth & Purlin | TON | 0 | 0 | 0 | 1 | O
S01AA008 | Main Steel Structure Fabrication Work | Shelter/Building | P.E.B. (Pre-Engineered Building) | TON | 0 | 0 | 0 | 0
S01AA009 | Main Steel Structure Fabrication Work | Shelter/Building | Plates - Gusset, Stiffener, ETC | TON | 0 | 0 | 0 | 1 | O | [6 empty] | 00001 | 00001 : Plates - Gusset, Stiffener, ETC
S01AA010 | Main Steel Structure Fabrication Work | Shelter/Building | Steel Painting/Coating | M2 | 0 | 0 | 0 | 1 | O | [6 empty] | 00001 | 00001 : Steel Painting/Coating/for Non-Fireproofed Steel Surface, Surface Preparation, Primer, Second & Final Coat/
S01AA011 | Main Steel Structure Fabrication Work | Shelter/Building | High Strength Bolts&Nuts | TON | 0 | 0 | 0 | 1 | O | [6 empty] | 00001 | 00001 : High Strength Bolts&Nuts
S01AA012 | Main Steel Structure Fabrication Work | Shelter/Building | Common Bolts&Nuts | TON | 0 | 0 | 0 | 1 | O
S01AC001 | Main Steel Structure Fabrication Work | Civil structure (for Piperack, Equipment etc.) | Heavy Steel - Standard (Weight≥90KG/M) | TON | 0 | 0 | 0 | 0
S01AC002 | Main Steel Structure Fabrication Work | Civil structure (for Piperack, Equipment etc.) | Medium Steel - Standard (90KG/M>Weight≥30KG/M) | TON | 0 | 0 | 0 | 0
S01AC003 | Main Steel Structure Fabrication Work | Civil structure (for Piperack, Equipment etc.) | Light Steel - Standard (30KG/M>Weight) | TON | 0 | 0 | 0 | 0
S01AC016 | Main Steel Structure Fabrication Work | Civil structure (for Piperack, Equipment etc.) | Structural Steel - Standard - Others | TON | 0 | 0 | 0 | 0
S01AC004 | Main Steel Structure Fabrication Work | Civil structure (for Piperack, Equipment etc.) | Heavy Steel - Built up (Weight≥90KG/M) | TON | 0 | 0 | 0 | 0
S01AC005 | Main Steel Structure Fabrication Work | Civil structure (for Piperack, Equipment etc.) | Medium Steel - Built up (90KG/M>Weight≥30KG/M) | TON | 0 | 0 | 0 | 0
S01AC006 | Main Steel Structure Fabrication Work | Civil structure (for Piperack, Equipment etc.) | Light Steel - Built up (30KG/M>Weight) | TON | 0 | 0 | 0 | 0
S01AC013 | Main Steel Structure Fabrication Work | Civil structure (for Piperack, Equipment etc.) | Plate for Reinforcing/Modification/Supplement (Field install) | TON | 0 | 0 | 0 | 0
S01AC009 | Main Steel Structure Fabrication Work | Civil structure (for Piperack, Equipment etc.) | Plates - Gusset, Stiffener, ETC | TON | 0 | 0 | 0 | 0
S01AC011 | Main Steel Structure Fabrication Work | Civil structure (for Piperack, Equipment etc.) | High Strength Bolts&Nuts | TON | 0 | 0 | 0 | 0
S01AC012 | Main Steel Structure Fabrication Work | Civil structure (for Piperack, Equipment etc.) | Common Bolts&Nuts | TON | 0 | 0 | 0 | 0
S01AC014 | Main Steel Structure Fabrication Work | Civil structure (for Piperack, Equipment etc.) | DTI Washer | TON | 0 | 0 | 0 | 0
S01AC010 | Main Steel Structure Fabrication Work | Civil structure (for Piperack, Equipment etc.) | Steel Painting/Coating | M2 | 0 | 0 | 0 | 0
S02AA017 | Miscellaneous Steel Fabrication Work | Shelter/Building | Checkered/Flooring Plate | M2 | 0 | 0 | 0 | 0
S02AA018 | Miscellaneous Steel Fabrication Work | Shelter/Building | Grating | M2 | 0 | 0 | 0 | 0
S02AA019 | Miscellaneous Steel Fabrication Work | Shelter/Building | Steel Stairs | M | 0 | 0 | 0 | 0
S02AA020 | Miscellaneous Steel Fabrication Work | Shelter/Building | Steel Handrails | M | 0 | 0 | 0 | 0
S02AA021 | Miscellaneous Steel Fabrication Work | Shelter/Building | Steel Handrails - Removable | M | 0 | 0 | 0 | 0
S02AA022 | Miscellaneous Steel Fabrication Work | Shelter/Building | Stainless Steel Handrail | M | 0 | 0 | 0 | 0
S02AA023 | Miscellaneous Steel Fabrication Work | Shelter/Building | Steel Ladder | M | 0 | 0 | 0 | 0
S02AA024 | Miscellaneous Steel Fabrication Work | Shelter/Building | Galvanized Steel Deck Plate | M2 | 0 | 0 | 0 | 0
S02AA025 | Miscellaneous Steel Fabrication Work | Shelter/Building | Anchor Bolt (Straight Type) | EA | 0 | 0 | 0 | 0 | [7 empty] | 00005 | 00005 : Anchor Bolt (Straight Type)M24
S02AC017 | Miscellaneous Steel Fabrication Work | Civil structure (for Piperack, Equipment etc.) | Checkered/Flooring Plate | M2 | 0 | 0 | 0 | 0
S02AC018 | Miscellaneous Steel Fabrication Work | Civil structure (for Piperack, Equipment etc.) | Grating | M2 | 0 | 0 | 0 | 0
S02AC019 | Miscellaneous Steel Fabrication Work | Civil structure (for Piperack, Equipment etc.) | Steel Stairs | M | 0 | 0 | 0 | 0
S02AC020 | Miscellaneous Steel Fabrication Work | Civil structure (for Piperack, Equipment etc.) | Steel Handrails | M | 0 | 0 | 0 | 0
S02AC021 | Miscellaneous Steel Fabrication Work | Civil structure (for Piperack, Equipment etc.) | Steel Handrails - Removable | M | 0 | 0 | 0 | 0
S02AC022 | Miscellaneous Steel Fabrication Work | Civil structure (for Piperack, Equipment etc.) | Stainless Steel Handrail | M | 0 | 0 | 0 | 0
S02AC023 | Miscellaneous Steel Fabrication Work | Civil structure (for Piperack, Equipment etc.) | Steel Ladder | M | 0 | 0 | 0 | 0
S02AC026 | Miscellaneous Steel Fabrication Work | Civil structure (for Piperack, Equipment etc.) | Safety Gate | EA | 0 | 0 | 0 | 0
S02AC024 | Miscellaneous Steel Fabrication Work | Civil structure (for Piperack, Equipment etc.) | Galvanized Steel Deck Plate | M2 | 0 | 0 | 0 | 0
S02AC025 | Miscellaneous Steel Fabrication Work | Civil structure (for Piperack, Equipment etc.) | Anchor Bolt (Straight Type) | EA | 0 | 0 | 0 | 0
S03AA027 | Main Steel Structure Erection Work | Shelter/Building | Heavy Steel (Weight≥90KG/M) | TON | 0 | 0 | 0 | 1 | O
S03AA028 | Main Steel Structure Erection Work | Shelter/Building | Medium Steel (90KG/M>Weight≥30KG/M) | TON | 0 | 0 | 0 | 1 | O | [6 empty] | 00001 | 00001 : Medium Steel (90KG/M>Weight≥30KG/M)
S03AA029 | Main Steel Structure Erection Work | Shelter/Building | Light Steel (30KG/M>Weight) | TON | 0 | 0 | 0 | 1 | O
S03AA007 | Main Steel Structure Erection Work | Shelter/Building | Girth & Purlin | TON | 0 | 0 | 0 | 1 | O
S03AA008 | Main Steel Structure Erection Work | Shelter/Building | P.E.B. (Pre-Engineered Building) | TON | 0 | 0 | 0 | 1 | O
S03AA030 | Main Steel Structure Erection Work | Shelter/Building | Non-Shrink Cement Based Grout | M3 | 0 | 0 | 0 | 1 | O | [6 empty] | 00001 | 00001 : Non-Shrink Cement Based Grout
S03AA031 | Main Steel Structure Erection Work | Shelter/Building | Non-Shrink Epoxy Grout | M3 | 0 | 0 | 0 | 1 | O
S03AB027 | Main Steel Structure Erection Work | Pipe Rack | Heavy Steel (Weight≥90KG/M) | TON | 0 | 0 | 0 | 1 | O
S03AB028 | Main Steel Structure Erection Work | Pipe Rack | Medium Steel (90KG/M>Weight≥30KG/M) | TON | 0 | 0 | 0 | 1 | O
S03AB029 | Main Steel Structure Erection Work | Pipe Rack | Light Steel (30KG/M>Weight) | TON | 0 | 0 | 0 | 1 | O
S03AB013 | Main Steel Structure Erection Work | Pipe Rack | Plate for Reinforcing/Modification/Supplement (Field install) | TON | 0 | 0 | 0 | 0
S03AD027 | Main Steel Structure Erection Work | Equipment Structure (Civil structure except of Piperack) | Heavy Steel (Weight≥90KG/M) | TON | 0 | 0 | 0 | 1 | O
S03AD028 | Main Steel Structure Erection Work | Equipment Structure (Civil structure except of Piperack) | Medium Steel (90KG/M>Weight≥30KG/M) | TON | 0 | 0 | 0 | 1 | O
S03AD029 | Main Steel Structure Erection Work | Equipment Structure (Civil structure except of Piperack) | Light Steel (30KG/M>Weight) | TON | 0 | 0 | 0 | 1 | O
S03AD013 | Main Steel Structure Erection Work | Equipment Structure (Civil structure except of Piperack) | Plate for Reinforcing/Modification/Supplement (Field install) | TON | 0 | 0 | 0 | 0
S03AE015 | Main Steel Structure Erection Work | Structural Steel | Steel Painting | M2 | 0 | 0 | 0 | 1 | O | [6 empty] | 00001 | 00001 : Steel Painting
S04AA017 | Miscellaneous Steel Erection Work | Shelter/Building | Checkered/Flooring Plate | M2 | 0 | 0 | 0 | 0
S04AA018 | Miscellaneous Steel Erection Work | Shelter/Building | Grating | M2 | 0 | 0 | 0 | 0
S04AA019 | Miscellaneous Steel Erection Work | Shelter/Building | Steel Stairs | M | 0 | 0 | 0 | 0
S04AA020 | Miscellaneous Steel Erection Work | Shelter/Building | Steel Handrails | M | 0 | 0 | 0 | 0
S04AA021 | Miscellaneous Steel Erection Work | Shelter/Building | Steel Handrails - Removable | M | 0 | 0 | 0 | 0
S04AA022 | Miscellaneous Steel Erection Work | Shelter/Building | Stainless Steel Handrail | M | 0 | 0 | 0 | 0
S04AA023 | Miscellaneous Steel Erection Work | Shelter/Building | Steel Ladder | M | 0 | 0 | 0 | 0
S04AA024 | Miscellaneous Steel Erection Work | Shelter/Building | Galvanized Steel Deck Plate | M2 | 0 | 0 | 0 | 0
S04AB017 | Miscellaneous Steel Erection Work | Pipe Rack | Checkered/Flooring Plate | M2 | 0 | 0 | 0 | 0
S04AB018 | Miscellaneous Steel Erection Work | Pipe Rack | Grating | M2 | 0 | 0 | 0 | 0
S04AB019 | Miscellaneous Steel Erection Work | Pipe Rack | Steel Stairs | M | 0 | 0 | 0 | 0
S04AB020 | Miscellaneous Steel Erection Work | Pipe Rack | Steel Handrails | M | 0 | 0 | 0 | 0
S04AB021 | Miscellaneous Steel Erection Work | Pipe Rack | Steel Handrails - Removable | M | 0 | 0 | 0 | 0
S04AB022 | Miscellaneous Steel Erection Work | Pipe Rack | Stainless Steel Handrail | M | 0 | 0 | 0 | 0
S04AB023 | Miscellaneous Steel Erection Work | Pipe Rack | Steel Ladder | M | 0 | 0 | 0 | 0
S04AB026 | Miscellaneous Steel Erection Work | Pipe Rack | Safety Gate | EA | 0 | 0 | 0 | 0
S04AB024 | Miscellaneous Steel Erection Work | Pipe Rack | Galvanized Steel Deck Plate | M2 | 0 | 0 | 0 | 0
S04AD017 | Miscellaneous Steel Erection Work | Equipment Structure (Civil structure except of Piperack) | Checkered/Flooring Plate | M2 | 0 | 0 | 0 | 0
S04AD018 | Miscellaneous Steel Erection Work | Equipment Structure (Civil structure except of Piperack) | Grating | M2 | 0 | 0 | 0 | 0
S04AD019 | Miscellaneous Steel Erection Work | Equipment Structure (Civil structure except of Piperack) | Steel Stairs | M | 0 | 0 | 0 | 0
S04AD020 | Miscellaneous Steel Erection Work | Equipment Structure (Civil structure except of Piperack) | Steel Handrails | M | 0 | 0 | 0 | 0
S04AD021 | Miscellaneous Steel Erection Work | Equipment Structure (Civil structure except of Piperack) | Steel Handrails - Removable | M | 0 | 0 | 0 | 0
S04AD022 | Miscellaneous Steel Erection Work | Equipment Structure (Civil structure except of Piperack) | Stainless Steel Handrail | M | 0 | 0 | 0 | 0
S04AD023 | Miscellaneous Steel Erection Work | Equipment Structure (Civil structure except of Piperack) | Steel Ladder | M | 0 | 0 | 0 | 0
S04AD026 | Miscellaneous Steel Erection Work | Equipment Structure (Civil structure except of Piperack) | Safety Gate | EA | 0 | 0 | 0 | 0
S04AD024 | Miscellaneous Steel Erection Work | Equipment Structure (Civil structure except of Piperack) | Galvanized Steel Deck Plate | M2 | 0 | 0 | 0 | 0
S04AE015 | Miscellaneous Steel Erection Work | Structural Steel | Steel Painting | M2 | 0 | 0 | 0 | 0
S05AF032 | Demolition work | Revamping Work (Shelter/Building) | Demolition Work of Steel for Building/Shelter | TON | 0 | 0 | 0 | 0
S05AG033 | Demolition work | Demolition work | Structural Steel for Piperack/ Equipment structure etc. (Civil) | TON | 0 | 0 | 0 | 0
S05AG034 | Demolition work | Demolition work | Miscellaneous Steel for Piperack/ Equipment structure etc. (Civil) | TON | 0 | 0 | 0 | 0
0 | 0 | 0 | 0 |  | 0 | 0 | 0
F01AA000 | Building/Shelter Fire Proofing Work | Dense Concrete | null | M3 | 0 | 0 | 0 | 1 | O
F01AB000 | Building/Shelter Fire Proofing Work | Lightweight Cementitious | null | M2 | 0 | 0 | 0 | 1 | O
F01AC000 | Building/Shelter Fire Proofing Work | Intumescent Coating Type | null | M2 | 0 | 0 | 0 | 1 | O | [6 empty] | 00002 | 00002 : Intumescent Coating Type/1 hr. rating (UL 1709)
F01AD000 | Building/Shelter Fire Proofing Work | Top Coat for Cementitious Fire Proofing | null | M2 | 0 | 0 | 0 | 1 | O
F02AA000 | Pipe Rack/Equipment Steel Structure Fire Proofing Work | Dense Concrete | null | M3 | 0 | 0 | 0 | 0
F02AB000 | Pipe Rack/Equipment Steel Structure Fire Proofing Work | Lightweight Cementitious | null | M2 | 0 | 0 | 0 | 0
F02AC000 | Pipe Rack/Equipment Steel Structure Fire Proofing Work | Intumescent Coating Type | null | M2 | 0 | 0 | 0 | 0
F02AD000 | Pipe Rack/Equipment Steel Structure Fire Proofing Work | Top Coat for Cementitious Fire Proofing | null | M2 | 0 | 0 | 0 | 0
F03AA000 | Equipment Fire Proofing Work | Dense Concrete | null | M3 | 0 | 0 | 0 | 0
F03AB000 | Equipment Fire Proofing Work | Lightweight Cementitious | null | M2 | 0 | 0 | 0 | 0
F03AE000 | Equipment Fire Proofing Work | Epoxy Based Intumescent Coating Type | null | M2 | 0 | 0 | 0 | 0
F03AD000 | Equipment Fire Proofing Work | Top Coat for Cementitious Fire Proofing | null | M2 | 0 | 0 | 0 | 0
426 |  |  |  |  | 0 | 0 | 0
Note on A193: Windows 사용자: Work Master 항목 오류 의심 (L03 값이 유일하게 139)

## Str Columns (2)
HEC
[24 empty] | 실행 | 실행 | 입찰 | 입찰
[5 empty] | Cat. 1 | Cat. 2 | Cat. 3 |  | Structural Columns | Concrete-Rectangular-Column |  | Concrete-Rectangular-Column |  | Concrete-Rectangular-Column |  | Steel-H-Column |  | Steel-H-Column |  | Steel-Channel-Column |  | Steel-SHS-Column_KSD3568_R0
Work Group | aWBS L01 | aWBS L02 | aWBS L03 | 단위 | [5 empty] | CL111_950x1100_UG |  | CL111_550x1050_UG |  | CL111_700x1100_UG |  | CL121_H-340x250x9x14 |  | CL121_H-294x200x8x12 |  | CL126_C-200x80x7.5x11 |  | CL125_SHS-100x100x4.0 |  | 설명 | 계산모듈 Type | 계산모듈 | 계산모듈 Type
[10 empty] | 4 |  | 4 |  | 4 |  | 4 |  | 4 |  | 4 |  | 3
AR |  |  |  |  | 형상제작(더미 포함) | Cat.1, Cat.3 값 기반 보정 계산 산출(by Parameter) | DYNAMO 가상 모델링 산출 | 카테고리 유무
A01ZZ001 | Earth Work | null | Excavation | M3 | 0 | 0 | 0 | 1 | O | [15 empty] | type 2
A01ZZ002 | Earth Work | null | Blasting for Excavation | M3 | 0 | 0 | 0 | 1 | O | [15 empty] | type 3
A01ZZ003 | Earth Work | null | Backfill | M3 | 0 | 0 | 0 | 1 | O
A01ZZ004 | Earth Work | null | Disposal | M3 | 0 | 0 | 0 | 1 | O
A01ZZ005 | Earth Work | null | Base Course | M2 | 0 | 0 | 0 | 1 | O
A01ZZ006 | Earth Work | null | Subbase Course | M2 | 0 | 0 | 0 | 1 | O
A01ZZ007 | Earth Work | null | Fill Material (only for Module Base Frame) | M3 | 0 | 0 | 0 | 1 | O
A01ZZ008 | Earth Work | null | Gravel | M3 | 0 | 0 | 0 | 1 | O
A01ZZ009 | Earth Work | null | Crushed Stone | M3 | 0 | 0 | 0 | 1 | O
A01ZZ010 | Earth Work | null | Clean Sand for Cable Trench or UG Pipe | M3 | 0 | 0 | 0 | 1 | O
A01ZZ011 | Earth Work | null | Anti Termite Treatment | M2 | 0 | 0 | 0 | 1 | O
A01ZZ012 | Earth Work | null | PE Sheet (Vapor Barrier) | M2 | 0 | 0 | 0 | 1 | O
A01ZZ013 | Earth Work | null | Sheet Pile | M2 | 0 | 0 | 0 | 1 | O
A02AA014 | Pile Work | Piling Work | Reinforced Concrete Pile (Round Type) | M | 0 | 0 | 0 | 1 | O
A02AA015 | Pile Work | Piling Work | Reinforced Concrete Pile (Square Type) | M | 0 | 0 | 0 | 1 | O
A02AA016 | Pile Work | Piling Work | Pretensioned Concrete Pile (Type-A) | M | 0 | 0 | 0 | 1 | O
A02AA017 | Pile Work | Piling Work | Pretensioned Concrete Pile (Type-B) | M | 0 | 0 | 0 | 1 | O
A02AA018 | Pile Work | Piling Work | Pretensioned High-strength Concrete Pile (Type-A) | M | 0 | 0 | 0 | 1 | O
A02AA019 | Pile Work | Piling Work | Pretensioned High-strength Concrete Pile (Type-B) | M | 0 | 0 | 0 | 1 | O
A02AA020 | Pile Work | Piling Work | Steel Pipe Pile Work | M | 0 | 0 | 0 | 1 | O
A02AA021 | Pile Work | Piling Work | H-Pile Work | M | 0 | 0 | 0 | 1 | O
A02AA022 | Pile Work | Piling Work | Micro Pile Work | M | 0 | 0 | 0 | 1 | O
A02AA023 | Pile Work | Piling Work | Cast-In-Place Pile Work | M | 0 | 0 | 0 | 1 | O
A02AB024 | Pile Work | Pile Test | Static Axial Compressive Load Test | EA | 0 | 0 | 0 | 1 | O
A02AB025 | Pile Work | Pile Test | Static Axial Tensile Load Test | EA | 0 | 0 | 0 | 1 | O
A02AB026 | Pile Work | Pile Test | Lateral Load Test | EA | 0 | 0 | 0 | 1 | O
A02AB027 | Pile Work | Pile Test | Dynamic Load Test | EA | 0 | 0 | 0 | 1 | O
A02AB028 | Pile Work | Pile Test | Integrity Test | EA | 0 | 0 | 0 | 1 | O
A03AC029 | Concrete Work | Substructure Work | Anchor Bolt (Installation only) | EA | 0 | 0 | 0 | 1 | O
A03AC030 | Concrete Work | Substructure Work | Chemical Anchor Bolt | EA | 0 | 0 | 0 | 1 | O
A03AC031 | Concrete Work | Substructure Work | Expansion Anchor Bolt | EA | 0 | 0 | 0 | 1 | O
A03AC032 | Concrete Work | Substructure Work | Structural Concrete | M3 | 0 | 0 | 0 | 1 | O | 00007 | 00007 : Cement Type-1 25MPa < F'c (Cylinder Strength) ≤ 30MPa | 00007 | 00007 : Cement Type-1 25MPa < F'c (Cylinder Strength) ≤ 30MPa | 00007 | 00007 : Cement Type-1 25MPa < F'c (Cylinder Strength) ≤ 30MPa
A03AC033 | Concrete Work | Substructure Work | Colored Concrete | M3 | 0 | 0 | 0 | 1 | O
A03AC034 | Concrete Work | Substructure Work | Lean Concrete (including Form work) | M3 | 0 | 0 | 0 | 1 | O
A03AC035 | Concrete Work | Substructure Work | Form Work (3 times in use) | M2 | 0 | 0 | 0 | 1 | O | 00001 | 00001 : Flat Form | 00001 | 00001 : Flat Form | 00001 | 00001 : Flat Form
A03AC036 | Concrete Work | Substructure Work | Form Work (1 time in use) | M2 | 0 | 0 | 0 | 1 | O
A03AC037 | Concrete Work | Substructure Work | Rebar Work | TON | 0 | 0 | 0 | 1 | O | 00002 | 00002 : Deformed Bar (Non-Coat.) 400MPa<Fy≤470MPa | 00002 | 00002 : Deformed Bar (Non-Coat.) 400MPa<Fy≤470MPa | 0 | 00002 : Deformed Bar (Non-Coat.) 400MPa<Fy≤470MPa
A03AC038 | Concrete Work | Substructure Work | Welded Wire Fabric | M2 | 0 | 0 | 0 | 1 | O
A03AC039 | Concrete Work | Substructure Work | Expansion Joint (Exposed Type) | M | 0 | 0 | 0 | 1 | O
A03AC040 | Concrete Work | Substructure Work | Expansion Joint (w/ Aluminum Cover) | M | 0 | 0 | 0 | 1 | O
A03AC041 | Concrete Work | Substructure Work | Expansion Joint (w/ Galvanized Steel Cover) | M | 0 | 0 | 0 | 1 | O
A03AC042 | Concrete Work | Substructure Work | Expansion Joint (w/ Stainless Steel Cover) | M | 0 | 0 | 0 | 1 | O
A03AC043 | Concrete Work | Substructure Work | Expansion Joint (w/ Ready-Made Cover) | M | 0 | 0 | 0 | 1 | O
A03AC044 | Concrete Work | Substructure Work | Isolation Joint (Separation Joint) | M | 0 | 0 | 0 | 1 | O
A03AC045 | Concrete Work | Substructure Work | Control Joint | M | 0 | 0 | 0 | 1 | O
A03AC046 | Concrete Work | Substructure Work | Water Stop | M | 0 | 0 | 0 | 1 | O
A03AC047 | Concrete Work | Substructure Work | Insulation under Ground Floor | M2 | 0 | 0 | 0 | 1 | O
A03AC048 | Concrete Work | Substructure Work | Ladder Rung | M2 | 0 | 0 | 0 | 1 | O
A03AC049 | Concrete Work | Substructure Work | Embedded Steel(Steel Plate, Corner Angle and etc.) w/ Anchor Bar (Purchase & Installation) | TON | 0 | 0 | 0 | 1 | O
A03AC050 | Concrete Work | Substructure Work | Embedded Steel(Steel Plate, Corner Angle and etc.) w/ Anchor Bar (Installation Only) | TON | 0 | 0 | 0 | 1 | O
A03AD029 | Concrete Work | Superstructure Work | Anchor Bolt (Installation only) | EA | 0 | 0 | 0 | 1 | O
A03AD030 | Concrete Work | Superstructure Work | Chemical Anchor Bolt | EA | 0 | 0 | 0 | 1 | O
A03AD031 | Concrete Work | Superstructure Work | Expansion Anchor Bolt | EA | 0 | 0 | 0 | 1 | O
A03AD032 | Concrete Work | Superstructure Work | Structural Concrete | M3 | 0 | 0 | 0 | 1 | O
A03AD035 | Concrete Work | Superstructure Work | Form Work (3 times in use) | M2 | 0 | 0 | 0 | 1 | O
A03AD036 | Concrete Work | Superstructure Work | Form Work (1 time in use) | M2 | 0 | 0 | 0 | 1 | O
A03AD037 | Concrete Work | Superstructure Work | Rebar Work | TON | 0 | 0 | 0 | 1 | O
A03AD038 | Concrete Work | Superstructure Work | Welded Wire Fabric | M2 | 0 | 0 | 0 | 1 | O
A03AD039 | Concrete Work | Superstructure Work | Expansion Joint (Exposed Type) | M | 0 | 0 | 0 | 1 | O
A03AD040 | Concrete Work | Superstructure Work | Expansion Joint (w/ Aluminum Cover) | M | 0 | 0 | 0 | 1 | O
A03AD041 | Concrete Work | Superstructure Work | Expansion Joint (w/ Galvanized Steel Cover) | M | 0 | 0 | 0 | 1 | O
A03AD042 | Concrete Work | Superstructure Work | Expansion Joint (w/ Stainless Steel Cover) | M | 0 | 0 | 0 | 1 | O
A03AD043 | Concrete Work | Superstructure Work | Expansion Joint (w/ Ready-Made Cover) | M | 0 | 0 | 0 | 1 | O
A03AD044 | Concrete Work | Superstructure Work | Isolation Joint (Separation Joint) | M | 0 | 0 | 0 | 1 | O
A03AD045 | Concrete Work | Superstructure Work | Control Joint | M | 0 | 0 | 0 | 1 | O
A03AD051 | Concrete Work | Superstructure Work | Groove Joint | M | 0 | 0 | 0 | 1 | O
A03AD046 | Concrete Work | Superstructure Work | Water Stop | M | 0 | 0 | 0 | 1 | O
A03AD049 | Concrete Work | Superstructure Work | Embedded Steel(Steel Plate, Corner Angle and etc.) w/ Anchor Bar (Purchase & Installation) | TON | 0 | 0 | 0 | 1 | O
A03AD050 | Concrete Work | Superstructure Work | Embedded Steel(Steel Plate, Corner Angle and etc.) w/ Anchor Bar (Installation Only) | TON | 0 | 0 | 0 | 1 | O
A03AF029 | Concrete Work | Equipment Foundation Work | Anchor Bolt (Installation only) | EA | 0 | 0 | 0 | 1 | O
A03AF030 | Concrete Work | Equipment Foundation Work | Chemical Anchor Bolt | EA | 0 | 0 | 0 | 1 | O
A03AF031 | Concrete Work | Equipment Foundation Work | Expansion Anchor Bolt | EA | 0 | 0 | 0 | 1 | O
A03AF032 | Concrete Work | Equipment Foundation Work | Structural Concrete | M3 | 0 | 0 | 0 | 1 | O
A03AF034 | Concrete Work | Equipment Foundation Work | Lean Concrete (including Form work) | M3 | 0 | 0 | 0 | 1 | O
A03AF035 | Concrete Work | Equipment Foundation Work | Form Work (3 times in use) | M2 | 0 | 0 | 0 | 1 | O
A03AF036 | Concrete Work | Equipment Foundation Work | Form Work (1 time in use) | M2 | 0 | 0 | 0 | 1 | O
A03AF037 | Concrete Work | Equipment Foundation Work | Rebar Work | TON | 0 | 0 | 0 | 1 | O
A03AF046 | Concrete Work | Equipment Foundation Work | Water Stop | M | 0 | 0 | 0 | 1 | O
A03AF049 | Concrete Work | Equipment Foundation Work | Embedded Steel(Steel Plate, Corner Angle and etc.) w/ Anchor Bar (Purchase & Installation) | TON | 0 | 0 | 0 | 1 | O
A03AF050 | Concrete Work | Equipment Foundation Work | Embedded Steel(Steel Plate, Corner Angle and etc.) w/ Anchor Bar (Installation Only) | TON | 0 | 0 | 0 | 1 | O
A03AG029 | Concrete Work | Mass Concrete Work | Anchor Bolt (Installation only) | EA | 0 | 0 | 0 | 1 | O
A03AG030 | Concrete Work | Mass Concrete Work | Chemical Anchor Bolt | EA | 0 | 0 | 0 | 1 | O
A03AG031 | Concrete Work | Mass Concrete Work | Expansion Anchor Bolt | EA | 0 | 0 | 0 | 1 | O
A03AG032 | Concrete Work | Mass Concrete Work | Structural Concrete | M3 | 0 | 0 | 0 | 1 | O
A03AG034 | Concrete Work | Mass Concrete Work | Lean Concrete (including Form work) | M3 | 0 | 0 | 0 | 1 | O
A03AG052 | Concrete Work | Mass Concrete Work | Concrete Temperature Monitoring | M3 | 0 | 0 | 0 | 1 | O
A03AG053 | Concrete Work | Mass Concrete Work | Steel Casing for CEP | M3 | 0 | 0 | 0 | 1 | O
A03AG054 | Concrete Work | Mass Concrete Work | System Form | M3 | 0 | 0 | 0 | 1 | O
A03AG055 | Concrete Work | Mass Concrete Work | System Support | M3 | 0 | 0 | 0 | 1 | O
A03AG035 | Concrete Work | Mass Concrete Work | Form Work (3 times in use) | M2 | 0 | 0 | 0 | 1 | O
A03AG036 | Concrete Work | Mass Concrete Work | Form Work (1 time in use) | M2 | 0 | 0 | 0 | 1 | O
A03AG037 | Concrete Work | Mass Concrete Work | Rebar Work | TON | 0 | 0 | 0 | 1 | O
A03AG046 | Concrete Work | Mass Concrete Work | Water Stop | M | 0 | 0 | 0 | 1 | O
A03AG049 | Concrete Work | Mass Concrete Work | Embedded Steel(Steel Plate, Corner Angle and etc.) w/ Anchor Bar (Purchase & Installation) | TON | 0 | 0 | 0 | 1 | O
A03AG050 | Concrete Work | Mass Concrete Work | Embedded Steel(Steel Plate, Corner Angle and etc.) w/ Anchor Bar (Installation Only) | TON | 0 | 0 | 0 | 1 | O
A03AE056 | Concrete Work | Concrete Protective Coating (U/G) | Bitumen/Bituminous/Asphalt Coating | M2 | 0 | 0 | 0 | 1 | O | 00001 | 00001 : | 00001 | 00001 : | 00001 | 00001 :
A03AE057 | Concrete Work | Concrete Protective Coating (U/G) | Coal Tar Epoxy | M2 | 0 | 0 | 0 | 1 | O
A03AE058 | Concrete Work | Concrete Protective Coating (U/G) | Epoxy Coating (Epoxy Resin Based Coating) | M2 | 0 | 0 | 0 | 1 | O
A03AE059 | Concrete Work | Concrete Protective Coating (U/G) | Sheet Membrane | M2 | 0 | 0 | 0 | 1 | O
A03AE060 | Concrete Work | Concrete Protective Coating (U/G) | Memebrane Protection Board | M2 | 0 | 0 | 0 | 1 | O
A03AE061 | Concrete Work | Concrete Protective Coating (U/G) | Protective Screed | M2 | 0 | 0 | 0 | 1 | O
A03AH062 | Concrete Work | Concrete Protective Coating (A/G) | Acrylic Polymer Coating | M2 | 0 | 0 | 0 | 1 | O
A03AH058 | Concrete Work | Concrete Protective Coating (A/G) | Epoxy Coating (Epoxy Resin Based Coating) | M2 | 0 | 0 | 0 | 1 | O
A03AH063 | Concrete Work | Concrete Protective Coating (A/G) | Bituminous Damp Proofing | M2 | 0 | 0 | 0 | 1 | O
A03AJ064 | Concrete Work | Precast Concrete Work | PC Roof Panel | M2 | 0 | 0 | 0 | 1 | O
A03AJ065 | Concrete Work | Precast Concrete Work | PC Wall Panel | M2 | 0 | 0 | 0 | 1 | O
A03AJ066 | Concrete Work | Precast Concrete Work | PC Column | EA | 0 | 0 | 0 | 1 | O
A03AJ067 | Concrete Work | Precast Concrete Work | PC Girder & Beam | EA | 0 | 0 | 0 | 1 | O
A03AJ068 | Concrete Work | Precast Concrete Work | PC Cover | EA | 0 | 0 | 0 | 1 | O
A04AK069 | Finishing Work | Masonry Work | Reinforced Concrete Block | M2 | 0 | 0 | 0 | 1 | O
A04AK070 | Finishing Work | Masonry Work | AAC (Autoclaved Aerated Concrete) Block | M2 | 0 | 0 | 0 | 1 | O
A04AK071 | Finishing Work | Masonry Work | Glass Block | M2 | 0 | 0 | 0 | 1 | O
A04AK072 | Finishing Work | Masonry Work | Clay Block | M2 | 0 | 0 | 0 | 1 | O
A04AK073 | Finishing Work | Masonry Work | Concrete Brick | M2 | 0 | 0 | 0 | 1 | O
A04AK074 | Finishing Work | Masonry Work | Burnt Clay Brick | M2 | 0 | 0 | 0 | 1 | O
A04AK075 | Finishing Work | Masonry Work | Insulated Brick | M2 | 0 | 0 | 0 | 1 | O
A04AK076 | Finishing Work | Masonry Work | Insulation | M2 | 0 | 0 | 0 | 1 | O
A04AK012 | Finishing Work | Masonry Work | PE Sheet (Vapor Barrier) | M2 | 0 | 0 | 0 | 1 | O
A04AL077 | Finishing Work | Painting Work | External Wall Painting | M2 | 0 | 0 | 0 | 1 | O
A04AL078 | Finishing Work | Painting Work | Internal Wall Painting | M2 | 0 | 0 | 0 | 1 | O
A04AL079 | Finishing Work | Painting Work | Ceiling Painting | M2 | 0 | 0 | 0 | 1 | O
A04AL080 | Finishing Work | Painting Work | Floor Painting | M2 | 0 | 0 | 0 | 1 | O
A04AL081 | Finishing Work | Painting Work | Skirt Painting | M | 0 | 0 | 0 | 1 | O
A04AM082 | Finishing Work | Tile Work | Wall Tile | M2 | 0 | 0 | 0 | 1 | O
A04AM083 | Finishing Work | Tile Work | Floor Tile | M2 | 0 | 0 | 0 | 1 | O
A04AM084 | Finishing Work | Tile Work | Skirt Tile | M | 0 | 0 | 0 | 1 | O
A04AN085 | Finishing Work | Waterproofing Work | Liquid Waterproofing | M2 | 0 | 0 | 0 | 1 | O
A04AN000 | Finishing Work | Waterproofing Work | Waterproofing Membrane | M2 | 0 | 0 | 0 | 1 | O
A04AP086 | Finishing Work | Roof Work | Roof Screed | M3 | 0 | 0 | 0 | 1 | O
A04AP038 | Finishing Work | Roof Work | Welded Wire Fabric | M2 | 0 | 0 | 0 | 1 | O
A04AP000 | Finishing Work | Roof Work | Waterproofing Membrane | M2 | 0 | 0 | 0 | 1 | O
A04AP087 | Finishing Work | Roof Work | Waterproofing Coating | M2 | 0 | 0 | 0 | 1 | O
A04AP088 | Finishing Work | Roof Work | Roof Insulation | M2 | 0 | 0 | 0 | 1 | O
A04AP012 | Finishing Work | Roof Work | PE Sheet (Vapor Barrier) | M2 | 0 | 0 | 0 | 1 | O
A04AP089 | Finishing Work | Roof Work | Protective Concrete w/ Steel Trowel Finish | M3 | 0 | 0 | 0 | 1 | O
A04AP090 | Finishing Work | Roof Work | Concrete Tile | M2 | 0 | 0 | 0 | 1 | O
A04AP091 | Finishing Work | Roof Work | Gravel for Roof | M2 | 0 | 0 | 0 | 1 | O
A04AP092 | Finishing Work | Roof Work | Crushed Stone for Roof | M2 | 0 | 0 | 0 | 1 | O
A04AP093 | Finishing Work | Roof Work | Clean Sand | M2 | 0 | 0 | 0 | 1 | O
A04AP094 | Finishing Work | Roof Work | Substrate Board | M2 | 0 | 0 | 0 | 1 | O
A04AP095 | Finishing Work | Roof Work | Geotextile | M2 | 0 | 0 | 0 | 1 | O
A04AP096 | Finishing Work | Roof Work | Metal Coping for Parapet | M2 | 0 | 0 | 0 | 1 | O
A04AP097 | Finishing Work | Roof Work | Flashing along Roof Corner | M2 | 0 | 0 | 0 | 1 | O
A04AQ098 | Finishing Work | Door & Window Work | Steel Door w/ Steel Frame | M2 | 0 | 0 | 0 | 1 | O
A04AQ099 | Finishing Work | Door & Window Work | Steel Door w/ Steel Frame & Vision Panel for Each Leaf | M2 | 0 | 0 | 0 | 1 | O
A04AQ100 | Finishing Work | Door & Window Work | Steel Door w/ Steel Frame & Panic Bar | M2 | 0 | 0 | 0 | 1 | O
A04AQ101 | Finishing Work | Door & Window Work | Steel Door w/ Steel Frame, Panic Bar & Vision Panel for Each Leaf | M2 | 0 | 0 | 0 | 1 | O
A04AQ102 | Finishing Work | Door & Window Work | Blast Resistant Door w/ Steel Frame | M2 | 0 | 0 | 0 | 1 | O
A04AQ103 | Finishing Work | Door & Window Work | Blast Resistant Door w/ Steel Frame, Panic Bar | M2 | 0 | 0 | 0 | 1 | O
A04AQ104 | Finishing Work | Door & Window Work | Aluminum Door w/ Aluminum Frame | M2 | 0 | 0 | 0 | 1 | O
A04AQ105 | Finishing Work | Door & Window Work | Aluminum Door w/ Aluminum Frame & Vision Panel for Each Leaf | M2 | 0 | 0 | 0 | 1 | O
A04AQ106 | Finishing Work | Door & Window Work | Aluminum Door w/ Aluminum Frame & Panic Bar | M2 | 0 | 0 | 0 | 1 | O
A04AQ107 | Finishing Work | Door & Window Work | Aluminum Door w/ Aluminum Frame, Panic Bar & Vision Panel for Each Leaf | M2 | 0 | 0 | 0 | 1 | O
A04AQ108 | Finishing Work | Door & Window Work | Glass Door w/ SST Frame | M2 | 0 | 0 | 0 | 1 | O
A04AQ109 | Finishing Work | Door & Window Work | Stainless Steel Door w/ SST Frame | M2 | 0 | 0 | 0 | 1 | O
A04AQ110 | Finishing Work | Door & Window Work | Wood Door w/ Wood Frame | M2 | 0 | 0 | 0 | 1 | O
A04AQ111 | Finishing Work | Door & Window Work | Wood Door w/ Wood Frame & Vision Panel for Each Leaf | M2 | 0 | 0 | 0 | 1 | O
A04AQ112 | Finishing Work | Door & Window Work | Steel Roll Up Door w/ Steel Frame | M2 | 0 | 0 | 0 | 1 | O
A04AQ113 | Finishing Work | Door & Window Work | Blast Resistant Roll Up Door w/ Steel Frame | M2 | 0 | 0 | 0 | 1 | O
A04AQ114 | Finishing Work | Door & Window Work | Aluminum Roll Up Door w/ Aluminum Frame | M2 | 0 | 0 | 0 | 1 | O
A04AQ115 | Finishing Work | Door & Window Work | Steel Sliding Door w/ Steel Frame | M2 | 0 | 0 | 0 | 1 | O
A04AQ116 | Finishing Work | Door & Window Work | Aluminum Sliding Door w/ Aluminum Frame | M2 | 0 | 0 | 0 | 1 | O
A04AQ117 | Finishing Work | Door & Window Work | Steel Hanger Door w/ Steel Frame | M2 | 0 | 0 | 0 | 1 | O
A04AQ118 | Finishing Work | Door & Window Work | Steel Swing Door w/ Steel Frame | M2 | 0 | 0 | 0 | 1 | O
A04AQ119 | Finishing Work | Door & Window Work | Aluminum Swing Door w/ Aluminum Frame | M2 | 0 | 0 | 0 | 1 | O
A04AQ120 | Finishing Work | Door & Window Work | Revolving Door | EA | 0 | 0 | 0 | 1 | O
A04AQ121 | Finishing Work | Door & Window Work | Steel Folding(Accordion) Door w/ Steel Frame | M2 | 0 | 0 | 0 | 1 | O
A04AQ122 | Finishing Work | Door & Window Work | Aluminum Folding(Accordion) Door w/ Aluminum Frame | M2 | 0 | 0 | 0 | 1 | O
A04AQ123 | Finishing Work | Door & Window Work | PVC Folding(Accordion) Door w/ PVC Frame | M2 | 0 | 0 | 0 | 1 | O
A04AQ124 | Finishing Work | Door & Window Work | uPVC Door w/ uPVC Frame | M2 | 0 | 0 | 0 | 1 | O
A04AQ125 | Finishing Work | Door & Window Work | Master Key System | SET | 0 | 0 | 0 | 1 | O
A04AQ126 | Finishing Work | Door & Window Work | Steel Window | M2 | 0 | 0 | 0 | 1 | O
A04AQ127 | Finishing Work | Door & Window Work | Aluminum Window | M2 | 0 | 0 | 0 | 1 | O
A04AQ128 | Finishing Work | Door & Window Work | uPVC Window | M2 | 0 | 0 | 0 | 1 | O
A04AQ129 | Finishing Work | Door & Window Work | Skylight | M2 | 0 | 0 | 0 | 1 | O
A04AQ130 | Finishing Work | Door & Window Work | Louver | M2 | 0 | 0 | 0 | 1 | O
A04AQ131 | Finishing Work | Door & Window Work | Shade | M2 | 0 | 0 | 0 | 1 | O
A04AR132 | Finishing Work | Exterior/Interior Finish Work | Marble Window Sill | M | 0 | 0 | 0 | 1 | O
A04AR133 | Finishing Work | Exterior/Interior Finish Work | Screed | M2 | 0 | 0 | 0 | 1 | O
A04AR038 | Finishing Work | Exterior/Interior Finish Work | Welded Wire Fabric | M2 | 0 | 0 | 0 | 1 | O
A04AR134 | Finishing Work | Exterior/Interior Finish Work | Carpet | M2 | 0 | 0 | 0 | 1 | O
A04AR135 | Finishing Work | Exterior/Interior Finish Work | Carpet Tile | M2 | 0 | 0 | 0 | 1 | O
A04AR136 | Finishing Work | Exterior/Interior Finish Work | Recess Floor Mat | M2 | 0 | 0 | 0 | 1 | O
A04AR137 | Finishing Work | Exterior/Interior Finish Work | Entrance Floor Mats and Frame | M2 | 0 | 0 | 0 | 1 | O
A04AR138 | Finishing Work | Exterior/Interior Finish Work | Steel Trowel Finish | M2 | 0 | 0 | 0 | 1 | O
A04AR139 | Finishing Work | Exterior/Interior Finish Work | Raised Floor | M2 | 0 | 0 | 0 | 1 | O
A04AR140 | Finishing Work | Exterior/Interior Finish Work | Raised Floor | M2 | 0 | 0 | 0 | 1 | O
A04AR141 | Finishing Work | Exterior/Interior Finish Work | Material Dividing Strip | M | 0 | 0 | 0 | 1 | O
A04AR142 | Finishing Work | Exterior/Interior Finish Work | Plasterboard Dry Liner System | M2 | 0 | 0 | 0 | 1 | O
A04AR143 | Finishing Work | Exterior/Interior Finish Work | Gypsumboard Partition Wall (Fixed Type) | M2 | 0 | 0 | 0 | 1 | O
A04AR144 | Finishing Work | Exterior/Interior Finish Work | Gypsumboard Partition Wall (Removable Type) | M2 | 0 | 0 | 0 | 1 | O
A04AR145 | Finishing Work | Exterior/Interior Finish Work | Cubicle Partition | M | 0 | 0 | 0 | 1 | O
A04AR146 | Finishing Work | Exterior/Interior Finish Work | Shower Booth Partition | M | 0 | 0 | 0 | 1 | O
A04AR147 | Finishing Work | Exterior/Interior Finish Work | Acoustic Panel | M2 | 0 | 0 | 0 | 1 | O
A04AR148 | Finishing Work | Exterior/Interior Finish Work | Face Brick | M2 | 0 | 0 | 0 | 1 | O
A04AR149 | Finishing Work | Exterior/Interior Finish Work | Hard Wood Trim | M | 0 | 0 | 0 | 1 | O
A04AR150 | Finishing Work | Exterior/Interior Finish Work | Aluminum Baseboard | M | 0 | 0 | 0 | 1 | O
A04AR151 | Finishing Work | Exterior/Interior Finish Work | Coved Rubber Skirting | M | 0 | 0 | 0 | 1 | O
A04AR152 | Finishing Work | Exterior/Interior Finish Work | Fiber Board Ceiling System | M2 | 0 | 0 | 0 | 1 | O
A04AR153 | Finishing Work | Exterior/Interior Finish Work | Gypsum Plaster Board Ceiling System | M2 | 0 | 0 | 0 | 1 | O
A04AR154 | Finishing Work | Exterior/Interior Finish Work | Moisture Resistant Gypsum Plaster Board Ceiling System | M2 | 0 | 0 | 0 | 1 | O
A04AR155 | Finishing Work | Exterior/Interior Finish Work | Cement Board Ceiling System | M2 | 0 | 0 | 0 | 1 | O
A04AR156 | Finishing Work | Exterior/Interior Finish Work | Acoustic Tiled Ceiling System | M2 | 0 | 0 | 0 | 1 | O
A04AR157 | Finishing Work | Exterior/Interior Finish Work | Moisture Resistant Tiled Ceiling System | M2 | 0 | 0 | 0 | 1 | O
A04AR158 | Finishing Work | Exterior/Interior Finish Work | Aluminum Spandrel Ceiling System | M2 | 0 | 0 | 0 | 1 | O
A04AR159 | Finishing Work | Exterior/Interior Finish Work | Metal Open Cell Ceiling | M2 | 0 | 0 | 0 | 1 | O
A04AR160 | Finishing Work | Exterior/Interior Finish Work | Rigid Insulation | M2 | 0 | 0 | 0 | 1 | O
A04AR161 | Finishing Work | Exterior/Interior Finish Work | Pre-Fabricated Canopy | EA | 0 | 0 | 0 | 1 | O
A04AR162 | Finishing Work | Exterior/Interior Finish Work | Custom-Made Canopy for Main Entrance | SET | 0 | 0 | 0 | 1 | O
A04AR163 | Finishing Work | Exterior/Interior Finish Work | Roof Tile | M2 | 0 | 0 | 0 | 1 | O
A04AS164 | Finishing Work | Plastering Work | Plastering | M2 | 0 | 0 | 0 | 1 | O
A05ZZ165 | Cladding Work | null | Single Metal Sheet | M2 | 0 | 0 | 0 | 1 | O
A05ZZ166 | Cladding Work | null | Sandwich Panel | M2 | 0 | 0 | 0 | 1 | O
A05ZZ167 | Cladding Work | null | FRP Translucent Panel w/ Accessories | M2 | 0 | 0 | 0 | 1 | O
A05ZZ168 | Cladding Work | null | Glass Panel | M2 | 0 | 0 | 0 | 1 | O
A05ZZ169 | Cladding Work | null | Fabric Roof | M2 | 0 | 0 | 0 | 1 | O
A05ZZ170 | Cladding Work | null | Gutter | M | 0 | 0 | 0 | 1 | O
A04AU171 | Finishing Work | Misc. Work | Roof Drain (for Building) | EA | 0 | 0 | 0 | 1 | O
A04AU172 | Finishing Work | Misc. Work | Roof Drain (for Shelter) | EA | 0 | 0 | 0 | 1 | O
A04AU173 | Finishing Work | Misc. Work | Downspout | M | 0 | 0 | 0 | 1 | O
A04AU174 | Finishing Work | Misc. Work | Water Collection Box | EA | 0 | 0 | 0 | 1 | O
A04AU175 | Finishing Work | Misc. Work | Splash Block | EA | 0 | 0 | 0 | 1 | O
A04AU176 | Finishing Work | Misc. Work | Natural Ventilator | EA | 0 | 0 | 0 | 1 | O
A04AU177 | Finishing Work | Misc. Work | Manhole Cover | EA | 0 | 0 | 0 | 1 | O
A04AU178 | Finishing Work | Misc. Work | Chain Link Fence (Fixed Type) | M | 0 | 0 | 0 | 1 | O
A04AU179 | Finishing Work | Misc. Work | Chain Link Fence (Removable Type) | M | 0 | 0 | 0 | 1 | O
A04AU180 | Finishing Work | Misc. Work | Chain Link Fence Single Gate | EA | 0 | 0 | 0 | 1 | O
A04AU181 | Finishing Work | Misc. Work | Chain Link Fence Double Gate | EA | 0 | 0 | 0 | 1 | O
A04AU182 | Finishing Work | Misc. Work | Metal Louvered Fence | M | 0 | 0 | 0 | 1 | O
A04AU183 | Finishing Work | Misc. Work | Metal Louvered Fence Single Gate | EA | 0 | 0 | 0 | 1 | O
A04AU184 | Finishing Work | Misc. Work | Metal Louvered Fence Double Gate | EA | 0 | 0 | 0 | 1 | O
A04AU185 | Finishing Work | Misc. Work | Steel Bollard | EA | 0 | 0 | 0 | 1 | O
A04AU186 | Finishing Work | Misc. Work | Building Signage | SET | 0 | 0 | 0 | 1 | O
A04AU187 | Finishing Work | Misc. Work | Room Signage | SET | 0 | 0 | 0 | 1 | O
A04AU188 | Finishing Work | Misc. Work | Turnstile | SET | 0 | 0 | 0 | 1 | O
A04AU189 | Finishing Work | Misc. Work | Wheel Stop | EA | 0 | 0 | 0 | 1 | O
A04AU190 | Finishing Work | Misc. Work | Mirror | EA | 0 | 0 | 0 | 1 | O
A04AU191 | Finishing Work | Misc. Work | Mirror w/ Shelf | EA | 0 | 0 | 0 | 1 | O
A04AU192 | Finishing Work | Misc. Work | Liquid Soap Dispensers | EA | 0 | 0 | 0 | 1 | O
A04AU193 | Finishing Work | Misc. Work | Soap Dish | EA | 0 | 0 | 0 | 1 | O
A04AU194 | Finishing Work | Misc. Work | Towel Bar | EA | 0 | 0 | 0 | 1 | O
A04AU195 | Finishing Work | Misc. Work | Coat & Hat Hooks | EA | 0 | 0 | 0 | 1 | O
A04AU196 | Finishing Work | Misc. Work | Electric Hand Dryer | EA | 0 | 0 | 0 | 1 | O
A04AU197 | Finishing Work | Misc. Work | Paper Tower Dispenser | EA | 0 | 0 | 0 | 1 | O
A04AU198 | Finishing Work | Misc. Work | Paper Towel Dispenser and Waste Receptacle | EA | 0 | 0 | 0 | 1 | O
A04AU199 | Finishing Work | Misc. Work | Toilet Tissue Dispenser | EA | 0 | 0 | 0 | 1 | O
A04AU200 | Finishing Work | Misc. Work | Grease Traps | EA | 0 | 0 | 0 | 1 | O
A04AU201 | Finishing Work | Misc. Work | Shelves | EA | 0 | 0 | 0 | 1 | O
A04AU202 | Finishing Work | Misc. Work | Shower Curtain and Curtain Rod | EA | 0 | 0 | 0 | 1 | O
A04AU203 | Finishing Work | Misc. Work | Waste Bin | EA | 0 | 0 | 0 | 1 | O
A04AU204 | Finishing Work | Misc. Work | Toilet Seat-Cover Dispenser | EA | 0 | 0 | 0 | 1 | O
A04AU205 | Finishing Work | Misc. Work | Ash Tray | EA | 0 | 0 | 0 | 1 | O
A04AU206 | Finishing Work | Misc. Work | Urinal Partition | EA | 0 | 0 | 0 | 1 | O
A04AU207 | Finishing Work | Misc. Work | Septic Tank | EA | 0 | 0 | 0 | 1 | O
A04AU208 | Finishing Work | Misc. Work | Feature Water Wall | M2 | 0 | 0 | 0 | 1 | O
A04AU209 | Finishing Work | Misc. Work | Urinal Sill | M | 0 | 0 | 0 | 1 | O
A04AU210 | Finishing Work | Misc. Work | Marble Washstand | M | 0 | 0 | 0 | 1 | O
A04AU211 | Finishing Work | Misc. Work | Column Guard | EA | 0 | 0 | 0 | 1 | O
A04AU212 | Finishing Work | Misc. Work | Non Slip Nosing | M | 0 | 0 | 0 | 1 | O
A04AU213 | Finishing Work | Misc. Work | Flashing Cover for opening | M2 | 0 | 0 | 0 | 1 | O
A04AU214 | Finishing Work | Misc. Work | Interlocking Block | M2 | 0 | 0 | 0 | 1 | O
A04AU215 | Finishing Work | Misc. Work | Plant Box | EA | 0 | 0 | 0 | 1 | O
A04AV216 | Finishing Work | Landscaping | Detail Design | Lot | 0 | 0 | 0 | 1 | O
A04AV217 | Finishing Work | Landscaping | Soft Landscaping | M2 | 0 | 0 | 0 | 1 | O
A04AV218 | Finishing Work | Landscaping | Hard Landscaping | M2 | 0 | 0 | 0 | 1 | O
A04AW219 | Finishing Work | Furniture Installation | Automatic Counter Top Tea/Coffee Machine | EA | 0 | 0 | 0 | 1 | O
A04AW220 | Finishing Work | Furniture Installation | Benches | EA | 0 | 0 | 0 | 1 | O
A04AW221 | Finishing Work | Furniture Installation | Bicycle/ Tricycle Cart Stand | EA | 0 | 0 | 0 | 1 | O
A04AW222 | Finishing Work | Furniture Installation | Printer | EA | 0 | 0 | 0 | 1 | O
A04AW223 | Finishing Work | Furniture Installation | Bed | EA | 0 | 0 | 0 | 1 | O
A04AW224 | Finishing Work | Furniture Installation | Chairs | EA | 0 | 0 | 0 | 1 | O
A04AW225 | Finishing Work | Furniture Installation | Cloak-Stand | EA | 0 | 0 | 0 | 1 | O
A04AW226 | Finishing Work | Furniture Installation | Desk | EA | 0 | 0 | 0 | 1 | O
A04AW227 | Finishing Work | Furniture Installation | Desk Lamp | EA | 0 | 0 | 0 | 1 | O
A04AW228 | Finishing Work | Furniture Installation | Desk Top Computer & Monitor | EA | 0 | 0 | 0 | 1 | O
A04AW229 | Finishing Work | Furniture Installation | Dining Chair | EA | 0 | 0 | 0 | 1 | O
A04AW230 | Finishing Work | Furniture Installation | Dining Table | EA | 0 | 0 | 0 | 1 | O
A04AW231 | Finishing Work | Furniture Installation | Hanger | EA | 0 | 0 | 0 | 1 | O
A04AW232 | Finishing Work | Furniture Installation | Executive Chair | EA | 0 | 0 | 0 | 1 | O
A04AW233 | Finishing Work | Furniture Installation | Filing Drawers | EA | 0 | 0 | 0 | 1 | O
A04AW234 | Finishing Work | Furniture Installation | Full Height Locker | EA | 0 | 0 | 0 | 1 | O
A04AW235 | Finishing Work | Furniture Installation | Half Height Locker | EA | 0 | 0 | 0 | 1 | O
A04AW236 | Finishing Work | Furniture Installation | Hot Plate | EA | 0 | 0 | 0 | 1 | O
A04AW237 | Finishing Work | Furniture Installation | Information Board | EA | 0 | 0 | 0 | 1 | O
A04AW238 | Finishing Work | Furniture Installation | Key Cabinet | EA | 0 | 0 | 0 | 1 | O
A04AW239 | Finishing Work | Furniture Installation | Kitchen Sink | EA | 0 | 0 | 0 | 1 | O
A04AW240 | Finishing Work | Furniture Installation | Kitchen Unit | LOT | 0 | 0 | 0 | 1 | O
A04AW241 | Finishing Work | Furniture Installation | Metal Cabinet | EA | 0 | 0 | 0 | 1 | O
A04AW242 | Finishing Work | Furniture Installation | Microwave Oven | EA | 0 | 0 | 0 | 1 | O
A04AW243 | Finishing Work | Furniture Installation | Office Partition | LOT | 0 | 0 | 0 | 1 | O
A04AW244 | Finishing Work | Furniture Installation | Printer Table | EA | 0 | 0 | 0 | 1 | O
A04AW245 | Finishing Work | Furniture Installation | Quartz Clock | EA | 0 | 0 | 0 | 1 | O
A04AW246 | Finishing Work | Furniture Installation | Reception Counter | EA | 0 | 0 | 0 | 1 | O
A04AW247 | Finishing Work | Furniture Installation | Refrigerator | EA | 0 | 0 | 0 | 1 | O
A04AW248 | Finishing Work | Furniture Installation | Side Chair | EA | 0 | 0 | 0 | 1 | O
A04AW249 | Finishing Work | Furniture Installation | Sofa | EA | 0 | 0 | 0 | 1 | O
A04AW250 | Finishing Work | Furniture Installation | Storage Cabinets(Bookcase) | EA | 0 | 0 | 0 | 1 | O
A04AW251 | Finishing Work | Furniture Installation | Strip Curtain | EA | 0 | 0 | 0 | 1 | O
A04AW252 | Finishing Work | Furniture Installation | Table | EA | 0 | 0 | 0 | 1 | O
A04AW253 | Finishing Work | Furniture Installation | Tall Storage Cupboard | EA | 0 | 0 | 0 | 1 | O
A04AW254 | Finishing Work | Furniture Installation | Umbrella's Holder | EA | 0 | 0 | 0 | 1 | O
A04AW255 | Finishing Work | Furniture Installation | Visitors Chairs | EA | 0 | 0 | 0 | 1 | O
A04AW256 | Finishing Work | Furniture Installation | Wall Cupboard | EA | 0 | 0 | 0 | 1 | O
A04AW257 | Finishing Work | Furniture Installation | Washing Unit | LOT | 0 | 0 | 0 | 1 | O
A04AW258 | Finishing Work | Furniture Installation | Water Cooler | EA | 0 | 0 | 0 | 1 | O
A04AW259 | Finishing Work | Furniture Installation | White Board | EA | 0 | 0 | 0 | 1 | O
A04AW260 | Finishing Work | Furniture Installation | Rack | EA | 0 | 0 | 0 | 1 | O
A04AW261 | Finishing Work | Furniture Installation | Medicine Cabinet | EA | 0 | 0 | 0 | 1 | O
A04AW262 | Finishing Work | Furniture Installation | Others | EA | 0 | 0 | 0 | 1 | O
A06BA263 | Demolition work | Revamping Work | Demolition Work of Concrete Structure | M3 | 0 | 0 | 0 | 1 | O
A06BA264 | Demolition work | Revamping Work | Cutting and Breaking Reinforced Conc. | M2 | 0 | 0 | 0 | 1 | O
A06BA265 | Demolition work | Revamping Work | Demolition Work of Masonry | M2 | 0 | 0 | 0 | 1 | O
A06BA266 | Demolition work | Revamping Work | Demolition Work of Roof Waterproofing System | M2 | 0 | 0 | 0 | 1 | O
A06BA267 | Demolition work | Revamping Work | Demolition Work of Finishing Material | M2 | 0 | 0 | 0 | 1 | O
A06BA268 | Demolition work | Revamping Work | Demolition Work of Door | EA | 0 | 0 | 0 | 1 | O
A06BA269 | Demolition work | Revamping Work | Demolition Work of Window | EA | 0 | 0 | 0 | 1 | O
A06BA270 | Demolition work | Revamping Work | Demolition Work of Cladding | M2 | 0 | 0 | 0 | 1 | O
A06BA271 | Demolition work | Revamping Work | Demolition Work of Fence & Gates | M2 | 0 | 0 | 0 | 1 | O
A06BB272 | Demolition work | Demolition Work | Demolition Work of RC Structure Building | LOT | 0 | 0 | 0 | 1 | O
A06BB273 | Demolition work | Demolition Work | Demolition Work of Steel Structure Shelter | LOT | 0 | 0 | 0 | 1 | O
A04BC274 | Finishing Work | Work for Ergonomic/Sustainable Design | Ergonomic Designed Area | M2 | 0 | 0 | 0 | 1 | O
A04BC275 | Finishing Work | Work for Ergonomic/Sustainable Design | Sustainable Designed Area | M2 | 0 | 0 | 0 | 1 | O
0 | 0 | 0 | 0 |  | 0 | 0 | 0 |  | O
S01AA001 | Main Steel Structure Fabrication Work | Shelter/Building | Heavy Steel - Standard (Weight≥90KG/M) | TON | 0 | 0 | 0 | 1 | O
S01AA002 | Main Steel Structure Fabrication Work | Shelter/Building | Medium Steel - Standard (90KG/M>Weight≥30KG/M) | TON | 0 | 0 | 0 | 1 | O | [6 empty] | 00001 | 00001 : Medium Steel - Standard (90KG/M>Weight≥30KG/M) | 00001 | 00001 : Medium Steel - Standard (90KG/M>Weight≥30KG/M)
S01AA003 | Main Steel Structure Fabrication Work | Shelter/Building | Light Steel - Standard (30KG/M>Weight) | TON | 0 | 0 | 0 | 1 | O | [10 empty] | 00001 | 00001 : Light Steel - Standard (30KG/M>Weight)
S01AA004 | Main Steel Structure Fabrication Work | Shelter/Building | Heavy Steel - Built up (Weight≥90KG/M) | TON | 0 | 0 | 0 | 1 | O
S01AA005 | Main Steel Structure Fabrication Work | Shelter/Building | Medium Steel - Built up (90KG/M>Weight≥30KG/M) | TON | 0 | 0 | 0 | 1 | O
S01AA006 | Main Steel Structure Fabrication Work | Shelter/Building | Light Steel - Built up (30KG/M>Weight) | TON | 0 | 0 | 0 | 1 | O
S01AA007 | Main Steel Structure Fabrication Work | Shelter/Building | Girth & Purlin | TON | 0 | 0 | 0 | 1 | O | [12 empty] | 00001 | 00001 : Girth & Purlin
S01AA008 | Main Steel Structure Fabrication Work | Shelter/Building | P.E.B. (Pre-Engineered Building) | TON | 0 | 0 | 0 | 1 | O
S01AA009 | Main Steel Structure Fabrication Work | Shelter/Building | Plates - Gusset, Stiffener, ETC | TON | 0 | 0 | 0 | 1 | O
S01AA010 | Main Steel Structure Fabrication Work | Shelter/Building | Steel Painting/Coating | M2 | 0 | 0 | 0 | 1 | O | [6 empty] | 00002 | 00002 : Steel Painting/Coating/for Fireproofed Steel Surface, Surface Preparation & Primer Coat/ | 00002 | 00002 : Steel Painting/Coating/for Fireproofed Steel Surface, Surface Preparation & Primer Coat/ | 00002 | 00002 : Steel Painting/Coating/for Fireproofed Steel Surface, Surface Preparation & Primer Coat/ | 00001 | 00001 : Steel Painting/Coating/for Non-Fireproofed Steel Surface, Surface Preparation, Primer, Second & Final Coat/
S01AA011 | Main Steel Structure Fabrication Work | Shelter/Building | High Strength Bolts&Nuts | TON | 0 | 0 | 0 | 1 | O
S01AA012 | Main Steel Structure Fabrication Work | Shelter/Building | Common Bolts&Nuts | TON | 0 | 0 | 0 | 1 | O
S01AC001 | Main Steel Structure Fabrication Work | Civil structure (for Piperack, Equipment etc.) | Heavy Steel - Standard (Weight≥90KG/M) | TON | 0 | 0 | 0 | 1 | O
S01AC002 | Main Steel Structure Fabrication Work | Civil structure (for Piperack, Equipment etc.) | Medium Steel - Standard (90KG/M>Weight≥30KG/M) | TON | 0 | 0 | 0 | 1 | O
S01AC003 | Main Steel Structure Fabrication Work | Civil structure (for Piperack, Equipment etc.) | Light Steel - Standard (30KG/M>Weight) | TON | 0 | 0 | 0 | 1 | O
S01AC016 | Main Steel Structure Fabrication Work | Civil structure (for Piperack, Equipment etc.) | Structural Steel - Standard - Others | TON | 0 | 0 | 0 | 1 | O
S01AC004 | Main Steel Structure Fabrication Work | Civil structure (for Piperack, Equipment etc.) | Heavy Steel - Built up (Weight≥90KG/M) | TON | 0 | 0 | 0 | 1 | O
S01AC005 | Main Steel Structure Fabrication Work | Civil structure (for Piperack, Equipment etc.) | Medium Steel - Built up (90KG/M>Weight≥30KG/M) | TON | 0 | 0 | 0 | 1 | O
S01AC006 | Main Steel Structure Fabrication Work | Civil structure (for Piperack, Equipment etc.) | Light Steel - Built up (30KG/M>Weight) | TON | 0 | 0 | 0 | 1 | O
S01AC013 | Main Steel Structure Fabrication Work | Civil structure (for Piperack, Equipment etc.) | Plate for Reinforcing/Modification/Supplement (Field install) | TON | 0 | 0 | 0 | 1 | O
S01AC009 | Main Steel Structure Fabrication Work | Civil structure (for Piperack, Equipment etc.) | Plates - Gusset, Stiffener, ETC | TON | 0 | 0 | 0 | 1 | O
S01AC011 | Main Steel Structure Fabrication Work | Civil structure (for Piperack, Equipment etc.) | High Strength Bolts&Nuts | TON | 0 | 0 | 0 | 1 | O
S01AC012 | Main Steel Structure Fabrication Work | Civil structure (for Piperack, Equipment etc.) | Common Bolts&Nuts | TON | 0 | 0 | 0 | 1 | O
S01AC014 | Main Steel Structure Fabrication Work | Civil structure (for Piperack, Equipment etc.) | DTI Washer | TON | 0 | 0 | 0 | 1 | O
S01AC010 | Main Steel Structure Fabrication Work | Civil structure (for Piperack, Equipment etc.) | Steel Painting/Coating | M2 | 0 | 0 | 0 | 1 | O
S02AA017 | Miscellaneous Steel Fabrication Work | Shelter/Building | Checkered/Flooring Plate | M2 | 0 | 0 | 0 | 1 | O
S02AA018 | Miscellaneous Steel Fabrication Work | Shelter/Building | Grating | M2 | 0 | 0 | 0 | 1 | O
S02AA019 | Miscellaneous Steel Fabrication Work | Shelter/Building | Steel Stairs | M | 0 | 0 | 0 | 1 | O
S02AA020 | Miscellaneous Steel Fabrication Work | Shelter/Building | Steel Handrails | M | 0 | 0 | 0 | 1 | O
S02AA021 | Miscellaneous Steel Fabrication Work | Shelter/Building | Steel Handrails - Removable | M | 0 | 0 | 0 | 1 | O
S02AA022 | Miscellaneous Steel Fabrication Work | Shelter/Building | Stainless Steel Handrail | M | 0 | 0 | 0 | 1 | O
S02AA023 | Miscellaneous Steel Fabrication Work | Shelter/Building | Steel Ladder | M | 0 | 0 | 0 | 1 | O
S02AA024 | Miscellaneous Steel Fabrication Work | Shelter/Building | Galvanized Steel Deck Plate | M2 | 0 | 0 | 0 | 1 | O
S02AA025 | Miscellaneous Steel Fabrication Work | Shelter/Building | Anchor Bolt (Straight Type) | EA | 0 | 0 | 0 | 1 | O
S02AC017 | Miscellaneous Steel Fabrication Work | Civil structure (for Piperack, Equipment etc.) | Checkered/Flooring Plate | M2 | 0 | 0 | 0 | 1 | O
S02AC018 | Miscellaneous Steel Fabrication Work | Civil structure (for Piperack, Equipment etc.) | Grating | M2 | 0 | 0 | 0 | 1 | O
S02AC019 | Miscellaneous Steel Fabrication Work | Civil structure (for Piperack, Equipment etc.) | Steel Stairs | M | 0 | 0 | 0 | 1 | O
S02AC020 | Miscellaneous Steel Fabrication Work | Civil structure (for Piperack, Equipment etc.) | Steel Handrails | M | 0 | 0 | 0 | 1 | O
S02AC021 | Miscellaneous Steel Fabrication Work | Civil structure (for Piperack, Equipment etc.) | Steel Handrails - Removable | M | 0 | 0 | 0 | 1 | O
S02AC022 | Miscellaneous Steel Fabrication Work | Civil structure (for Piperack, Equipment etc.) | Stainless Steel Handrail | M | 0 | 0 | 0 | 1 | O
S02AC023 | Miscellaneous Steel Fabrication Work | Civil structure (for Piperack, Equipment etc.) | Steel Ladder | M | 0 | 0 | 0 | 1 | O
S02AC026 | Miscellaneous Steel Fabrication Work | Civil structure (for Piperack, Equipment etc.) | Safety Gate | EA | 0 | 0 | 0 | 1 | O
S02AC024 | Miscellaneous Steel Fabrication Work | Civil structure (for Piperack, Equipment etc.) | Galvanized Steel Deck Plate | M2 | 0 | 0 | 0 | 1 | O
S02AC025 | Miscellaneous Steel Fabrication Work | Civil structure (for Piperack, Equipment etc.) | Anchor Bolt (Straight Type) | EA | 0 | 0 | 0 | 1 | O
S03AA027 | Main Steel Structure Erection Work | Shelter/Building | Heavy Steel (Weight≥90KG/M) | TON | 0 | 0 | 0 | 1 | O
S03AA028 | Main Steel Structure Erection Work | Shelter/Building | Medium Steel (90KG/M>Weight≥30KG/M) | TON | 0 | 0 | 0 | 1 | O | [6 empty] | 00001 | 00001 : Medium Steel (90KG/M>Weight≥30KG/M) | 00001 | 00001 : Medium Steel (90KG/M>Weight≥30KG/M)
S03AA029 | Main Steel Structure Erection Work | Shelter/Building | Light Steel (30KG/M>Weight) | TON | 0 | 0 | 0 | 1 | O | [10 empty] | 00001 | 00001 : Light Steel (30KG/M>Weight)
S03AA007 | Main Steel Structure Erection Work | Shelter/Building | Girth & Purlin | TON | 0 | 0 | 0 | 1 | O | [12 empty] | 00001 | 00001 : Girth & Purlin
S03AA008 | Main Steel Structure Erection Work | Shelter/Building | P.E.B. (Pre-Engineered Building) | TON | 0 | 0 | 0 | 1 | O
S03AA030 | Main Steel Structure Erection Work | Shelter/Building | Non-Shrink Cement Based Grout | M3 | 0 | 0 | 0 | 1 | O
S03AA031 | Main Steel Structure Erection Work | Shelter/Building | Non-Shrink Epoxy Grout | M3 | 0 | 0 | 0 | 1 | O
S03AB027 | Main Steel Structure Erection Work | Pipe Rack | Heavy Steel (Weight≥90KG/M) | TON | 0 | 0 | 0 | 1 | O
S03AB028 | Main Steel Structure Erection Work | Pipe Rack | Medium Steel (90KG/M>Weight≥30KG/M) | TON | 0 | 0 | 0 | 1 | O
S03AB029 | Main Steel Structure Erection Work | Pipe Rack | Light Steel (30KG/M>Weight) | TON | 0 | 0 | 0 | 1 | O
S03AB013 | Main Steel Structure Erection Work | Pipe Rack | Plate for Reinforcing/Modification/Supplement (Field install) | TON | 0 | 0 | 0 | 1 | O
S03AD027 | Main Steel Structure Erection Work | Equipment Structure (Civil structure except of Piperack) | Heavy Steel (Weight≥90KG/M) | TON | 0 | 0 | 0 | 1 | O
S03AD028 | Main Steel Structure Erection Work | Equipment Structure (Civil structure except of Piperack) | Medium Steel (90KG/M>Weight≥30KG/M) | TON | 0 | 0 | 0 | 1 | O
S03AD029 | Main Steel Structure Erection Work | Equipment Structure (Civil structure except of Piperack) | Light Steel (30KG/M>Weight) | TON | 0 | 0 | 0 | 1 | O
S03AD013 | Main Steel Structure Erection Work | Equipment Structure (Civil structure except of Piperack) | Plate for Reinforcing/Modification/Supplement (Field install) | TON | 0 | 0 | 0 | 1 | O
S03AE015 | Main Steel Structure Erection Work | Structural Steel | Steel Painting | M2 | 0 | 0 | 0 | 1 | O
S04AA017 | Miscellaneous Steel Erection Work | Shelter/Building | Checkered/Flooring Plate | M2 | 0 | 0 | 0 | 1 | O
S04AA018 | Miscellaneous Steel Erection Work | Shelter/Building | Grating | M2 | 0 | 0 | 0 | 1 | O
S04AA019 | Miscellaneous Steel Erection Work | Shelter/Building | Steel Stairs | M | 0 | 0 | 0 | 1 | O
S04AA020 | Miscellaneous Steel Erection Work | Shelter/Building | Steel Handrails | M | 0 | 0 | 0 | 1 | O
S04AA021 | Miscellaneous Steel Erection Work | Shelter/Building | Steel Handrails - Removable | M | 0 | 0 | 0 | 1 | O
S04AA022 | Miscellaneous Steel Erection Work | Shelter/Building | Stainless Steel Handrail | M | 0 | 0 | 0 | 1 | O
S04AA023 | Miscellaneous Steel Erection Work | Shelter/Building | Steel Ladder | M | 0 | 0 | 0 | 1 | O
S04AA024 | Miscellaneous Steel Erection Work | Shelter/Building | Galvanized Steel Deck Plate | M2 | 0 | 0 | 0 | 1 | O
S04AB017 | Miscellaneous Steel Erection Work | Pipe Rack | Checkered/Flooring Plate | M2 | 0 | 0 | 0 | 1 | O
S04AB018 | Miscellaneous Steel Erection Work | Pipe Rack | Grating | M2 | 0 | 0 | 0 | 1 | O
S04AB019 | Miscellaneous Steel Erection Work | Pipe Rack | Steel Stairs | M | 0 | 0 | 0 | 1 | O
S04AB020 | Miscellaneous Steel Erection Work | Pipe Rack | Steel Handrails | M | 0 | 0 | 0 | 1 | O
S04AB021 | Miscellaneous Steel Erection Work | Pipe Rack | Steel Handrails - Removable | M | 0 | 0 | 0 | 1 | O
S04AB022 | Miscellaneous Steel Erection Work | Pipe Rack | Stainless Steel Handrail | M | 0 | 0 | 0 | 1 | O
S04AB023 | Miscellaneous Steel Erection Work | Pipe Rack | Steel Ladder | M | 0 | 0 | 0 | 1 | O
S04AB026 | Miscellaneous Steel Erection Work | Pipe Rack | Safety Gate | EA | 0 | 0 | 0 | 1 | O
S04AB024 | Miscellaneous Steel Erection Work | Pipe Rack | Galvanized Steel Deck Plate | M2 | 0 | 0 | 0 | 1 | O
S04AD017 | Miscellaneous Steel Erection Work | Equipment Structure (Civil structure except of Piperack) | Checkered/Flooring Plate | M2 | 0 | 0 | 0 | 1 | O
S04AD018 | Miscellaneous Steel Erection Work | Equipment Structure (Civil structure except of Piperack) | Grating | M2 | 0 | 0 | 0 | 1 | O
S04AD019 | Miscellaneous Steel Erection Work | Equipment Structure (Civil structure except of Piperack) | Steel Stairs | M | 0 | 0 | 0 | 1 | O
S04AD020 | Miscellaneous Steel Erection Work | Equipment Structure (Civil structure except of Piperack) | Steel Handrails | M | 0 | 0 | 0 | 1 | O
S04AD021 | Miscellaneous Steel Erection Work | Equipment Structure (Civil structure except of Piperack) | Steel Handrails - Removable | M | 0 | 0 | 0 | 1 | O
S04AD022 | Miscellaneous Steel Erection Work | Equipment Structure (Civil structure except of Piperack) | Stainless Steel Handrail | M | 0 | 0 | 0 | 1 | O
S04AD023 | Miscellaneous Steel Erection Work | Equipment Structure (Civil structure except of Piperack) | Steel Ladder | M | 0 | 0 | 0 | 1 | O
S04AD026 | Miscellaneous Steel Erection Work | Equipment Structure (Civil structure except of Piperack) | Safety Gate | EA | 0 | 0 | 0 | 1 | O
S04AD024 | Miscellaneous Steel Erection Work | Equipment Structure (Civil structure except of Piperack) | Galvanized Steel Deck Plate | M2 | 0 | 0 | 0 | 1 | O
S04AE015 | Miscellaneous Steel Erection Work | Structural Steel | Steel Painting | M2 | 0 | 0 | 0 | 1 | O
S05AF032 | Demolition work | Revamping Work (Shelter/Building) | Demolition Work of Steel for Building/Shelter | TON | 0 | 0 | 0 | 1 | O
S05AG033 | Demolition work | Demolition work | Structural Steel for Piperack/ Equipment structure etc. (Civil) | TON | 0 | 0 | 0 | 1 | O
S05AG034 | Demolition work | Demolition work | Miscellaneous Steel for Piperack/ Equipment structure etc. (Civil) | TON | 0 | 0 | 0 | 1 | O
0 | 0 | 0 | 0 |  | 0 | 0 | 0 |  | O
F01AA000 | Building/Shelter Fire Proofing Work | Dense Concrete | null | M3 | 0 | 0 | 0 | 1 | O
F01AB000 | Building/Shelter Fire Proofing Work | Lightweight Cementitious | null | M2 | 0 | 0 | 0 | 1 | O
F01AC000 | Building/Shelter Fire Proofing Work | Intumescent Coating Type | null | M2 | 0 | 0 | 0 | 1 | O | [6 empty] | 00002 | 00002 : Intumescent Coating Type/1 hr. rating (UL 1709) | 00002 | 00002 : Intumescent Coating Type/1 hr. rating (UL 1709) | 00002 | 00002 : Intumescent Coating Type/1 hr. rating (UL 1709)
F01AD000 | Building/Shelter Fire Proofing Work | Top Coat for Cementitious Fire Proofing | null | M2 | 0 | 0 | 0 | 1 | O
F02AA000 | Pipe Rack/Equipment Steel Structure Fire Proofing Work | Dense Concrete | null | M3 | 0 | 0 | 0 | 1 | O
F02AB000 | Pipe Rack/Equipment Steel Structure Fire Proofing Work | Lightweight Cementitious | null | M2 | 0 | 0 | 0 | 1 | O
F02AC000 | Pipe Rack/Equipment Steel Structure Fire Proofing Work | Intumescent Coating Type | null | M2 | 0 | 0 | 0 | 1 | O
F02AD000 | Pipe Rack/Equipment Steel Structure Fire Proofing Work | Top Coat for Cementitious Fire Proofing | null | M2 | 0 | 0 | 0 | 1 | O
F03AA000 | Equipment Fire Proofing Work | Dense Concrete | null | M3 | 0 | 0 | 0 | 1 | O
F03AB000 | Equipment Fire Proofing Work | Lightweight Cementitious | null | M2 | 0 | 0 | 0 | 1 | O
F03AE000 | Equipment Fire Proofing Work | Epoxy Based Intumescent Coating Type | null | M2 | 0 | 0 | 0 | 1 | O
F03AD000 | Equipment Fire Proofing Work | Top Coat for Cementitious Fire Proofing | null | M2 | 0 | 0 | 0 | 1 | O
426 |  |  |  |  | 0 | 0 | 0
Note on A193: Windows 사용자: Work Master 항목 오류 의심 (L03 값이 유일하게 139)

## Str Framing
HEC
[24 empty] | 실행 | 실행 | 입찰 | 입찰
[5 empty] | Cat. 1 | Cat. 2 | Cat. 3 |  | Str Framing | Concrete-Rectangular-Beam |  | Concrete-Rectangular-Beam |  | Concrete-Rectangular-Beam |  | Steel-H-Beam_R2 |  | Steel-Rectangular-Beam_R1 |  | Steel-Tee-Beam_R2
Work Group | aWBS L01 | aWBS L02 | aWBS L03 | 단위 | [5 empty] | BM112_400x500_RG1 |  | BM113_400x600_RG2 |  | BM111_400x600_TG1 |  | BM121_H-Section |  | BM125_RT-100x100x4.0_RB1 |  | BM127_CT-50x100x6x8_TB1 |  |  |  | 설명 | 계산모듈 Type | 계산모듈 | 계산모듈 Type
[10 empty] | 3 |  | 3 |  | 7 |  | 9 |  | 4 |  | 4 |  | 4
AR |  |  |  |  | 형상제작(더미 포함) | Cat.1, Cat.3 값 기반 보정 계산 산출(by Parameter) | DYNAMO 가상 모델링 산출 | 카테고리 유무
A01ZZ001 | Earth Work | null | Excavation | M3 | 0 | 0 | 0 | 1 | O |  |  |  |  | 00001 | 00001 : Soil, Manual D ≤ 1.5M | [9 empty] | type 2
A01ZZ002 | Earth Work | null | Blasting for Excavation | M3 | 0 | 0 | 0 | 1 | O | [15 empty] | type 3
A01ZZ003 | Earth Work | null | Backfill | M3 | 0 | 0 | 0 | 1 | O |  |  |  |  | 00001 | 00001 : Re-use, Soil
A01ZZ004 | Earth Work | null | Disposal | M3 | 0 | 0 | 0 | 1 | O |  |  |  |  | 00001 | 00001 : Soil
A01ZZ005 | Earth Work | null | Base Course | M2 | 0 | 0 | 0 | 1 | O
A01ZZ006 | Earth Work | null | Subbase Course | M2 | 0 | 0 | 0 | 1 | O
A01ZZ007 | Earth Work | null | Fill Material (only for Module Base Frame) | M3 | 0 | 0 | 0 | 1 | O
A01ZZ008 | Earth Work | null | Gravel | M3 | 0 | 0 | 0 | 1 | O
A01ZZ009 | Earth Work | null | Crushed Stone | M3 | 0 | 0 | 0 | 1 | O
A01ZZ010 | Earth Work | null | Clean Sand for Cable Trench or UG Pipe | M3 | 0 | 0 | 0 | 1 | O
A01ZZ011 | Earth Work | null | Anti Termite Treatment | M2 | 0 | 0 | 0 | 1 | O
A01ZZ012 | Earth Work | null | PE Sheet (Vapor Barrier) | M2 | 0 | 0 | 0 | 1 | O
A01ZZ013 | Earth Work | null | Sheet Pile | M2 | 0 | 0 | 0 | 0
A02AA014 | Pile Work | Piling Work | Reinforced Concrete Pile (Round Type) | M | 0 | 0 | 0 | 0
A02AA015 | Pile Work | Piling Work | Reinforced Concrete Pile (Square Type) | M | 0 | 0 | 0 | 0
A02AA016 | Pile Work | Piling Work | Pretensioned Concrete Pile (Type-A) | M | 0 | 0 | 0 | 0
A02AA017 | Pile Work | Piling Work | Pretensioned Concrete Pile (Type-B) | M | 0 | 0 | 0 | 0
A02AA018 | Pile Work | Piling Work | Pretensioned High-strength Concrete Pile (Type-A) | M | 0 | 0 | 0 | 0
A02AA019 | Pile Work | Piling Work | Pretensioned High-strength Concrete Pile (Type-B) | M | 0 | 0 | 0 | 0
A02AA020 | Pile Work | Piling Work | Steel Pipe Pile Work | M | 0 | 0 | 0 | 0
A02AA021 | Pile Work | Piling Work | H-Pile Work | M | 0 | 0 | 0 | 0
A02AA022 | Pile Work | Piling Work | Micro Pile Work | M | 0 | 0 | 0 | 0
A02AA023 | Pile Work | Piling Work | Cast-In-Place Pile Work | M | 0 | 0 | 0 | 0
A02AB024 | Pile Work | Pile Test | Static Axial Compressive Load Test | EA | 0 | 0 | 0 | 0
A02AB025 | Pile Work | Pile Test | Static Axial Tensile Load Test | EA | 0 | 0 | 0 | 0
A02AB026 | Pile Work | Pile Test | Lateral Load Test | EA | 0 | 0 | 0 | 0
A02AB027 | Pile Work | Pile Test | Dynamic Load Test | EA | 0 | 0 | 0 | 0
A02AB028 | Pile Work | Pile Test | Integrity Test | EA | 0 | 0 | 0 | 0
A03AC029 | Concrete Work | Substructure Work | Anchor Bolt (Installation only) | EA | 0 | 0 | 0 | 0
A03AC030 | Concrete Work | Substructure Work | Chemical Anchor Bolt | EA | 0 | 0 | 0 | 0
A03AC031 | Concrete Work | Substructure Work | Expansion Anchor Bolt | EA | 0 | 0 | 0 | 0
A03AC032 | Concrete Work | Substructure Work | Structural Concrete | M3 | 0 | 0 | 0 | 1 | O |  |  |  |  | 00007 | 00007 : Cement Type-1 25MPa < F'c (Cylinder Strength) ≤ 30MPa
A03AC033 | Concrete Work | Substructure Work | Colored Concrete | M3 | 0 | 0 | 0 | 1 | O
A03AC034 | Concrete Work | Substructure Work | Lean Concrete (including Form work) | M3 | 0 | 0 | 0 | 1 | O
A03AC035 | Concrete Work | Substructure Work | Form Work (3 times in use) | M2 | 0 | 0 | 0 | 1 | O |  |  |  |  | 00001 | 00001 : Flat Form
A03AC036 | Concrete Work | Substructure Work | Form Work (1 time in use) | M2 | 0 | 0 | 0 | 1 | O
A03AC037 | Concrete Work | Substructure Work | Rebar Work | TON | 0 | 0 | 0 | 1 | O |  |  |  |  | 00002 | 00002 : Deformed Bar (Non-Coat.) 400MPa<Fy≤470MPa
A03AC038 | Concrete Work | Substructure Work | Welded Wire Fabric | M2 | 0 | 0 | 0 | 0
A03AC039 | Concrete Work | Substructure Work | Expansion Joint (Exposed Type) | M | 0 | 0 | 0 | 0
A03AC040 | Concrete Work | Substructure Work | Expansion Joint (w/ Aluminum Cover) | M | 0 | 0 | 0 | 0
A03AC041 | Concrete Work | Substructure Work | Expansion Joint (w/ Galvanized Steel Cover) | M | 0 | 0 | 0 | 0
A03AC042 | Concrete Work | Substructure Work | Expansion Joint (w/ Stainless Steel Cover) | M | 0 | 0 | 0 | 0
A03AC043 | Concrete Work | Substructure Work | Expansion Joint (w/ Ready-Made Cover) | M | 0 | 0 | 0 | 0
A03AC044 | Concrete Work | Substructure Work | Isolation Joint (Separation Joint) | M | 0 | 0 | 0 | 0
A03AC045 | Concrete Work | Substructure Work | Control Joint | M | 0 | 0 | 0 | 0
A03AC046 | Concrete Work | Substructure Work | Water Stop | M | 0 | 0 | 0 | 0
A03AC047 | Concrete Work | Substructure Work | Insulation under Ground Floor | M2 | 0 | 0 | 0 | 0
A03AC048 | Concrete Work | Substructure Work | Ladder Rung | M2 | 0 | 0 | 0 | 0
A03AC049 | Concrete Work | Substructure Work | Embedded Steel(Steel Plate, Corner Angle and etc.) w/ Anchor Bar (Purchase & Installation) | TON | 0 | 0 | 0 | 0
A03AC050 | Concrete Work | Substructure Work | Embedded Steel(Steel Plate, Corner Angle and etc.) w/ Anchor Bar (Installation Only) | TON | 0 | 0 | 0 | 0
A03AD029 | Concrete Work | Superstructure Work | Anchor Bolt (Installation only) | EA | 0 | 0 | 0 | 1 | O
A03AD030 | Concrete Work | Superstructure Work | Chemical Anchor Bolt | EA | 0 | 0 | 0 | 1 | O
A03AD031 | Concrete Work | Superstructure Work | Expansion Anchor Bolt | EA | 0 | 0 | 0 | 1 | O
A03AD032 | Concrete Work | Superstructure Work | Structural Concrete | M3 | 0 | 0 | 0 | 1 | O | 00007 | 00007 : Cement Type-1 25MPa < F'c (Cylinder Strength) ≤ 30MPa | 00007 | 00007 : Cement Type-1 25MPa < F'c (Cylinder Strength) ≤ 30MPa
A03AD035 | Concrete Work | Superstructure Work | Form Work (3 times in use) | M2 | 0 | 0 | 0 | 1 | O
A03AD036 | Concrete Work | Superstructure Work | Form Work (1 time in use) | M2 | 0 | 0 | 0 | 1 | O | 00001 | 00001 : Flat Form | 00001 | 00001 : Flat Form
A03AD037 | Concrete Work | Superstructure Work | Rebar Work | TON | 0 | 0 | 0 | 1 | O | 00002 | 00002 : Deformed Bar (Non-Coat.) 400MPa<Fy≤470MPa | 00002 | 00002 : Deformed Bar (Non-Coat.) 400MPa<Fy≤470MPa
A03AD038 | Concrete Work | Superstructure Work | Welded Wire Fabric | M2 | 0 | 0 | 0 | 0
A03AD039 | Concrete Work | Superstructure Work | Expansion Joint (Exposed Type) | M | 0 | 0 | 0 | 0
A03AD040 | Concrete Work | Superstructure Work | Expansion Joint (w/ Aluminum Cover) | M | 0 | 0 | 0 | 0
A03AD041 | Concrete Work | Superstructure Work | Expansion Joint (w/ Galvanized Steel Cover) | M | 0 | 0 | 0 | 0
A03AD042 | Concrete Work | Superstructure Work | Expansion Joint (w/ Stainless Steel Cover) | M | 0 | 0 | 0 | 0
A03AD043 | Concrete Work | Superstructure Work | Expansion Joint (w/ Ready-Made Cover) | M | 0 | 0 | 0 | 0
A03AD044 | Concrete Work | Superstructure Work | Isolation Joint (Separation Joint) | M | 0 | 0 | 0 | 0
A03AD045 | Concrete Work | Superstructure Work | Control Joint | M | 0 | 0 | 0 | 0
A03AD051 | Concrete Work | Superstructure Work | Groove Joint | M | 0 | 0 | 0 | 0
A03AD046 | Concrete Work | Superstructure Work | Water Stop | M | 0 | 0 | 0 | 0
A03AD049 | Concrete Work | Superstructure Work | Embedded Steel(Steel Plate, Corner Angle and etc.) w/ Anchor Bar (Purchase & Installation) | TON | 0 | 0 | 0 | 1 | O
A03AD050 | Concrete Work | Superstructure Work | Embedded Steel(Steel Plate, Corner Angle and etc.) w/ Anchor Bar (Installation Only) | TON | 0 | 0 | 0 | 1 | O
A03AF029 | Concrete Work | Equipment Foundation Work | Anchor Bolt (Installation only) | EA | 0 | 0 | 0 | 0
A03AF030 | Concrete Work | Equipment Foundation Work | Chemical Anchor Bolt | EA | 0 | 0 | 0 | 0
A03AF031 | Concrete Work | Equipment Foundation Work | Expansion Anchor Bolt | EA | 0 | 0 | 0 | 0
A03AF032 | Concrete Work | Equipment Foundation Work | Structural Concrete | M3 | 0 | 0 | 0 | 0
A03AF034 | Concrete Work | Equipment Foundation Work | Lean Concrete (including Form work) | M3 | 0 | 0 | 0 | 0
A03AF035 | Concrete Work | Equipment Foundation Work | Form Work (3 times in use) | M2 | 0 | 0 | 0 | 0
A03AF036 | Concrete Work | Equipment Foundation Work | Form Work (1 time in use) | M2 | 0 | 0 | 0 | 0
A03AF037 | Concrete Work | Equipment Foundation Work | Rebar Work | TON | 0 | 0 | 0 | 0
A03AF046 | Concrete Work | Equipment Foundation Work | Water Stop | M | 0 | 0 | 0 | 0
A03AF049 | Concrete Work | Equipment Foundation Work | Embedded Steel(Steel Plate, Corner Angle and etc.) w/ Anchor Bar (Purchase & Installation) | TON | 0 | 0 | 0 | 0
A03AF050 | Concrete Work | Equipment Foundation Work | Embedded Steel(Steel Plate, Corner Angle and etc.) w/ Anchor Bar (Installation Only) | TON | 0 | 0 | 0 | 0
A03AG029 | Concrete Work | Mass Concrete Work | Anchor Bolt (Installation only) | EA | 0 | 0 | 0 | 1 | O
A03AG030 | Concrete Work | Mass Concrete Work | Chemical Anchor Bolt | EA | 0 | 0 | 0 | 1 | O
A03AG031 | Concrete Work | Mass Concrete Work | Expansion Anchor Bolt | EA | 0 | 0 | 0 | 1 | O
A03AG032 | Concrete Work | Mass Concrete Work | Structural Concrete | M3 | 0 | 0 | 0 | 1 | O
A03AG034 | Concrete Work | Mass Concrete Work | Lean Concrete (including Form work) | M3 | 0 | 0 | 0 | 0
A03AG052 | Concrete Work | Mass Concrete Work | Concrete Temperature Monitoring | M3 | 0 | 0 | 0 | 0
A03AG053 | Concrete Work | Mass Concrete Work | Steel Casing for CEP | M3 | 0 | 0 | 0 | 0
A03AG054 | Concrete Work | Mass Concrete Work | System Form | M3 | 0 | 0 | 0 | 1 | O
A03AG055 | Concrete Work | Mass Concrete Work | System Support | M3 | 0 | 0 | 0 | 1 | O
A03AG035 | Concrete Work | Mass Concrete Work | Form Work (3 times in use) | M2 | 0 | 0 | 0 | 1 | O
A03AG036 | Concrete Work | Mass Concrete Work | Form Work (1 time in use) | M2 | 0 | 0 | 0 | 1 | O
A03AG037 | Concrete Work | Mass Concrete Work | Rebar Work | TON | 0 | 0 | 0 | 1 | O
A03AG046 | Concrete Work | Mass Concrete Work | Water Stop | M | 0 | 0 | 0 | 0
A03AG049 | Concrete Work | Mass Concrete Work | Embedded Steel(Steel Plate, Corner Angle and etc.) w/ Anchor Bar (Purchase & Installation) | TON | 0 | 0 | 0 | 0
A03AG050 | Concrete Work | Mass Concrete Work | Embedded Steel(Steel Plate, Corner Angle and etc.) w/ Anchor Bar (Installation Only) | TON | 0 | 0 | 0 | 0
A03AE056 | Concrete Work | Concrete Protective Coating (U/G) | Bitumen/Bituminous/Asphalt Coating | M2 | 0 | 0 | 0 | 1 | O |  |  |  |  | 00001 | 00001 :
A03AE057 | Concrete Work | Concrete Protective Coating (U/G) | Coal Tar Epoxy | M2 | 0 | 0 | 0 | 1 | O
A03AE058 | Concrete Work | Concrete Protective Coating (U/G) | Epoxy Coating (Epoxy Resin Based Coating) | M2 | 0 | 0 | 0 | 1 | O
A03AE059 | Concrete Work | Concrete Protective Coating (U/G) | Sheet Membrane | M2 | 0 | 0 | 0 | 1 | O
A03AE060 | Concrete Work | Concrete Protective Coating (U/G) | Memebrane Protection Board | M2 | 0 | 0 | 0 | 1 | O
A03AE061 | Concrete Work | Concrete Protective Coating (U/G) | Protective Screed | M2 | 0 | 0 | 0 | 0
A03AH062 | Concrete Work | Concrete Protective Coating (A/G) | Acrylic Polymer Coating | M2 | 0 | 0 | 0 | 0
A03AH058 | Concrete Work | Concrete Protective Coating (A/G) | Epoxy Coating (Epoxy Resin Based Coating) | M2 | 0 | 0 | 0 | 1 | O
A03AH063 | Concrete Work | Concrete Protective Coating (A/G) | Bituminous Damp Proofing | M2 | 0 | 0 | 0 | 1 | O
A03AJ064 | Concrete Work | Precast Concrete Work | PC Roof Panel | M2 | 0 | 0 | 0 | 0
A03AJ065 | Concrete Work | Precast Concrete Work | PC Wall Panel | M2 | 0 | 0 | 0 | 0
A03AJ066 | Concrete Work | Precast Concrete Work | PC Column | EA | 0 | 0 | 0 | 0
A03AJ067 | Concrete Work | Precast Concrete Work | PC Girder & Beam | EA | 0 | 0 | 0 | 1 | O
A03AJ068 | Concrete Work | Precast Concrete Work | PC Cover | EA | 0 | 0 | 0 | 0
A04AK069 | Finishing Work | Masonry Work | Reinforced Concrete Block | M2 | 0 | 0 | 0 | 0
A04AK070 | Finishing Work | Masonry Work | AAC (Autoclaved Aerated Concrete) Block | M2 | 0 | 0 | 0 | 0
A04AK071 | Finishing Work | Masonry Work | Glass Block | M2 | 0 | 0 | 0 | 0
A04AK072 | Finishing Work | Masonry Work | Clay Block | M2 | 0 | 0 | 0 | 0
A04AK073 | Finishing Work | Masonry Work | Concrete Brick | M2 | 0 | 0 | 0 | 0
A04AK074 | Finishing Work | Masonry Work | Burnt Clay Brick | M2 | 0 | 0 | 0 | 0
A04AK075 | Finishing Work | Masonry Work | Insulated Brick | M2 | 0 | 0 | 0 | 0
A04AK076 | Finishing Work | Masonry Work | Insulation | M2 | 0 | 0 | 0 | 0
A04AK012 | Finishing Work | Masonry Work | PE Sheet (Vapor Barrier) | M2 | 0 | 0 | 0 | 0
A04AL077 | Finishing Work | Painting Work | External Wall Painting | M2 | 0 | 0 | 0 | 0
A04AL078 | Finishing Work | Painting Work | Internal Wall Painting | M2 | 0 | 0 | 0 | 0
A04AL079 | Finishing Work | Painting Work | Ceiling Painting | M2 | 0 | 0 | 0 | 0
A04AL080 | Finishing Work | Painting Work | Floor Painting | M2 | 0 | 0 | 0 | 0
A04AL081 | Finishing Work | Painting Work | Skirt Painting | M | 0 | 0 | 0 | 0
A04AM082 | Finishing Work | Tile Work | Wall Tile | M2 | 0 | 0 | 0 | 0
A04AM083 | Finishing Work | Tile Work | Floor Tile | M2 | 0 | 0 | 0 | 0
A04AM084 | Finishing Work | Tile Work | Skirt Tile | M | 0 | 0 | 0 | 0
A04AN085 | Finishing Work | Waterproofing Work | Liquid Waterproofing | M2 | 0 | 0 | 0 | 0
A04AN000 | Finishing Work | Waterproofing Work | Waterproofing Membrane | M2 | 0 | 0 | 0 | 0
A04AP086 | Finishing Work | Roof Work | Roof Screed | M3 | 0 | 0 | 0 | 0
A04AP038 | Finishing Work | Roof Work | Welded Wire Fabric | M2 | 0 | 0 | 0 | 0
A04AP000 | Finishing Work | Roof Work | Waterproofing Membrane | M2 | 0 | 0 | 0 | 0
A04AP087 | Finishing Work | Roof Work | Waterproofing Coating | M2 | 0 | 0 | 0 | 0
A04AP088 | Finishing Work | Roof Work | Roof Insulation | M2 | 0 | 0 | 0 | 0
A04AP012 | Finishing Work | Roof Work | PE Sheet (Vapor Barrier) | M2 | 0 | 0 | 0 | 0
A04AP089 | Finishing Work | Roof Work | Protective Concrete w/ Steel Trowel Finish | M3 | 0 | 0 | 0 | 0
A04AP090 | Finishing Work | Roof Work | Concrete Tile | M2 | 0 | 0 | 0 | 0
A04AP091 | Finishing Work | Roof Work | Gravel for Roof | M2 | 0 | 0 | 0 | 0
A04AP092 | Finishing Work | Roof Work | Crushed Stone for Roof | M2 | 0 | 0 | 0 | 0
A04AP093 | Finishing Work | Roof Work | Clean Sand | M2 | 0 | 0 | 0 | 0
A04AP094 | Finishing Work | Roof Work | Substrate Board | M2 | 0 | 0 | 0 | 0
A04AP095 | Finishing Work | Roof Work | Geotextile | M2 | 0 | 0 | 0 | 0
A04AP096 | Finishing Work | Roof Work | Metal Coping for Parapet | M2 | 0 | 0 | 0 | 0
A04AP097 | Finishing Work | Roof Work | Flashing along Roof Corner | M2 | 0 | 0 | 0 | 0
A04AQ098 | Finishing Work | Door & Window Work | Steel Door w/ Steel Frame | M2 | 0 | 0 | 0 | 0
A04AQ099 | Finishing Work | Door & Window Work | Steel Door w/ Steel Frame & Vision Panel for Each Leaf | M2 | 0 | 0 | 0 | 0
A04AQ100 | Finishing Work | Door & Window Work | Steel Door w/ Steel Frame & Panic Bar | M2 | 0 | 0 | 0 | 0
A04AQ101 | Finishing Work | Door & Window Work | Steel Door w/ Steel Frame, Panic Bar & Vision Panel for Each Leaf | M2 | 0 | 0 | 0 | 0
A04AQ102 | Finishing Work | Door & Window Work | Blast Resistant Door w/ Steel Frame | M2 | 0 | 0 | 0 | 0
A04AQ103 | Finishing Work | Door & Window Work | Blast Resistant Door w/ Steel Frame, Panic Bar | M2 | 0 | 0 | 0 | 0
A04AQ104 | Finishing Work | Door & Window Work | Aluminum Door w/ Aluminum Frame | M2 | 0 | 0 | 0 | 0
A04AQ105 | Finishing Work | Door & Window Work | Aluminum Door w/ Aluminum Frame & Vision Panel for Each Leaf | M2 | 0 | 0 | 0 | 0
A04AQ106 | Finishing Work | Door & Window Work | Aluminum Door w/ Aluminum Frame & Panic Bar | M2 | 0 | 0 | 0 | 0
A04AQ107 | Finishing Work | Door & Window Work | Aluminum Door w/ Aluminum Frame, Panic Bar & Vision Panel for Each Leaf | M2 | 0 | 0 | 0 | 0
A04AQ108 | Finishing Work | Door & Window Work | Glass Door w/ SST Frame | M2 | 0 | 0 | 0 | 0
A04AQ109 | Finishing Work | Door & Window Work | Stainless Steel Door w/ SST Frame | M2 | 0 | 0 | 0 | 0
A04AQ110 | Finishing Work | Door & Window Work | Wood Door w/ Wood Frame | M2 | 0 | 0 | 0 | 0
A04AQ111 | Finishing Work | Door & Window Work | Wood Door w/ Wood Frame & Vision Panel for Each Leaf | M2 | 0 | 0 | 0 | 0
A04AQ112 | Finishing Work | Door & Window Work | Steel Roll Up Door w/ Steel Frame | M2 | 0 | 0 | 0 | 0
A04AQ113 | Finishing Work | Door & Window Work | Blast Resistant Roll Up Door w/ Steel Frame | M2 | 0 | 0 | 0 | 0
A04AQ114 | Finishing Work | Door & Window Work | Aluminum Roll Up Door w/ Aluminum Frame | M2 | 0 | 0 | 0 | 0
A04AQ115 | Finishing Work | Door & Window Work | Steel Sliding Door w/ Steel Frame | M2 | 0 | 0 | 0 | 0
A04AQ116 | Finishing Work | Door & Window Work | Aluminum Sliding Door w/ Aluminum Frame | M2 | 0 | 0 | 0 | 0
A04AQ117 | Finishing Work | Door & Window Work | Steel Hanger Door w/ Steel Frame | M2 | 0 | 0 | 0 | 0
A04AQ118 | Finishing Work | Door & Window Work | Steel Swing Door w/ Steel Frame | M2 | 0 | 0 | 0 | 0
A04AQ119 | Finishing Work | Door & Window Work | Aluminum Swing Door w/ Aluminum Frame | M2 | 0 | 0 | 0 | 0
A04AQ120 | Finishing Work | Door & Window Work | Revolving Door | EA | 0 | 0 | 0 | 0
A04AQ121 | Finishing Work | Door & Window Work | Steel Folding(Accordion) Door w/ Steel Frame | M2 | 0 | 0 | 0 | 0
A04AQ122 | Finishing Work | Door & Window Work | Aluminum Folding(Accordion) Door w/ Aluminum Frame | M2 | 0 | 0 | 0 | 0
A04AQ123 | Finishing Work | Door & Window Work | PVC Folding(Accordion) Door w/ PVC Frame | M2 | 0 | 0 | 0 | 0
A04AQ124 | Finishing Work | Door & Window Work | uPVC Door w/ uPVC Frame | M2 | 0 | 0 | 0 | 0
A04AQ125 | Finishing Work | Door & Window Work | Master Key System | SET | 0 | 0 | 0 | 0
A04AQ126 | Finishing Work | Door & Window Work | Steel Window | M2 | 0 | 0 | 0 | 0
A04AQ127 | Finishing Work | Door & Window Work | Aluminum Window | M2 | 0 | 0 | 0 | 0
A04AQ128 | Finishing Work | Door & Window Work | uPVC Window | M2 | 0 | 0 | 0 | 0
A04AQ129 | Finishing Work | Door & Window Work | Skylight | M2 | 0 | 0 | 0 | 0
A04AQ130 | Finishing Work | Door & Window Work | Louver | M2 | 0 | 0 | 0 | 0
A04AQ131 | Finishing Work | Door & Window Work | Shade | M2 | 0 | 0 | 0 | 0
A04AR132 | Finishing Work | Exterior/Interior Finish Work | Marble Window Sill | M | 0 | 0 | 0 | 0
A04AR133 | Finishing Work | Exterior/Interior Finish Work | Screed | M2 | 0 | 0 | 0 | 0
A04AR038 | Finishing Work | Exterior/Interior Finish Work | Welded Wire Fabric | M2 | 0 | 0 | 0 | 0
A04AR134 | Finishing Work | Exterior/Interior Finish Work | Carpet | M2 | 0 | 0 | 0 | 0
A04AR135 | Finishing Work | Exterior/Interior Finish Work | Carpet Tile | M2 | 0 | 0 | 0 | 0
A04AR136 | Finishing Work | Exterior/Interior Finish Work | Recess Floor Mat | M2 | 0 | 0 | 0 | 0
A04AR137 | Finishing Work | Exterior/Interior Finish Work | Entrance Floor Mats and Frame | M2 | 0 | 0 | 0 | 0
A04AR138 | Finishing Work | Exterior/Interior Finish Work | Steel Trowel Finish | M2 | 0 | 0 | 0 | 0
A04AR139 | Finishing Work | Exterior/Interior Finish Work | Raised Floor | M2 | 0 | 0 | 0 | 0
A04AR140 | Finishing Work | Exterior/Interior Finish Work | Raised Floor | M2 | 0 | 0 | 0 | 0
A04AR141 | Finishing Work | Exterior/Interior Finish Work | Material Dividing Strip | M | 0 | 0 | 0 | 0
A04AR142 | Finishing Work | Exterior/Interior Finish Work | Plasterboard Dry Liner System | M2 | 0 | 0 | 0 | 0
A04AR143 | Finishing Work | Exterior/Interior Finish Work | Gypsumboard Partition Wall (Fixed Type) | M2 | 0 | 0 | 0 | 0
A04AR144 | Finishing Work | Exterior/Interior Finish Work | Gypsumboard Partition Wall (Removable Type) | M2 | 0 | 0 | 0 | 0
A04AR145 | Finishing Work | Exterior/Interior Finish Work | Cubicle Partition | M | 0 | 0 | 0 | 0
A04AR146 | Finishing Work | Exterior/Interior Finish Work | Shower Booth Partition | M | 0 | 0 | 0 | 0
A04AR147 | Finishing Work | Exterior/Interior Finish Work | Acoustic Panel | M2 | 0 | 0 | 0 | 0
A04AR148 | Finishing Work | Exterior/Interior Finish Work | Face Brick | M2 | 0 | 0 | 0 | 0
A04AR149 | Finishing Work | Exterior/Interior Finish Work | Hard Wood Trim | M | 0 | 0 | 0 | 0
A04AR150 | Finishing Work | Exterior/Interior Finish Work | Aluminum Baseboard | M | 0 | 0 | 0 | 0
A04AR151 | Finishing Work | Exterior/Interior Finish Work | Coved Rubber Skirting | M | 0 | 0 | 0 | 0
A04AR152 | Finishing Work | Exterior/Interior Finish Work | Fiber Board Ceiling System | M2 | 0 | 0 | 0 | 0
A04AR153 | Finishing Work | Exterior/Interior Finish Work | Gypsum Plaster Board Ceiling System | M2 | 0 | 0 | 0 | 0
A04AR154 | Finishing Work | Exterior/Interior Finish Work | Moisture Resistant Gypsum Plaster Board Ceiling System | M2 | 0 | 0 | 0 | 0
A04AR155 | Finishing Work | Exterior/Interior Finish Work | Cement Board Ceiling System | M2 | 0 | 0 | 0 | 0
A04AR156 | Finishing Work | Exterior/Interior Finish Work | Acoustic Tiled Ceiling System | M2 | 0 | 0 | 0 | 0
A04AR157 | Finishing Work | Exterior/Interior Finish Work | Moisture Resistant Tiled Ceiling System | M2 | 0 | 0 | 0 | 0
A04AR158 | Finishing Work | Exterior/Interior Finish Work | Aluminum Spandrel Ceiling System | M2 | 0 | 0 | 0 | 0
A04AR159 | Finishing Work | Exterior/Interior Finish Work | Metal Open Cell Ceiling | M2 | 0 | 0 | 0 | 0
A04AR160 | Finishing Work | Exterior/Interior Finish Work | Rigid Insulation | M2 | 0 | 0 | 0 | 0
A04AR161 | Finishing Work | Exterior/Interior Finish Work | Pre-Fabricated Canopy | EA | 0 | 0 | 0 | 0
A04AR162 | Finishing Work | Exterior/Interior Finish Work | Custom-Made Canopy for Main Entrance | SET | 0 | 0 | 0 | 0
A04AR163 | Finishing Work | Exterior/Interior Finish Work | Roof Tile | M2 | 0 | 0 | 0 | 0
A04AS164 | Finishing Work | Plastering Work | Plastering | M2 | 0 | 0 | 0 | 0
A05ZZ165 | Cladding Work | null | Single Metal Sheet | M2 | 0 | 0 | 0 | 0
A05ZZ166 | Cladding Work | null | Sandwich Panel | M2 | 0 | 0 | 0 | 0
A05ZZ167 | Cladding Work | null | FRP Translucent Panel w/ Accessories | M2 | 0 | 0 | 0 | 0
A05ZZ168 | Cladding Work | null | Glass Panel | M2 | 0 | 0 | 0 | 0
A05ZZ169 | Cladding Work | null | Fabric Roof | M2 | 0 | 0 | 0 | 0
A05ZZ170 | Cladding Work | null | Gutter | M | 0 | 0 | 0 | 0
A04AU171 | Finishing Work | Misc. Work | Roof Drain (for Building) | EA | 0 | 0 | 0 | 0
A04AU172 | Finishing Work | Misc. Work | Roof Drain (for Shelter) | EA | 0 | 0 | 0 | 0
A04AU173 | Finishing Work | Misc. Work | Downspout | M | 0 | 0 | 0 | 0
A04AU174 | Finishing Work | Misc. Work | Water Collection Box | EA | 0 | 0 | 0 | 0
A04AU175 | Finishing Work | Misc. Work | Splash Block | EA | 0 | 0 | 0 | 0
A04AU176 | Finishing Work | Misc. Work | Natural Ventilator | EA | 0 | 0 | 0 | 0
A04AU177 | Finishing Work | Misc. Work | Manhole Cover | EA | 0 | 0 | 0 | 0
A04AU178 | Finishing Work | Misc. Work | Chain Link Fence (Fixed Type) | M | 0 | 0 | 0 | 0
A04AU179 | Finishing Work | Misc. Work | Chain Link Fence (Removable Type) | M | 0 | 0 | 0 | 0
A04AU180 | Finishing Work | Misc. Work | Chain Link Fence Single Gate | EA | 0 | 0 | 0 | 0
A04AU181 | Finishing Work | Misc. Work | Chain Link Fence Double Gate | EA | 0 | 0 | 0 | 0
A04AU182 | Finishing Work | Misc. Work | Metal Louvered Fence | M | 0 | 0 | 0 | 0
A04AU183 | Finishing Work | Misc. Work | Metal Louvered Fence Single Gate | EA | 0 | 0 | 0 | 0
A04AU184 | Finishing Work | Misc. Work | Metal Louvered Fence Double Gate | EA | 0 | 0 | 0 | 0
A04AU185 | Finishing Work | Misc. Work | Steel Bollard | EA | 0 | 0 | 0 | 0
A04AU186 | Finishing Work | Misc. Work | Building Signage | SET | 0 | 0 | 0 | 0
A04AU187 | Finishing Work | Misc. Work | Room Signage | SET | 0 | 0 | 0 | 0
A04AU188 | Finishing Work | Misc. Work | Turnstile | SET | 0 | 0 | 0 | 0
A04AU189 | Finishing Work | Misc. Work | Wheel Stop | EA | 0 | 0 | 0 | 0
A04AU190 | Finishing Work | Misc. Work | Mirror | EA | 0 | 0 | 0 | 0
A04AU191 | Finishing Work | Misc. Work | Mirror w/ Shelf | EA | 0 | 0 | 0 | 0
A04AU192 | Finishing Work | Misc. Work | Liquid Soap Dispensers | EA | 0 | 0 | 0 | 0
A04AU193 | Finishing Work | Misc. Work | Soap Dish | EA | 0 | 0 | 0 | 0
A04AU194 | Finishing Work | Misc. Work | Towel Bar | EA | 0 | 0 | 0 | 0
A04AU195 | Finishing Work | Misc. Work | Coat & Hat Hooks | EA | 0 | 0 | 0 | 0
A04AU196 | Finishing Work | Misc. Work | Electric Hand Dryer | EA | 0 | 0 | 0 | 0
A04AU197 | Finishing Work | Misc. Work | Paper Tower Dispenser | EA | 0 | 0 | 0 | 0
A04AU198 | Finishing Work | Misc. Work | Paper Towel Dispenser and Waste Receptacle | EA | 0 | 0 | 0 | 0
A04AU199 | Finishing Work | Misc. Work | Toilet Tissue Dispenser | EA | 0 | 0 | 0 | 0
A04AU200 | Finishing Work | Misc. Work | Grease Traps | EA | 0 | 0 | 0 | 0
A04AU201 | Finishing Work | Misc. Work | Shelves | EA | 0 | 0 | 0 | 0
A04AU202 | Finishing Work | Misc. Work | Shower Curtain and Curtain Rod | EA | 0 | 0 | 0 | 0
A04AU203 | Finishing Work | Misc. Work | Waste Bin | EA | 0 | 0 | 0 | 0
A04AU204 | Finishing Work | Misc. Work | Toilet Seat-Cover Dispenser | EA | 0 | 0 | 0 | 0
A04AU205 | Finishing Work | Misc. Work | Ash Tray | EA | 0 | 0 | 0 | 0
A04AU206 | Finishing Work | Misc. Work | Urinal Partition | EA | 0 | 0 | 0 | 0
A04AU207 | Finishing Work | Misc. Work | Septic Tank | EA | 0 | 0 | 0 | 0
A04AU208 | Finishing Work | Misc. Work | Feature Water Wall | M2 | 0 | 0 | 0 | 0
A04AU209 | Finishing Work | Misc. Work | Urinal Sill | M | 0 | 0 | 0 | 0
A04AU210 | Finishing Work | Misc. Work | Marble Washstand | M | 0 | 0 | 0 | 0
A04AU211 | Finishing Work | Misc. Work | Column Guard | EA | 0 | 0 | 0 | 0
A04AU212 | Finishing Work | Misc. Work | Non Slip Nosing | M | 0 | 0 | 0 | 0
A04AU213 | Finishing Work | Misc. Work | Flashing Cover for opening | M2 | 0 | 0 | 0 | 0
A04AU214 | Finishing Work | Misc. Work | Interlocking Block | M2 | 0 | 0 | 0 | 0
A04AU215 | Finishing Work | Misc. Work | Plant Box | EA | 0 | 0 | 0 | 0
A04AV216 | Finishing Work | Landscaping | Detail Design | Lot | 0 | 0 | 0 | 0
A04AV217 | Finishing Work | Landscaping | Soft Landscaping | M2 | 0 | 0 | 0 | 0
A04AV218 | Finishing Work | Landscaping | Hard Landscaping | M2 | 0 | 0 | 0 | 0
A04AW219 | Finishing Work | Furniture Installation | Automatic Counter Top Tea/Coffee Machine | EA | 0 | 0 | 0 | 0
A04AW220 | Finishing Work | Furniture Installation | Benches | EA | 0 | 0 | 0 | 0
A04AW221 | Finishing Work | Furniture Installation | Bicycle/ Tricycle Cart Stand | EA | 0 | 0 | 0 | 0
A04AW222 | Finishing Work | Furniture Installation | Printer | EA | 0 | 0 | 0 | 0
A04AW223 | Finishing Work | Furniture Installation | Bed | EA | 0 | 0 | 0 | 0
A04AW224 | Finishing Work | Furniture Installation | Chairs | EA | 0 | 0 | 0 | 0
A04AW225 | Finishing Work | Furniture Installation | Cloak-Stand | EA | 0 | 0 | 0 | 0
A04AW226 | Finishing Work | Furniture Installation | Desk | EA | 0 | 0 | 0 | 0
A04AW227 | Finishing Work | Furniture Installation | Desk Lamp | EA | 0 | 0 | 0 | 0
A04AW228 | Finishing Work | Furniture Installation | Desk Top Computer & Monitor | EA | 0 | 0 | 0 | 0
A04AW229 | Finishing Work | Furniture Installation | Dining Chair | EA | 0 | 0 | 0 | 0
A04AW230 | Finishing Work | Furniture Installation | Dining Table | EA | 0 | 0 | 0 | 0
A04AW231 | Finishing Work | Furniture Installation | Hanger | EA | 0 | 0 | 0 | 0
A04AW232 | Finishing Work | Furniture Installation | Executive Chair | EA | 0 | 0 | 0 | 0
A04AW233 | Finishing Work | Furniture Installation | Filing Drawers | EA | 0 | 0 | 0 | 0
A04AW234 | Finishing Work | Furniture Installation | Full Height Locker | EA | 0 | 0 | 0 | 0
A04AW235 | Finishing Work | Furniture Installation | Half Height Locker | EA | 0 | 0 | 0 | 0
A04AW236 | Finishing Work | Furniture Installation | Hot Plate | EA | 0 | 0 | 0 | 0
A04AW237 | Finishing Work | Furniture Installation | Information Board | EA | 0 | 0 | 0 | 0
A04AW238 | Finishing Work | Furniture Installation | Key Cabinet | EA | 0 | 0 | 0 | 0
A04AW239 | Finishing Work | Furniture Installation | Kitchen Sink | EA | 0 | 0 | 0 | 0
A04AW240 | Finishing Work | Furniture Installation | Kitchen Unit | LOT | 0 | 0 | 0 | 0
A04AW241 | Finishing Work | Furniture Installation | Metal Cabinet | EA | 0 | 0 | 0 | 0
A04AW242 | Finishing Work | Furniture Installation | Microwave Oven | EA | 0 | 0 | 0 | 0
A04AW243 | Finishing Work | Furniture Installation | Office Partition | LOT | 0 | 0 | 0 | 0
A04AW244 | Finishing Work | Furniture Installation | Printer Table | EA | 0 | 0 | 0 | 0
A04AW245 | Finishing Work | Furniture Installation | Quartz Clock | EA | 0 | 0 | 0 | 0
A04AW246 | Finishing Work | Furniture Installation | Reception Counter | EA | 0 | 0 | 0 | 0
A04AW247 | Finishing Work | Furniture Installation | Refrigerator | EA | 0 | 0 | 0 | 0
A04AW248 | Finishing Work | Furniture Installation | Side Chair | EA | 0 | 0 | 0 | 0
A04AW249 | Finishing Work | Furniture Installation | Sofa | EA | 0 | 0 | 0 | 0
A04AW250 | Finishing Work | Furniture Installation | Storage Cabinets(Bookcase) | EA | 0 | 0 | 0 | 0
A04AW251 | Finishing Work | Furniture Installation | Strip Curtain | EA | 0 | 0 | 0 | 0
A04AW252 | Finishing Work | Furniture Installation | Table | EA | 0 | 0 | 0 | 0
A04AW253 | Finishing Work | Furniture Installation | Tall Storage Cupboard | EA | 0 | 0 | 0 | 0
A04AW254 | Finishing Work | Furniture Installation | Umbrella's Holder | EA | 0 | 0 | 0 | 0
A04AW255 | Finishing Work | Furniture Installation | Visitors Chairs | EA | 0 | 0 | 0 | 0
A04AW256 | Finishing Work | Furniture Installation | Wall Cupboard | EA | 0 | 0 | 0 | 0
A04AW257 | Finishing Work | Furniture Installation | Washing Unit | LOT | 0 | 0 | 0 | 0
A04AW258 | Finishing Work | Furniture Installation | Water Cooler | EA | 0 | 0 | 0 | 0
A04AW259 | Finishing Work | Furniture Installation | White Board | EA | 0 | 0 | 0 | 0
A04AW260 | Finishing Work | Furniture Installation | Rack | EA | 0 | 0 | 0 | 0
A04AW261 | Finishing Work | Furniture Installation | Medicine Cabinet | EA | 0 | 0 | 0 | 0
A04AW262 | Finishing Work | Furniture Installation | Others | EA | 0 | 0 | 0 | 0
A06BA263 | Demolition work | Revamping Work | Demolition Work of Concrete Structure | M3 | 0 | 0 | 0 | 0
A06BA264 | Demolition work | Revamping Work | Cutting and Breaking Reinforced Conc. | M2 | 0 | 0 | 0 | 0
A06BA265 | Demolition work | Revamping Work | Demolition Work of Masonry | M2 | 0 | 0 | 0 | 0
A06BA266 | Demolition work | Revamping Work | Demolition Work of Roof Waterproofing System | M2 | 0 | 0 | 0 | 0
A06BA267 | Demolition work | Revamping Work | Demolition Work of Finishing Material | M2 | 0 | 0 | 0 | 0
A06BA268 | Demolition work | Revamping Work | Demolition Work of Door | EA | 0 | 0 | 0 | 0
A06BA269 | Demolition work | Revamping Work | Demolition Work of Window | EA | 0 | 0 | 0 | 0
A06BA270 | Demolition work | Revamping Work | Demolition Work of Cladding | M2 | 0 | 0 | 0 | 0
A06BA271 | Demolition work | Revamping Work | Demolition Work of Fence & Gates | M2 | 0 | 0 | 0 | 0
A06BB272 | Demolition work | Demolition Work | Demolition Work of RC Structure Building | LOT | 0 | 0 | 0 | 0
A06BB273 | Demolition work | Demolition Work | Demolition Work of Steel Structure Shelter | LOT | 0 | 0 | 0 | 0
A04BC274 | Finishing Work | Work for Ergonomic/Sustainable Design | Ergonomic Designed Area | M2 | 0 | 0 | 0 | 0
A04BC275 | Finishing Work | Work for Ergonomic/Sustainable Design | Sustainable Designed Area | M2 | 0 | 0 | 0 | 0
0 | 0 | 0 | 0 |  | 0 | 0 | 0
S01AA001 | Main Steel Structure Fabrication Work | Shelter/Building | Heavy Steel - Standard (Weight≥90KG/M) | TON | 0 | 0 | 0 | 1 | O
S01AA002 | Main Steel Structure Fabrication Work | Shelter/Building | Medium Steel - Standard (90KG/M>Weight≥30KG/M) | TON | 0 | 0 | 0 | 1 | O | [6 empty] | 00001 | 00001 : Medium Steel - Standard (90KG/M>Weight≥30KG/M)
S01AA003 | Main Steel Structure Fabrication Work | Shelter/Building | Light Steel - Standard (30KG/M>Weight) | TON | 0 | 0 | 0 | 1 | O | [10 empty] | 00001 | 00001 : Light Steel - Standard (30KG/M>Weight) | 00001 | 00001 : Light Steel - Standard (30KG/M>Weight)
S01AA004 | Main Steel Structure Fabrication Work | Shelter/Building | Heavy Steel - Built up (Weight≥90KG/M) | TON | 0 | 0 | 0 | 1 | O
S01AA005 | Main Steel Structure Fabrication Work | Shelter/Building | Medium Steel - Built up (90KG/M>Weight≥30KG/M) | TON | 0 | 0 | 0 | 1 | O
S01AA006 | Main Steel Structure Fabrication Work | Shelter/Building | Light Steel - Built up (30KG/M>Weight) | TON | 0 | 0 | 0 | 1 | O
S01AA007 | Main Steel Structure Fabrication Work | Shelter/Building | Girth & Purlin | TON | 0 | 0 | 0 | 1 | O | [8 empty] | 00001 | 00001 : Girth & Purlin
S01AA008 | Main Steel Structure Fabrication Work | Shelter/Building | P.E.B. (Pre-Engineered Building) | TON | 0 | 0 | 0 | 0
S01AA009 | Main Steel Structure Fabrication Work | Shelter/Building | Plates - Gusset, Stiffener, ETC | TON | 0 | 0 | 0 | 1 | O | [6 empty] | 00001 | 00001 : Plates - Gusset, Stiffener, ETC
S01AA010 | Main Steel Structure Fabrication Work | Shelter/Building | Steel Painting/Coating | M2 | 0 | 0 | 0 | 1 | O | [6 empty] | 00002 | 00002 : Steel Painting/Coating/for Fireproofed Steel Surface, Surface Preparation & Primer Coat/ | 00001 | 00001 : Steel Painting/Coating/for Non-Fireproofed Steel Surface, Surface Preparation, Primer, Second & Final Coat/ | 00002 | 00002 : Steel Painting/Coating/for Fireproofed Steel Surface, Surface Preparation & Primer Coat/ | 00002 | 00002 : Steel Painting/Coating/for Fireproofed Steel Surface, Surface Preparation & Primer Coat/
S01AA011 | Main Steel Structure Fabrication Work | Shelter/Building | High Strength Bolts&Nuts | TON | 0 | 0 | 0 | 1 | O | [6 empty] | 00001 | 00001 : High Strength Bolts&Nuts
S01AA012 | Main Steel Structure Fabrication Work | Shelter/Building | Common Bolts&Nuts | TON | 0 | 0 | 0 | 1 | O
S01AC001 | Main Steel Structure Fabrication Work | Civil structure (for Piperack, Equipment etc.) | Heavy Steel - Standard (Weight≥90KG/M) | TON | 0 | 0 | 0 | 0
S01AC002 | Main Steel Structure Fabrication Work | Civil structure (for Piperack, Equipment etc.) | Medium Steel - Standard (90KG/M>Weight≥30KG/M) | TON | 0 | 0 | 0 | 0
S01AC003 | Main Steel Structure Fabrication Work | Civil structure (for Piperack, Equipment etc.) | Light Steel - Standard (30KG/M>Weight) | TON | 0 | 0 | 0 | 0
S01AC016 | Main Steel Structure Fabrication Work | Civil structure (for Piperack, Equipment etc.) | Structural Steel - Standard - Others | TON | 0 | 0 | 0 | 0
S01AC004 | Main Steel Structure Fabrication Work | Civil structure (for Piperack, Equipment etc.) | Heavy Steel - Built up (Weight≥90KG/M) | TON | 0 | 0 | 0 | 0
S01AC005 | Main Steel Structure Fabrication Work | Civil structure (for Piperack, Equipment etc.) | Medium Steel - Built up (90KG/M>Weight≥30KG/M) | TON | 0 | 0 | 0 | 0
S01AC006 | Main Steel Structure Fabrication Work | Civil structure (for Piperack, Equipment etc.) | Light Steel - Built up (30KG/M>Weight) | TON | 0 | 0 | 0 | 0
S01AC013 | Main Steel Structure Fabrication Work | Civil structure (for Piperack, Equipment etc.) | Plate for Reinforcing/Modification/Supplement (Field install) | TON | 0 | 0 | 0 | 0
S01AC009 | Main Steel Structure Fabrication Work | Civil structure (for Piperack, Equipment etc.) | Plates - Gusset, Stiffener, ETC | TON | 0 | 0 | 0 | 0
S01AC011 | Main Steel Structure Fabrication Work | Civil structure (for Piperack, Equipment etc.) | High Strength Bolts&Nuts | TON | 0 | 0 | 0 | 0
S01AC012 | Main Steel Structure Fabrication Work | Civil structure (for Piperack, Equipment etc.) | Common Bolts&Nuts | TON | 0 | 0 | 0 | 0
S01AC014 | Main Steel Structure Fabrication Work | Civil structure (for Piperack, Equipment etc.) | DTI Washer | TON | 0 | 0 | 0 | 0
S01AC010 | Main Steel Structure Fabrication Work | Civil structure (for Piperack, Equipment etc.) | Steel Painting/Coating | M2 | 0 | 0 | 0 | 0
S02AA017 | Miscellaneous Steel Fabrication Work | Shelter/Building | Checkered/Flooring Plate | M2 | 0 | 0 | 0 | 0
S02AA018 | Miscellaneous Steel Fabrication Work | Shelter/Building | Grating | M2 | 0 | 0 | 0 | 0
S02AA019 | Miscellaneous Steel Fabrication Work | Shelter/Building | Steel Stairs | M | 0 | 0 | 0 | 0
S02AA020 | Miscellaneous Steel Fabrication Work | Shelter/Building | Steel Handrails | M | 0 | 0 | 0 | 0
S02AA021 | Miscellaneous Steel Fabrication Work | Shelter/Building | Steel Handrails - Removable | M | 0 | 0 | 0 | 0
S02AA022 | Miscellaneous Steel Fabrication Work | Shelter/Building | Stainless Steel Handrail | M | 0 | 0 | 0 | 0
S02AA023 | Miscellaneous Steel Fabrication Work | Shelter/Building | Steel Ladder | M | 0 | 0 | 0 | 0
S02AA024 | Miscellaneous Steel Fabrication Work | Shelter/Building | Galvanized Steel Deck Plate | M2 | 0 | 0 | 0 | 0
S02AA025 | Miscellaneous Steel Fabrication Work | Shelter/Building | Anchor Bolt (Straight Type) | EA | 0 | 0 | 0 | 0
S02AC017 | Miscellaneous Steel Fabrication Work | Civil structure (for Piperack, Equipment etc.) | Checkered/Flooring Plate | M2 | 0 | 0 | 0 | 0
S02AC018 | Miscellaneous Steel Fabrication Work | Civil structure (for Piperack, Equipment etc.) | Grating | M2 | 0 | 0 | 0 | 0
S02AC019 | Miscellaneous Steel Fabrication Work | Civil structure (for Piperack, Equipment etc.) | Steel Stairs | M | 0 | 0 | 0 | 0
S02AC020 | Miscellaneous Steel Fabrication Work | Civil structure (for Piperack, Equipment etc.) | Steel Handrails | M | 0 | 0 | 0 | 0
S02AC021 | Miscellaneous Steel Fabrication Work | Civil structure (for Piperack, Equipment etc.) | Steel Handrails - Removable | M | 0 | 0 | 0 | 0
S02AC022 | Miscellaneous Steel Fabrication Work | Civil structure (for Piperack, Equipment etc.) | Stainless Steel Handrail | M | 0 | 0 | 0 | 0
S02AC023 | Miscellaneous Steel Fabrication Work | Civil structure (for Piperack, Equipment etc.) | Steel Ladder | M | 0 | 0 | 0 | 0
S02AC026 | Miscellaneous Steel Fabrication Work | Civil structure (for Piperack, Equipment etc.) | Safety Gate | EA | 0 | 0 | 0 | 0
S02AC024 | Miscellaneous Steel Fabrication Work | Civil structure (for Piperack, Equipment etc.) | Galvanized Steel Deck Plate | M2 | 0 | 0 | 0 | 0
S02AC025 | Miscellaneous Steel Fabrication Work | Civil structure (for Piperack, Equipment etc.) | Anchor Bolt (Straight Type) | EA | 0 | 0 | 0 | 0
S03AA027 | Main Steel Structure Erection Work | Shelter/Building | Heavy Steel (Weight≥90KG/M) | TON | 0 | 0 | 0 | 1 | O | [6 empty] | 00001 | 00001 : Heavy Steel (Weight≥90KG/M)
S03AA028 | Main Steel Structure Erection Work | Shelter/Building | Medium Steel (90KG/M>Weight≥30KG/M) | TON | 0 | 0 | 0 | 1 | O | [6 empty] | 00001 | 00001 : Medium Steel (90KG/M>Weight≥30KG/M)
S03AA029 | Main Steel Structure Erection Work | Shelter/Building | Light Steel (30KG/M>Weight) | TON | 0 | 0 | 0 | 1 | O | [6 empty] | 00001 | 00001 : Light Steel (30KG/M>Weight) |  |  | 00001 | 00001 : Light Steel (30KG/M>Weight) | 00001 | 00001 : Light Steel (30KG/M>Weight)
S03AA007 | Main Steel Structure Erection Work | Shelter/Building | Girth & Purlin | TON | 0 | 0 | 0 | 1 | O | [8 empty] | 00001 | 00001 : Girth & Purlin
S03AA008 | Main Steel Structure Erection Work | Shelter/Building | P.E.B. (Pre-Engineered Building) | TON | 0 | 0 | 0 | 1 | O
S03AA030 | Main Steel Structure Erection Work | Shelter/Building | Non-Shrink Cement Based Grout | M3 | 0 | 0 | 0 | 0
S03AA031 | Main Steel Structure Erection Work | Shelter/Building | Non-Shrink Epoxy Grout | M3 | 0 | 0 | 0 | 0
S03AB027 | Main Steel Structure Erection Work | Pipe Rack | Heavy Steel (Weight≥90KG/M) | TON | 0 | 0 | 0 | 0
S03AB028 | Main Steel Structure Erection Work | Pipe Rack | Medium Steel (90KG/M>Weight≥30KG/M) | TON | 0 | 0 | 0 | 0
S03AB029 | Main Steel Structure Erection Work | Pipe Rack | Light Steel (30KG/M>Weight) | TON | 0 | 0 | 0 | 0
S03AB013 | Main Steel Structure Erection Work | Pipe Rack | Plate for Reinforcing/Modification/Supplement (Field install) | TON | 0 | 0 | 0 | 0
S03AD027 | Main Steel Structure Erection Work | Equipment Structure (Civil structure except of Piperack) | Heavy Steel (Weight≥90KG/M) | TON | 0 | 0 | 0 | 0
S03AD028 | Main Steel Structure Erection Work | Equipment Structure (Civil structure except of Piperack) | Medium Steel (90KG/M>Weight≥30KG/M) | TON | 0 | 0 | 0 | 0
S03AD029 | Main Steel Structure Erection Work | Equipment Structure (Civil structure except of Piperack) | Light Steel (30KG/M>Weight) | TON | 0 | 0 | 0 | 0
S03AD013 | Main Steel Structure Erection Work | Equipment Structure (Civil structure except of Piperack) | Plate for Reinforcing/Modification/Supplement (Field install) | TON | 0 | 0 | 0 | 0
S03AE015 | Main Steel Structure Erection Work | Structural Steel | Steel Painting | M2 | 0 | 0 | 0 | 1 | O | [6 empty] | 00001 | 00001 : Steel Painting | 00001 | 00001 : Steel Painting | 00001 | 00001 : Steel Painting | 00001 | 00001 : Steel Painting
S04AA017 | Miscellaneous Steel Erection Work | Shelter/Building | Checkered/Flooring Plate | M2 | 0 | 0 | 0 | 0
S04AA018 | Miscellaneous Steel Erection Work | Shelter/Building | Grating | M2 | 0 | 0 | 0 | 0
S04AA019 | Miscellaneous Steel Erection Work | Shelter/Building | Steel Stairs | M | 0 | 0 | 0 | 0
S04AA020 | Miscellaneous Steel Erection Work | Shelter/Building | Steel Handrails | M | 0 | 0 | 0 | 0
S04AA021 | Miscellaneous Steel Erection Work | Shelter/Building | Steel Handrails - Removable | M | 0 | 0 | 0 | 0
S04AA022 | Miscellaneous Steel Erection Work | Shelter/Building | Stainless Steel Handrail | M | 0 | 0 | 0 | 0
S04AA023 | Miscellaneous Steel Erection Work | Shelter/Building | Steel Ladder | M | 0 | 0 | 0 | 0
S04AA024 | Miscellaneous Steel Erection Work | Shelter/Building | Galvanized Steel Deck Plate | M2 | 0 | 0 | 0 | 0
S04AB017 | Miscellaneous Steel Erection Work | Pipe Rack | Checkered/Flooring Plate | M2 | 0 | 0 | 0 | 0
S04AB018 | Miscellaneous Steel Erection Work | Pipe Rack | Grating | M2 | 0 | 0 | 0 | 0
S04AB019 | Miscellaneous Steel Erection Work | Pipe Rack | Steel Stairs | M | 0 | 0 | 0 | 0
S04AB020 | Miscellaneous Steel Erection Work | Pipe Rack | Steel Handrails | M | 0 | 0 | 0 | 0
S04AB021 | Miscellaneous Steel Erection Work | Pipe Rack | Steel Handrails - Removable | M | 0 | 0 | 0 | 0
S04AB022 | Miscellaneous Steel Erection Work | Pipe Rack | Stainless Steel Handrail | M | 0 | 0 | 0 | 0
S04AB023 | Miscellaneous Steel Erection Work | Pipe Rack | Steel Ladder | M | 0 | 0 | 0 | 0
S04AB026 | Miscellaneous Steel Erection Work | Pipe Rack | Safety Gate | EA | 0 | 0 | 0 | 0
S04AB024 | Miscellaneous Steel Erection Work | Pipe Rack | Galvanized Steel Deck Plate | M2 | 0 | 0 | 0 | 0
S04AD017 | Miscellaneous Steel Erection Work | Equipment Structure (Civil structure except of Piperack) | Checkered/Flooring Plate | M2 | 0 | 0 | 0 | 0
S04AD018 | Miscellaneous Steel Erection Work | Equipment Structure (Civil structure except of Piperack) | Grating | M2 | 0 | 0 | 0 | 0
S04AD019 | Miscellaneous Steel Erection Work | Equipment Structure (Civil structure except of Piperack) | Steel Stairs | M | 0 | 0 | 0 | 0
S04AD020 | Miscellaneous Steel Erection Work | Equipment Structure (Civil structure except of Piperack) | Steel Handrails | M | 0 | 0 | 0 | 0
S04AD021 | Miscellaneous Steel Erection Work | Equipment Structure (Civil structure except of Piperack) | Steel Handrails - Removable | M | 0 | 0 | 0 | 0
S04AD022 | Miscellaneous Steel Erection Work | Equipment Structure (Civil structure except of Piperack) | Stainless Steel Handrail | M | 0 | 0 | 0 | 0
S04AD023 | Miscellaneous Steel Erection Work | Equipment Structure (Civil structure except of Piperack) | Steel Ladder | M | 0 | 0 | 0 | 0
S04AD026 | Miscellaneous Steel Erection Work | Equipment Structure (Civil structure except of Piperack) | Safety Gate | EA | 0 | 0 | 0 | 0
S04AD024 | Miscellaneous Steel Erection Work | Equipment Structure (Civil structure except of Piperack) | Galvanized Steel Deck Plate | M2 | 0 | 0 | 0 | 0
S04AE015 | Miscellaneous Steel Erection Work | Structural Steel | Steel Painting | M2 | 0 | 0 | 0 | 1 | O
S05AF032 | Demolition work | Revamping Work (Shelter/Building) | Demolition Work of Steel for Building/Shelter | TON | 0 | 0 | 0 | 0
S05AG033 | Demolition work | Demolition work | Structural Steel for Piperack/ Equipment structure etc. (Civil) | TON | 0 | 0 | 0 | 0
S05AG034 | Demolition work | Demolition work | Miscellaneous Steel for Piperack/ Equipment structure etc. (Civil) | TON | 0 | 0 | 0 | 0
0 | 0 | 0 | 0 |  | 0 | 0 | 0
F01AA000 | Building/Shelter Fire Proofing Work | Dense Concrete | null | M3 | 0 | 0 | 0 | 1 | O
F01AB000 | Building/Shelter Fire Proofing Work | Lightweight Cementitious | null | M2 | 0 | 0 | 0 | 1 | O
F01AC000 | Building/Shelter Fire Proofing Work | Intumescent Coating Type | null | M2 | 0 | 0 | 0 | 1 | O | [6 empty] | 00002 | 00002 : Intumescent Coating Type/1 hr. rating (UL 1709)
F01AD000 | Building/Shelter Fire Proofing Work | Top Coat for Cementitious Fire Proofing | null | M2 | 0 | 0 | 0 | 1 | O
F02AA000 | Pipe Rack/Equipment Steel Structure Fire Proofing Work | Dense Concrete | null | M3 | 0 | 0 | 0 | 0
F02AB000 | Pipe Rack/Equipment Steel Structure Fire Proofing Work | Lightweight Cementitious | null | M2 | 0 | 0 | 0 | 0
F02AC000 | Pipe Rack/Equipment Steel Structure Fire Proofing Work | Intumescent Coating Type | null | M2 | 0 | 0 | 0 | 0
F02AD000 | Pipe Rack/Equipment Steel Structure Fire Proofing Work | Top Coat for Cementitious Fire Proofing | null | M2 | 0 | 0 | 0 | 0
F03AA000 | Equipment Fire Proofing Work | Dense Concrete | null | M3 | 0 | 0 | 0 | 0
F03AB000 | Equipment Fire Proofing Work | Lightweight Cementitious | null | M2 | 0 | 0 | 0 | 0
F03AE000 | Equipment Fire Proofing Work | Epoxy Based Intumescent Coating Type | null | M2 | 0 | 0 | 0 | 0
F03AD000 | Equipment Fire Proofing Work | Top Coat for Cementitious Fire Proofing | null | M2 | 0 | 0 | 0 | 0
426 |  |  |  |  | 0 | 0 | 0
Note on A193: Windows 사용자: Work Master 항목 오류 의심 (L03 값이 유일하게 139)

## Str Framing (2)
HEC
[23 empty] | 실행 | 실행 | 입찰 | 입찰
[5 empty] | Cat. 1 | Cat. 2 | Cat. 3 |  | Str Framing | Concrete-Rectangular-Beam |  | Steel-H-Beam |  | Steel-H-Beam |  | Steel-H-Beam |  | Steel-SHS-Beam |  | Steel-RHS-Beam
Work Group | aWBS L01 | aWBS L02 | aWBS L03 | 단위 | [5 empty] | BM112_450x600_UG |  | BM121_H-294x200x8x12 |  | BM121_H-340x250x9x14 |  | BM121_H-244x175x7x11 |  | BM125_SHS-100x100x4.0 |  | BM126_SHS-200x100x4.5 |  |  | 설명 | 계산모듈 Type | 계산모듈 | 계산모듈 Type
[10 empty] | 10 |  | 4 |  | 4 |  | 4 |  | 3 |  | 3 |  | 0
AR |  |  |  |  | 형상제작(더미 포함) | Cat.1, Cat.3 값 기반 보정 계산 산출(by Parameter) | DYNAMO 가상 모델링 산출 | 카테고리 유무
A01ZZ001 | Earth Work | null | Excavation | M3 | 0 | 0 | 0 | 1 | O | 00001 | 00001 : Soil, Manual D ≤ 1.5M | [12 empty] | type 2
A01ZZ002 | Earth Work | null | Blasting for Excavation | M3 | 0 | 0 | 0 | 1 | O | [14 empty] | type 3
A01ZZ003 | Earth Work | null | Backfill | M3 | 0 | 0 | 0 | 1 | O | 00001 | 00001 : Re-use, Soil
A01ZZ004 | Earth Work | null | Disposal | M3 | 0 | 0 | 0 | 1 | O | 00001 | 00001 : Soil
A01ZZ005 | Earth Work | null | Base Course | M2 | 0 | 0 | 0 | 1 | O | 00001 | 00001 : THK≤150mm
A01ZZ006 | Earth Work | null | Subbase Course | M2 | 0 | 0 | 0 | 1 | O
A01ZZ007 | Earth Work | null | Fill Material (only for Module Base Frame) | M3 | 0 | 0 | 0 | 1 | O
A01ZZ008 | Earth Work | null | Gravel | M3 | 0 | 0 | 0 | 1 | O
A01ZZ009 | Earth Work | null | Crushed Stone | M3 | 0 | 0 | 0 | 1 | O
A01ZZ010 | Earth Work | null | Clean Sand for Cable Trench or UG Pipe | M3 | 0 | 0 | 0 | 1 | O
A01ZZ011 | Earth Work | null | Anti Termite Treatment | M2 | 0 | 0 | 0 | 1 | O
A01ZZ012 | Earth Work | null | PE Sheet (Vapor Barrier) | M2 | 0 | 0 | 0 | 1 | O | 00001 | 00001 :
A01ZZ013 | Earth Work | null | Sheet Pile | M2 | 0 | 0 | 0 | 0
A02AA014 | Pile Work | Piling Work | Reinforced Concrete Pile (Round Type) | M | 0 | 0 | 0 | 0
A02AA015 | Pile Work | Piling Work | Reinforced Concrete Pile (Square Type) | M | 0 | 0 | 0 | 0
A02AA016 | Pile Work | Piling Work | Pretensioned Concrete Pile (Type-A) | M | 0 | 0 | 0 | 0
A02AA017 | Pile Work | Piling Work | Pretensioned Concrete Pile (Type-B) | M | 0 | 0 | 0 | 0
A02AA018 | Pile Work | Piling Work | Pretensioned High-strength Concrete Pile (Type-A) | M | 0 | 0 | 0 | 0
A02AA019 | Pile Work | Piling Work | Pretensioned High-strength Concrete Pile (Type-B) | M | 0 | 0 | 0 | 0
A02AA020 | Pile Work | Piling Work | Steel Pipe Pile Work | M | 0 | 0 | 0 | 0
A02AA021 | Pile Work | Piling Work | H-Pile Work | M | 0 | 0 | 0 | 0
A02AA022 | Pile Work | Piling Work | Micro Pile Work | M | 0 | 0 | 0 | 0
A02AA023 | Pile Work | Piling Work | Cast-In-Place Pile Work | M | 0 | 0 | 0 | 0
A02AB024 | Pile Work | Pile Test | Static Axial Compressive Load Test | EA | 0 | 0 | 0 | 0
A02AB025 | Pile Work | Pile Test | Static Axial Tensile Load Test | EA | 0 | 0 | 0 | 0
A02AB026 | Pile Work | Pile Test | Lateral Load Test | EA | 0 | 0 | 0 | 0
A02AB027 | Pile Work | Pile Test | Dynamic Load Test | EA | 0 | 0 | 0 | 0
A02AB028 | Pile Work | Pile Test | Integrity Test | EA | 0 | 0 | 0 | 0
A03AC029 | Concrete Work | Substructure Work | Anchor Bolt (Installation only) | EA | 0 | 0 | 0 | 0
A03AC030 | Concrete Work | Substructure Work | Chemical Anchor Bolt | EA | 0 | 0 | 0 | 0
A03AC031 | Concrete Work | Substructure Work | Expansion Anchor Bolt | EA | 0 | 0 | 0 | 0
A03AC032 | Concrete Work | Substructure Work | Structural Concrete | M3 | 0 | 0 | 0 | 1 | O | 00007 | 00007 : Cement Type-1 25MPa < F'c (Cylinder Strength) ≤ 30MPa
A03AC033 | Concrete Work | Substructure Work | Colored Concrete | M3 | 0 | 0 | 0 | 1 | O
A03AC034 | Concrete Work | Substructure Work | Lean Concrete (including Form work) | M3 | 0 | 0 | 0 | 1 | O | 00007 | 00007 : Cement Type-1 F'c (Cylinder Strength) ≤ 10MPa
A03AC035 | Concrete Work | Substructure Work | Form Work (3 times in use) | M2 | 0 | 0 | 0 | 1 | O | 00001 | 00001 : Flat Form
A03AC036 | Concrete Work | Substructure Work | Form Work (1 time in use) | M2 | 0 | 0 | 0 | 1 | O
A03AC037 | Concrete Work | Substructure Work | Rebar Work | TON | 0 | 0 | 0 | 1 | O | 00002 | 00002 : Deformed Bar (Non-Coat.) 400MPa<Fy≤470MPa
A03AC038 | Concrete Work | Substructure Work | Welded Wire Fabric | M2 | 0 | 0 | 0 | 0
A03AC039 | Concrete Work | Substructure Work | Expansion Joint (Exposed Type) | M | 0 | 0 | 0 | 0
A03AC040 | Concrete Work | Substructure Work | Expansion Joint (w/ Aluminum Cover) | M | 0 | 0 | 0 | 0
A03AC041 | Concrete Work | Substructure Work | Expansion Joint (w/ Galvanized Steel Cover) | M | 0 | 0 | 0 | 0
A03AC042 | Concrete Work | Substructure Work | Expansion Joint (w/ Stainless Steel Cover) | M | 0 | 0 | 0 | 0
A03AC043 | Concrete Work | Substructure Work | Expansion Joint (w/ Ready-Made Cover) | M | 0 | 0 | 0 | 0
A03AC044 | Concrete Work | Substructure Work | Isolation Joint (Separation Joint) | M | 0 | 0 | 0 | 0
A03AC045 | Concrete Work | Substructure Work | Control Joint | M | 0 | 0 | 0 | 0
A03AC046 | Concrete Work | Substructure Work | Water Stop | M | 0 | 0 | 0 | 0
A03AC047 | Concrete Work | Substructure Work | Insulation under Ground Floor | M2 | 0 | 0 | 0 | 0
A03AC048 | Concrete Work | Substructure Work | Ladder Rung | M2 | 0 | 0 | 0 | 0
A03AC049 | Concrete Work | Substructure Work | Embedded Steel(Steel Plate, Corner Angle and etc.) w/ Anchor Bar (Purchase & Installation) | TON | 0 | 0 | 0 | 0
A03AC050 | Concrete Work | Substructure Work | Embedded Steel(Steel Plate, Corner Angle and etc.) w/ Anchor Bar (Installation Only) | TON | 0 | 0 | 0 | 0
A03AD029 | Concrete Work | Superstructure Work | Anchor Bolt (Installation only) | EA | 0 | 0 | 0 | 0
A03AD030 | Concrete Work | Superstructure Work | Chemical Anchor Bolt | EA | 0 | 0 | 0 | 1 | O
A03AD031 | Concrete Work | Superstructure Work | Expansion Anchor Bolt | EA | 0 | 0 | 0 | 1 | O
A03AD032 | Concrete Work | Superstructure Work | Structural Concrete | M3 | 0 | 0 | 0 | 1 | O
A03AD035 | Concrete Work | Superstructure Work | Form Work (3 times in use) | M2 | 0 | 0 | 0 | 1 | O
A03AD036 | Concrete Work | Superstructure Work | Form Work (1 time in use) | M2 | 0 | 0 | 0 | 1 | O
A03AD037 | Concrete Work | Superstructure Work | Rebar Work | TON | 0 | 0 | 0 | 1 | O
A03AD038 | Concrete Work | Superstructure Work | Welded Wire Fabric | M2 | 0 | 0 | 0 | 0
A03AD039 | Concrete Work | Superstructure Work | Expansion Joint (Exposed Type) | M | 0 | 0 | 0 | 0
A03AD040 | Concrete Work | Superstructure Work | Expansion Joint (w/ Aluminum Cover) | M | 0 | 0 | 0 | 0
A03AD041 | Concrete Work | Superstructure Work | Expansion Joint (w/ Galvanized Steel Cover) | M | 0 | 0 | 0 | 0
A03AD042 | Concrete Work | Superstructure Work | Expansion Joint (w/ Stainless Steel Cover) | M | 0 | 0 | 0 | 0
A03AD043 | Concrete Work | Superstructure Work | Expansion Joint (w/ Ready-Made Cover) | M | 0 | 0 | 0 | 0
A03AD044 | Concrete Work | Superstructure Work | Isolation Joint (Separation Joint) | M | 0 | 0 | 0 | 0
A03AD045 | Concrete Work | Superstructure Work | Control Joint | M | 0 | 0 | 0 | 0
A03AD051 | Concrete Work | Superstructure Work | Groove Joint | M | 0 | 0 | 0 | 0
A03AD046 | Concrete Work | Superstructure Work | Water Stop | M | 0 | 0 | 0 | 0
A03AD049 | Concrete Work | Superstructure Work | Embedded Steel(Steel Plate, Corner Angle and etc.) w/ Anchor Bar (Purchase & Installation) | TON | 0 | 0 | 0 | 0
A03AD050 | Concrete Work | Superstructure Work | Embedded Steel(Steel Plate, Corner Angle and etc.) w/ Anchor Bar (Installation Only) | TON | 0 | 0 | 0 | 0
A03AF029 | Concrete Work | Equipment Foundation Work | Anchor Bolt (Installation only) | EA | 0 | 0 | 0 | 0
A03AF030 | Concrete Work | Equipment Foundation Work | Chemical Anchor Bolt | EA | 0 | 0 | 0 | 0
A03AF031 | Concrete Work | Equipment Foundation Work | Expansion Anchor Bolt | EA | 0 | 0 | 0 | 0
A03AF032 | Concrete Work | Equipment Foundation Work | Structural Concrete | M3 | 0 | 0 | 0 | 0
A03AF034 | Concrete Work | Equipment Foundation Work | Lean Concrete (including Form work) | M3 | 0 | 0 | 0 | 0
A03AF035 | Concrete Work | Equipment Foundation Work | Form Work (3 times in use) | M2 | 0 | 0 | 0 | 0
A03AF036 | Concrete Work | Equipment Foundation Work | Form Work (1 time in use) | M2 | 0 | 0 | 0 | 0
A03AF037 | Concrete Work | Equipment Foundation Work | Rebar Work | TON | 0 | 0 | 0 | 0
A03AF046 | Concrete Work | Equipment Foundation Work | Water Stop | M | 0 | 0 | 0 | 0
A03AF049 | Concrete Work | Equipment Foundation Work | Embedded Steel(Steel Plate, Corner Angle and etc.) w/ Anchor Bar (Purchase & Installation) | TON | 0 | 0 | 0 | 0
A03AF050 | Concrete Work | Equipment Foundation Work | Embedded Steel(Steel Plate, Corner Angle and etc.) w/ Anchor Bar (Installation Only) | TON | 0 | 0 | 0 | 0
A03AG029 | Concrete Work | Mass Concrete Work | Anchor Bolt (Installation only) | EA | 0 | 0 | 0 | 1 | O
A03AG030 | Concrete Work | Mass Concrete Work | Chemical Anchor Bolt | EA | 0 | 0 | 0 | 1 | O
A03AG031 | Concrete Work | Mass Concrete Work | Expansion Anchor Bolt | EA | 0 | 0 | 0 | 1 | O
A03AG032 | Concrete Work | Mass Concrete Work | Structural Concrete | M3 | 0 | 0 | 0 | 1 | O
A03AG034 | Concrete Work | Mass Concrete Work | Lean Concrete (including Form work) | M3 | 0 | 0 | 0 | 0
A03AG052 | Concrete Work | Mass Concrete Work | Concrete Temperature Monitoring | M3 | 0 | 0 | 0 | 0
A03AG053 | Concrete Work | Mass Concrete Work | Steel Casing for CEP | M3 | 0 | 0 | 0 | 0
A03AG054 | Concrete Work | Mass Concrete Work | System Form | M3 | 0 | 0 | 0 | 1 | O
A03AG055 | Concrete Work | Mass Concrete Work | System Support | M3 | 0 | 0 | 0 | 1 | O
A03AG035 | Concrete Work | Mass Concrete Work | Form Work (3 times in use) | M2 | 0 | 0 | 0 | 1 | O
A03AG036 | Concrete Work | Mass Concrete Work | Form Work (1 time in use) | M2 | 0 | 0 | 0 | 1 | O
A03AG037 | Concrete Work | Mass Concrete Work | Rebar Work | TON | 0 | 0 | 0 | 1 | O
A03AG046 | Concrete Work | Mass Concrete Work | Water Stop | M | 0 | 0 | 0 | 0
A03AG049 | Concrete Work | Mass Concrete Work | Embedded Steel(Steel Plate, Corner Angle and etc.) w/ Anchor Bar (Purchase & Installation) | TON | 0 | 0 | 0 | 0
A03AG050 | Concrete Work | Mass Concrete Work | Embedded Steel(Steel Plate, Corner Angle and etc.) w/ Anchor Bar (Installation Only) | TON | 0 | 0 | 0 | 0
A03AE056 | Concrete Work | Concrete Protective Coating (U/G) | Bitumen/Bituminous/Asphalt Coating | M2 | 0 | 0 | 0 | 1 | O | 00001 | 00001 :
A03AE057 | Concrete Work | Concrete Protective Coating (U/G) | Coal Tar Epoxy | M2 | 0 | 0 | 0 | 1 | O
A03AE058 | Concrete Work | Concrete Protective Coating (U/G) | Epoxy Coating (Epoxy Resin Based Coating) | M2 | 0 | 0 | 0 | 1 | O
A03AE059 | Concrete Work | Concrete Protective Coating (U/G) | Sheet Membrane | M2 | 0 | 0 | 0 | 1 | O
A03AE060 | Concrete Work | Concrete Protective Coating (U/G) | Memebrane Protection Board | M2 | 0 | 0 | 0 | 1 | O
A03AE061 | Concrete Work | Concrete Protective Coating (U/G) | Protective Screed | M2 | 0 | 0 | 0 | 0
A03AH062 | Concrete Work | Concrete Protective Coating (A/G) | Acrylic Polymer Coating | M2 | 0 | 0 | 0 | 0
A03AH058 | Concrete Work | Concrete Protective Coating (A/G) | Epoxy Coating (Epoxy Resin Based Coating) | M2 | 0 | 0 | 0 | 1 | O
A03AH063 | Concrete Work | Concrete Protective Coating (A/G) | Bituminous Damp Proofing | M2 | 0 | 0 | 0 | 1 | O
A03AJ064 | Concrete Work | Precast Concrete Work | PC Roof Panel | M2 | 0 | 0 | 0 | 0
A03AJ065 | Concrete Work | Precast Concrete Work | PC Wall Panel | M2 | 0 | 0 | 0 | 0
A03AJ066 | Concrete Work | Precast Concrete Work | PC Column | EA | 0 | 0 | 0 | 0
A03AJ067 | Concrete Work | Precast Concrete Work | PC Girder & Beam | EA | 0 | 0 | 0 | 1 | O
A03AJ068 | Concrete Work | Precast Concrete Work | PC Cover | EA | 0 | 0 | 0 | 0
A04AK069 | Finishing Work | Masonry Work | Reinforced Concrete Block | M2 | 0 | 0 | 0 | 0
A04AK070 | Finishing Work | Masonry Work | AAC (Autoclaved Aerated Concrete) Block | M2 | 0 | 0 | 0 | 0
A04AK071 | Finishing Work | Masonry Work | Glass Block | M2 | 0 | 0 | 0 | 0
A04AK072 | Finishing Work | Masonry Work | Clay Block | M2 | 0 | 0 | 0 | 0
A04AK073 | Finishing Work | Masonry Work | Concrete Brick | M2 | 0 | 0 | 0 | 0
A04AK074 | Finishing Work | Masonry Work | Burnt Clay Brick | M2 | 0 | 0 | 0 | 0
A04AK075 | Finishing Work | Masonry Work | Insulated Brick | M2 | 0 | 0 | 0 | 0
A04AK076 | Finishing Work | Masonry Work | Insulation | M2 | 0 | 0 | 0 | 0
A04AK012 | Finishing Work | Masonry Work | PE Sheet (Vapor Barrier) | M2 | 0 | 0 | 0 | 0
A04AL077 | Finishing Work | Painting Work | External Wall Painting | M2 | 0 | 0 | 0 | 0
A04AL078 | Finishing Work | Painting Work | Internal Wall Painting | M2 | 0 | 0 | 0 | 0
A04AL079 | Finishing Work | Painting Work | Ceiling Painting | M2 | 0 | 0 | 0 | 0
A04AL080 | Finishing Work | Painting Work | Floor Painting | M2 | 0 | 0 | 0 | 0
A04AL081 | Finishing Work | Painting Work | Skirt Painting | M | 0 | 0 | 0 | 0
A04AM082 | Finishing Work | Tile Work | Wall Tile | M2 | 0 | 0 | 0 | 0
A04AM083 | Finishing Work | Tile Work | Floor Tile | M2 | 0 | 0 | 0 | 0
A04AM084 | Finishing Work | Tile Work | Skirt Tile | M | 0 | 0 | 0 | 0
A04AN085 | Finishing Work | Waterproofing Work | Liquid Waterproofing | M2 | 0 | 0 | 0 | 0
A04AN000 | Finishing Work | Waterproofing Work | Waterproofing Membrane | M2 | 0 | 0 | 0 | 0
A04AP086 | Finishing Work | Roof Work | Roof Screed | M3 | 0 | 0 | 0 | 0
A04AP038 | Finishing Work | Roof Work | Welded Wire Fabric | M2 | 0 | 0 | 0 | 0
A04AP000 | Finishing Work | Roof Work | Waterproofing Membrane | M2 | 0 | 0 | 0 | 0
A04AP087 | Finishing Work | Roof Work | Waterproofing Coating | M2 | 0 | 0 | 0 | 0
A04AP088 | Finishing Work | Roof Work | Roof Insulation | M2 | 0 | 0 | 0 | 0
A04AP012 | Finishing Work | Roof Work | PE Sheet (Vapor Barrier) | M2 | 0 | 0 | 0 | 0
A04AP089 | Finishing Work | Roof Work | Protective Concrete w/ Steel Trowel Finish | M3 | 0 | 0 | 0 | 0
A04AP090 | Finishing Work | Roof Work | Concrete Tile | M2 | 0 | 0 | 0 | 0
A04AP091 | Finishing Work | Roof Work | Gravel for Roof | M2 | 0 | 0 | 0 | 0
A04AP092 | Finishing Work | Roof Work | Crushed Stone for Roof | M2 | 0 | 0 | 0 | 0
A04AP093 | Finishing Work | Roof Work | Clean Sand | M2 | 0 | 0 | 0 | 0
A04AP094 | Finishing Work | Roof Work | Substrate Board | M2 | 0 | 0 | 0 | 0
A04AP095 | Finishing Work | Roof Work | Geotextile | M2 | 0 | 0 | 0 | 0
A04AP096 | Finishing Work | Roof Work | Metal Coping for Parapet | M2 | 0 | 0 | 0 | 0
A04AP097 | Finishing Work | Roof Work | Flashing along Roof Corner | M2 | 0 | 0 | 0 | 0
A04AQ098 | Finishing Work | Door & Window Work | Steel Door w/ Steel Frame | M2 | 0 | 0 | 0 | 0
A04AQ099 | Finishing Work | Door & Window Work | Steel Door w/ Steel Frame & Vision Panel for Each Leaf | M2 | 0 | 0 | 0 | 0
A04AQ100 | Finishing Work | Door & Window Work | Steel Door w/ Steel Frame & Panic Bar | M2 | 0 | 0 | 0 | 0
A04AQ101 | Finishing Work | Door & Window Work | Steel Door w/ Steel Frame, Panic Bar & Vision Panel for Each Leaf | M2 | 0 | 0 | 0 | 0
A04AQ102 | Finishing Work | Door & Window Work | Blast Resistant Door w/ Steel Frame | M2 | 0 | 0 | 0 | 0
A04AQ103 | Finishing Work | Door & Window Work | Blast Resistant Door w/ Steel Frame, Panic Bar | M2 | 0 | 0 | 0 | 0
A04AQ104 | Finishing Work | Door & Window Work | Aluminum Door w/ Aluminum Frame | M2 | 0 | 0 | 0 | 0
A04AQ105 | Finishing Work | Door & Window Work | Aluminum Door w/ Aluminum Frame & Vision Panel for Each Leaf | M2 | 0 | 0 | 0 | 0
A04AQ106 | Finishing Work | Door & Window Work | Aluminum Door w/ Aluminum Frame & Panic Bar | M2 | 0 | 0 | 0 | 0
A04AQ107 | Finishing Work | Door & Window Work | Aluminum Door w/ Aluminum Frame, Panic Bar & Vision Panel for Each Leaf | M2 | 0 | 0 | 0 | 0
A04AQ108 | Finishing Work | Door & Window Work | Glass Door w/ SST Frame | M2 | 0 | 0 | 0 | 0
A04AQ109 | Finishing Work | Door & Window Work | Stainless Steel Door w/ SST Frame | M2 | 0 | 0 | 0 | 0
A04AQ110 | Finishing Work | Door & Window Work | Wood Door w/ Wood Frame | M2 | 0 | 0 | 0 | 0
A04AQ111 | Finishing Work | Door & Window Work | Wood Door w/ Wood Frame & Vision Panel for Each Leaf | M2 | 0 | 0 | 0 | 0
A04AQ112 | Finishing Work | Door & Window Work | Steel Roll Up Door w/ Steel Frame | M2 | 0 | 0 | 0 | 0
A04AQ113 | Finishing Work | Door & Window Work | Blast Resistant Roll Up Door w/ Steel Frame | M2 | 0 | 0 | 0 | 0
A04AQ114 | Finishing Work | Door & Window Work | Aluminum Roll Up Door w/ Aluminum Frame | M2 | 0 | 0 | 0 | 0
A04AQ115 | Finishing Work | Door & Window Work | Steel Sliding Door w/ Steel Frame | M2 | 0 | 0 | 0 | 0
A04AQ116 | Finishing Work | Door & Window Work | Aluminum Sliding Door w/ Aluminum Frame | M2 | 0 | 0 | 0 | 0
A04AQ117 | Finishing Work | Door & Window Work | Steel Hanger Door w/ Steel Frame | M2 | 0 | 0 | 0 | 0
A04AQ118 | Finishing Work | Door & Window Work | Steel Swing Door w/ Steel Frame | M2 | 0 | 0 | 0 | 0
A04AQ119 | Finishing Work | Door & Window Work | Aluminum Swing Door w/ Aluminum Frame | M2 | 0 | 0 | 0 | 0
A04AQ120 | Finishing Work | Door & Window Work | Revolving Door | EA | 0 | 0 | 0 | 0
A04AQ121 | Finishing Work | Door & Window Work | Steel Folding(Accordion) Door w/ Steel Frame | M2 | 0 | 0 | 0 | 0
A04AQ122 | Finishing Work | Door & Window Work | Aluminum Folding(Accordion) Door w/ Aluminum Frame | M2 | 0 | 0 | 0 | 0
A04AQ123 | Finishing Work | Door & Window Work | PVC Folding(Accordion) Door w/ PVC Frame | M2 | 0 | 0 | 0 | 0
A04AQ124 | Finishing Work | Door & Window Work | uPVC Door w/ uPVC Frame | M2 | 0 | 0 | 0 | 0
A04AQ125 | Finishing Work | Door & Window Work | Master Key System | SET | 0 | 0 | 0 | 0
A04AQ126 | Finishing Work | Door & Window Work | Steel Window | M2 | 0 | 0 | 0 | 0
A04AQ127 | Finishing Work | Door & Window Work | Aluminum Window | M2 | 0 | 0 | 0 | 0
A04AQ128 | Finishing Work | Door & Window Work | uPVC Window | M2 | 0 | 0 | 0 | 0
A04AQ129 | Finishing Work | Door & Window Work | Skylight | M2 | 0 | 0 | 0 | 0
A04AQ130 | Finishing Work | Door & Window Work | Louver | M2 | 0 | 0 | 0 | 0
A04AQ131 | Finishing Work | Door & Window Work | Shade | M2 | 0 | 0 | 0 | 0
A04AR132 | Finishing Work | Exterior/Interior Finish Work | Marble Window Sill | M | 0 | 0 | 0 | 0
A04AR133 | Finishing Work | Exterior/Interior Finish Work | Screed | M2 | 0 | 0 | 0 | 0
A04AR038 | Finishing Work | Exterior/Interior Finish Work | Welded Wire Fabric | M2 | 0 | 0 | 0 | 0
A04AR134 | Finishing Work | Exterior/Interior Finish Work | Carpet | M2 | 0 | 0 | 0 | 0
A04AR135 | Finishing Work | Exterior/Interior Finish Work | Carpet Tile | M2 | 0 | 0 | 0 | 0
A04AR136 | Finishing Work | Exterior/Interior Finish Work | Recess Floor Mat | M2 | 0 | 0 | 0 | 0
A04AR137 | Finishing Work | Exterior/Interior Finish Work | Entrance Floor Mats and Frame | M2 | 0 | 0 | 0 | 0
A04AR138 | Finishing Work | Exterior/Interior Finish Work | Steel Trowel Finish | M2 | 0 | 0 | 0 | 0
A04AR139 | Finishing Work | Exterior/Interior Finish Work | Raised Floor | M2 | 0 | 0 | 0 | 0
A04AR140 | Finishing Work | Exterior/Interior Finish Work | Raised Floor | M2 | 0 | 0 | 0 | 0
A04AR141 | Finishing Work | Exterior/Interior Finish Work | Material Dividing Strip | M | 0 | 0 | 0 | 0
A04AR142 | Finishing Work | Exterior/Interior Finish Work | Plasterboard Dry Liner System | M2 | 0 | 0 | 0 | 0
A04AR143 | Finishing Work | Exterior/Interior Finish Work | Gypsumboard Partition Wall (Fixed Type) | M2 | 0 | 0 | 0 | 0
A04AR144 | Finishing Work | Exterior/Interior Finish Work | Gypsumboard Partition Wall (Removable Type) | M2 | 0 | 0 | 0 | 0
A04AR145 | Finishing Work | Exterior/Interior Finish Work | Cubicle Partition | M | 0 | 0 | 0 | 0
A04AR146 | Finishing Work | Exterior/Interior Finish Work | Shower Booth Partition | M | 0 | 0 | 0 | 0
A04AR147 | Finishing Work | Exterior/Interior Finish Work | Acoustic Panel | M2 | 0 | 0 | 0 | 0
A04AR148 | Finishing Work | Exterior/Interior Finish Work | Face Brick | M2 | 0 | 0 | 0 | 0
A04AR149 | Finishing Work | Exterior/Interior Finish Work | Hard Wood Trim | M | 0 | 0 | 0 | 0
A04AR150 | Finishing Work | Exterior/Interior Finish Work | Aluminum Baseboard | M | 0 | 0 | 0 | 0
A04AR151 | Finishing Work | Exterior/Interior Finish Work | Coved Rubber Skirting | M | 0 | 0 | 0 | 0
A04AR152 | Finishing Work | Exterior/Interior Finish Work | Fiber Board Ceiling System | M2 | 0 | 0 | 0 | 0
A04AR153 | Finishing Work | Exterior/Interior Finish Work | Gypsum Plaster Board Ceiling System | M2 | 0 | 0 | 0 | 0
A04AR154 | Finishing Work | Exterior/Interior Finish Work | Moisture Resistant Gypsum Plaster Board Ceiling System | M2 | 0 | 0 | 0 | 0
A04AR155 | Finishing Work | Exterior/Interior Finish Work | Cement Board Ceiling System | M2 | 0 | 0 | 0 | 0
A04AR156 | Finishing Work | Exterior/Interior Finish Work | Acoustic Tiled Ceiling System | M2 | 0 | 0 | 0 | 0
A04AR157 | Finishing Work | Exterior/Interior Finish Work | Moisture Resistant Tiled Ceiling System | M2 | 0 | 0 | 0 | 0
A04AR158 | Finishing Work | Exterior/Interior Finish Work | Aluminum Spandrel Ceiling System | M2 | 0 | 0 | 0 | 0
A04AR159 | Finishing Work | Exterior/Interior Finish Work | Metal Open Cell Ceiling | M2 | 0 | 0 | 0 | 0
A04AR160 | Finishing Work | Exterior/Interior Finish Work | Rigid Insulation | M2 | 0 | 0 | 0 | 0
A04AR161 | Finishing Work | Exterior/Interior Finish Work | Pre-Fabricated Canopy | EA | 0 | 0 | 0 | 0
A04AR162 | Finishing Work | Exterior/Interior Finish Work | Custom-Made Canopy for Main Entrance | SET | 0 | 0 | 0 | 0
A04AR163 | Finishing Work | Exterior/Interior Finish Work | Roof Tile | M2 | 0 | 0 | 0 | 0
A04AS164 | Finishing Work | Plastering Work | Plastering | M2 | 0 | 0 | 0 | 0
A05ZZ165 | Cladding Work | null | Single Metal Sheet | M2 | 0 | 0 | 0 | 0
A05ZZ166 | Cladding Work | null | Sandwich Panel | M2 | 0 | 0 | 0 | 0
A05ZZ167 | Cladding Work | null | FRP Translucent Panel w/ Accessories | M2 | 0 | 0 | 0 | 0
A05ZZ168 | Cladding Work | null | Glass Panel | M2 | 0 | 0 | 0 | 0
A05ZZ169 | Cladding Work | null | Fabric Roof | M2 | 0 | 0 | 0 | 0
A05ZZ170 | Cladding Work | null | Gutter | M | 0 | 0 | 0 | 0
A04AU171 | Finishing Work | Misc. Work | Roof Drain (for Building) | EA | 0 | 0 | 0 | 0
A04AU172 | Finishing Work | Misc. Work | Roof Drain (for Shelter) | EA | 0 | 0 | 0 | 0
A04AU173 | Finishing Work | Misc. Work | Downspout | M | 0 | 0 | 0 | 0
A04AU174 | Finishing Work | Misc. Work | Water Collection Box | EA | 0 | 0 | 0 | 0
A04AU175 | Finishing Work | Misc. Work | Splash Block | EA | 0 | 0 | 0 | 0
A04AU176 | Finishing Work | Misc. Work | Natural Ventilator | EA | 0 | 0 | 0 | 0
A04AU177 | Finishing Work | Misc. Work | Manhole Cover | EA | 0 | 0 | 0 | 0
A04AU178 | Finishing Work | Misc. Work | Chain Link Fence (Fixed Type) | M | 0 | 0 | 0 | 0
A04AU179 | Finishing Work | Misc. Work | Chain Link Fence (Removable Type) | M | 0 | 0 | 0 | 0
A04AU180 | Finishing Work | Misc. Work | Chain Link Fence Single Gate | EA | 0 | 0 | 0 | 0
A04AU181 | Finishing Work | Misc. Work | Chain Link Fence Double Gate | EA | 0 | 0 | 0 | 0
A04AU182 | Finishing Work | Misc. Work | Metal Louvered Fence | M | 0 | 0 | 0 | 0
A04AU183 | Finishing Work | Misc. Work | Metal Louvered Fence Single Gate | EA | 0 | 0 | 0 | 0
A04AU184 | Finishing Work | Misc. Work | Metal Louvered Fence Double Gate | EA | 0 | 0 | 0 | 0
A04AU185 | Finishing Work | Misc. Work | Steel Bollard | EA | 0 | 0 | 0 | 0
A04AU186 | Finishing Work | Misc. Work | Building Signage | SET | 0 | 0 | 0 | 0
A04AU187 | Finishing Work | Misc. Work | Room Signage | SET | 0 | 0 | 0 | 0
A04AU188 | Finishing Work | Misc. Work | Turnstile | SET | 0 | 0 | 0 | 0
A04AU189 | Finishing Work | Misc. Work | Wheel Stop | EA | 0 | 0 | 0 | 0
A04AU190 | Finishing Work | Misc. Work | Mirror | EA | 0 | 0 | 0 | 0
A04AU191 | Finishing Work | Misc. Work | Mirror w/ Shelf | EA | 0 | 0 | 0 | 0
A04AU192 | Finishing Work | Misc. Work | Liquid Soap Dispensers | EA | 0 | 0 | 0 | 0
A04AU193 | Finishing Work | Misc. Work | Soap Dish | EA | 0 | 0 | 0 | 0
A04AU194 | Finishing Work | Misc. Work | Towel Bar | EA | 0 | 0 | 0 | 0
A04AU195 | Finishing Work | Misc. Work | Coat & Hat Hooks | EA | 0 | 0 | 0 | 0
A04AU196 | Finishing Work | Misc. Work | Electric Hand Dryer | EA | 0 | 0 | 0 | 0
A04AU197 | Finishing Work | Misc. Work | Paper Tower Dispenser | EA | 0 | 0 | 0 | 0
A04AU198 | Finishing Work | Misc. Work | Paper Towel Dispenser and Waste Receptacle | EA | 0 | 0 | 0 | 0
A04AU199 | Finishing Work | Misc. Work | Toilet Tissue Dispenser | EA | 0 | 0 | 0 | 0
A04AU200 | Finishing Work | Misc. Work | Grease Traps | EA | 0 | 0 | 0 | 0
A04AU201 | Finishing Work | Misc. Work | Shelves | EA | 0 | 0 | 0 | 0
A04AU202 | Finishing Work | Misc. Work | Shower Curtain and Curtain Rod | EA | 0 | 0 | 0 | 0
A04AU203 | Finishing Work | Misc. Work | Waste Bin | EA | 0 | 0 | 0 | 0
A04AU204 | Finishing Work | Misc. Work | Toilet Seat-Cover Dispenser | EA | 0 | 0 | 0 | 0
A04AU205 | Finishing Work | Misc. Work | Ash Tray | EA | 0 | 0 | 0 | 0
A04AU206 | Finishing Work | Misc. Work | Urinal Partition | EA | 0 | 0 | 0 | 0
A04AU207 | Finishing Work | Misc. Work | Septic Tank | EA | 0 | 0 | 0 | 0
A04AU208 | Finishing Work | Misc. Work | Feature Water Wall | M2 | 0 | 0 | 0 | 0
A04AU209 | Finishing Work | Misc. Work | Urinal Sill | M | 0 | 0 | 0 | 0
A04AU210 | Finishing Work | Misc. Work | Marble Washstand | M | 0 | 0 | 0 | 0
A04AU211 | Finishing Work | Misc. Work | Column Guard | EA | 0 | 0 | 0 | 0
A04AU212 | Finishing Work | Misc. Work | Non Slip Nosing | M | 0 | 0 | 0 | 0
A04AU213 | Finishing Work | Misc. Work | Flashing Cover for opening | M2 | 0 | 0 | 0 | 0
A04AU214 | Finishing Work | Misc. Work | Interlocking Block | M2 | 0 | 0 | 0 | 0
A04AU215 | Finishing Work | Misc. Work | Plant Box | EA | 0 | 0 | 0 | 0
A04AV216 | Finishing Work | Landscaping | Detail Design | Lot | 0 | 0 | 0 | 0
A04AV217 | Finishing Work | Landscaping | Soft Landscaping | M2 | 0 | 0 | 0 | 0
A04AV218 | Finishing Work | Landscaping | Hard Landscaping | M2 | 0 | 0 | 0 | 0
A04AW219 | Finishing Work | Furniture Installation | Automatic Counter Top Tea/Coffee Machine | EA | 0 | 0 | 0 | 0
A04AW220 | Finishing Work | Furniture Installation | Benches | EA | 0 | 0 | 0 | 0
A04AW221 | Finishing Work | Furniture Installation | Bicycle/ Tricycle Cart Stand | EA | 0 | 0 | 0 | 0
A04AW222 | Finishing Work | Furniture Installation | Printer | EA | 0 | 0 | 0 | 0
A04AW223 | Finishing Work | Furniture Installation | Bed | EA | 0 | 0 | 0 | 0
A04AW224 | Finishing Work | Furniture Installation | Chairs | EA | 0 | 0 | 0 | 0
A04AW225 | Finishing Work | Furniture Installation | Cloak-Stand | EA | 0 | 0 | 0 | 0
A04AW226 | Finishing Work | Furniture Installation | Desk | EA | 0 | 0 | 0 | 0
A04AW227 | Finishing Work | Furniture Installation | Desk Lamp | EA | 0 | 0 | 0 | 0
A04AW228 | Finishing Work | Furniture Installation | Desk Top Computer & Monitor | EA | 0 | 0 | 0 | 0
A04AW229 | Finishing Work | Furniture Installation | Dining Chair | EA | 0 | 0 | 0 | 0
A04AW230 | Finishing Work | Furniture Installation | Dining Table | EA | 0 | 0 | 0 | 0
A04AW231 | Finishing Work | Furniture Installation | Hanger | EA | 0 | 0 | 0 | 0
A04AW232 | Finishing Work | Furniture Installation | Executive Chair | EA | 0 | 0 | 0 | 0
A04AW233 | Finishing Work | Furniture Installation | Filing Drawers | EA | 0 | 0 | 0 | 0
A04AW234 | Finishing Work | Furniture Installation | Full Height Locker | EA | 0 | 0 | 0 | 0
A04AW235 | Finishing Work | Furniture Installation | Half Height Locker | EA | 0 | 0 | 0 | 0
A04AW236 | Finishing Work | Furniture Installation | Hot Plate | EA | 0 | 0 | 0 | 0
A04AW237 | Finishing Work | Furniture Installation | Information Board | EA | 0 | 0 | 0 | 0
A04AW238 | Finishing Work | Furniture Installation | Key Cabinet | EA | 0 | 0 | 0 | 0
A04AW239 | Finishing Work | Furniture Installation | Kitchen Sink | EA | 0 | 0 | 0 | 0
A04AW240 | Finishing Work | Furniture Installation | Kitchen Unit | LOT | 0 | 0 | 0 | 0
A04AW241 | Finishing Work | Furniture Installation | Metal Cabinet | EA | 0 | 0 | 0 | 0
A04AW242 | Finishing Work | Furniture Installation | Microwave Oven | EA | 0 | 0 | 0 | 0
A04AW243 | Finishing Work | Furniture Installation | Office Partition | LOT | 0 | 0 | 0 | 0
A04AW244 | Finishing Work | Furniture Installation | Printer Table | EA | 0 | 0 | 0 | 0
A04AW245 | Finishing Work | Furniture Installation | Quartz Clock | EA | 0 | 0 | 0 | 0
A04AW246 | Finishing Work | Furniture Installation | Reception Counter | EA | 0 | 0 | 0 | 0
A04AW247 | Finishing Work | Furniture Installation | Refrigerator | EA | 0 | 0 | 0 | 0
A04AW248 | Finishing Work | Furniture Installation | Side Chair | EA | 0 | 0 | 0 | 0
A04AW249 | Finishing Work | Furniture Installation | Sofa | EA | 0 | 0 | 0 | 0
A04AW250 | Finishing Work | Furniture Installation | Storage Cabinets(Bookcase) | EA | 0 | 0 | 0 | 0
A04AW251 | Finishing Work | Furniture Installation | Strip Curtain | EA | 0 | 0 | 0 | 0
A04AW252 | Finishing Work | Furniture Installation | Table | EA | 0 | 0 | 0 | 0
A04AW253 | Finishing Work | Furniture Installation | Tall Storage Cupboard | EA | 0 | 0 | 0 | 0
A04AW254 | Finishing Work | Furniture Installation | Umbrella's Holder | EA | 0 | 0 | 0 | 0
A04AW255 | Finishing Work | Furniture Installation | Visitors Chairs | EA | 0 | 0 | 0 | 0
A04AW256 | Finishing Work | Furniture Installation | Wall Cupboard | EA | 0 | 0 | 0 | 0
A04AW257 | Finishing Work | Furniture Installation | Washing Unit | LOT | 0 | 0 | 0 | 0
A04AW258 | Finishing Work | Furniture Installation | Water Cooler | EA | 0 | 0 | 0 | 0
A04AW259 | Finishing Work | Furniture Installation | White Board | EA | 0 | 0 | 0 | 0
A04AW260 | Finishing Work | Furniture Installation | Rack | EA | 0 | 0 | 0 | 0
A04AW261 | Finishing Work | Furniture Installation | Medicine Cabinet | EA | 0 | 0 | 0 | 0
A04AW262 | Finishing Work | Furniture Installation | Others | EA | 0 | 0 | 0 | 0
A06BA263 | Demolition work | Revamping Work | Demolition Work of Concrete Structure | M3 | 0 | 0 | 0 | 0
A06BA264 | Demolition work | Revamping Work | Cutting and Breaking Reinforced Conc. | M2 | 0 | 0 | 0 | 0
A06BA265 | Demolition work | Revamping Work | Demolition Work of Masonry | M2 | 0 | 0 | 0 | 0
A06BA266 | Demolition work | Revamping Work | Demolition Work of Roof Waterproofing System | M2 | 0 | 0 | 0 | 0
A06BA267 | Demolition work | Revamping Work | Demolition Work of Finishing Material | M2 | 0 | 0 | 0 | 0
A06BA268 | Demolition work | Revamping Work | Demolition Work of Door | EA | 0 | 0 | 0 | 0
A06BA269 | Demolition work | Revamping Work | Demolition Work of Window | EA | 0 | 0 | 0 | 0
A06BA270 | Demolition work | Revamping Work | Demolition Work of Cladding | M2 | 0 | 0 | 0 | 0
A06BA271 | Demolition work | Revamping Work | Demolition Work of Fence & Gates | M2 | 0 | 0 | 0 | 0
A06BB272 | Demolition work | Demolition Work | Demolition Work of RC Structure Building | LOT | 0 | 0 | 0 | 0
A06BB273 | Demolition work | Demolition Work | Demolition Work of Steel Structure Shelter | LOT | 0 | 0 | 0 | 0
A04BC274 | Finishing Work | Work for Ergonomic/Sustainable Design | Ergonomic Designed Area | M2 | 0 | 0 | 0 | 0
A04BC275 | Finishing Work | Work for Ergonomic/Sustainable Design | Sustainable Designed Area | M2 | 0 | 0 | 0 | 0
0 | 0 | 0 | 0 |  | 0 | 0 | 0
S01AA001 | Main Steel Structure Fabrication Work | Shelter/Building | Heavy Steel - Standard (Weight≥90KG/M) | TON | 0 | 0 | 0 | 1 | O
S01AA002 | Main Steel Structure Fabrication Work | Shelter/Building | Medium Steel - Standard (90KG/M>Weight≥30KG/M) | TON | 0 | 0 | 0 | 1 | O |  |  | 00001 | 00001 : Medium Steel - Standard (90KG/M>Weight≥30KG/M) | 00001 | 00001 : Medium Steel - Standard (90KG/M>Weight≥30KG/M) | 00001 | 00001 : Medium Steel - Standard (90KG/M>Weight≥30KG/M)
S01AA003 | Main Steel Structure Fabrication Work | Shelter/Building | Light Steel - Standard (30KG/M>Weight) | TON | 0 | 0 | 0 | 1 | O
S01AA004 | Main Steel Structure Fabrication Work | Shelter/Building | Heavy Steel - Built up (Weight≥90KG/M) | TON | 0 | 0 | 0 | 1 | O
S01AA005 | Main Steel Structure Fabrication Work | Shelter/Building | Medium Steel - Built up (90KG/M>Weight≥30KG/M) | TON | 0 | 0 | 0 | 1 | O
S01AA006 | Main Steel Structure Fabrication Work | Shelter/Building | Light Steel - Built up (30KG/M>Weight) | TON | 0 | 0 | 0 | 1 | O
S01AA007 | Main Steel Structure Fabrication Work | Shelter/Building | Girth & Purlin | TON | 0 | 0 | 0 | 1 | O | [8 empty] | 00001 | 00001 : Girth & Purlin | 00001 | 00001 : Girth & Purlin
S01AA008 | Main Steel Structure Fabrication Work | Shelter/Building | P.E.B. (Pre-Engineered Building) | TON | 0 | 0 | 0 | 0
S01AA009 | Main Steel Structure Fabrication Work | Shelter/Building | Plates - Gusset, Stiffener, ETC | TON | 0 | 0 | 0 | 1 | O
S01AA010 | Main Steel Structure Fabrication Work | Shelter/Building | Steel Painting/Coating | M2 | 0 | 0 | 0 | 1 | O |  |  | 00002 | 00002 : Steel Painting/Coating/for Fireproofed Steel Surface, Surface Preparation & Primer Coat/ | 00002 | 00002 : Steel Painting/Coating/for Fireproofed Steel Surface, Surface Preparation & Primer Coat/ | 00002 | 00002 : Steel Painting/Coating/for Fireproofed Steel Surface, Surface Preparation & Primer Coat/ | 00001 | 00001 : Steel Painting/Coating/for Non-Fireproofed Steel Surface, Surface Preparation, Primer, Second & Final Coat/ | 00001 | 00001 : Steel Painting/Coating/for Non-Fireproofed Steel Surface, Surface Preparation, Primer, Second & Final Coat/
S01AA011 | Main Steel Structure Fabrication Work | Shelter/Building | High Strength Bolts&Nuts | TON | 0 | 0 | 0 | 1 | O
S01AA012 | Main Steel Structure Fabrication Work | Shelter/Building | Common Bolts&Nuts | TON | 0 | 0 | 0 | 1 | O
S01AC001 | Main Steel Structure Fabrication Work | Civil structure (for Piperack, Equipment etc.) | Heavy Steel - Standard (Weight≥90KG/M) | TON | 0 | 0 | 0 | 0
S01AC002 | Main Steel Structure Fabrication Work | Civil structure (for Piperack, Equipment etc.) | Medium Steel - Standard (90KG/M>Weight≥30KG/M) | TON | 0 | 0 | 0 | 0
S01AC003 | Main Steel Structure Fabrication Work | Civil structure (for Piperack, Equipment etc.) | Light Steel - Standard (30KG/M>Weight) | TON | 0 | 0 | 0 | 0
S01AC016 | Main Steel Structure Fabrication Work | Civil structure (for Piperack, Equipment etc.) | Structural Steel - Standard - Others | TON | 0 | 0 | 0 | 0
S01AC004 | Main Steel Structure Fabrication Work | Civil structure (for Piperack, Equipment etc.) | Heavy Steel - Built up (Weight≥90KG/M) | TON | 0 | 0 | 0 | 0
S01AC005 | Main Steel Structure Fabrication Work | Civil structure (for Piperack, Equipment etc.) | Medium Steel - Built up (90KG/M>Weight≥30KG/M) | TON | 0 | 0 | 0 | 0
S01AC006 | Main Steel Structure Fabrication Work | Civil structure (for Piperack, Equipment etc.) | Light Steel - Built up (30KG/M>Weight) | TON | 0 | 0 | 0 | 0
S01AC013 | Main Steel Structure Fabrication Work | Civil structure (for Piperack, Equipment etc.) | Plate for Reinforcing/Modification/Supplement (Field install) | TON | 0 | 0 | 0 | 0
S01AC009 | Main Steel Structure Fabrication Work | Civil structure (for Piperack, Equipment etc.) | Plates - Gusset, Stiffener, ETC | TON | 0 | 0 | 0 | 0
S01AC011 | Main Steel Structure Fabrication Work | Civil structure (for Piperack, Equipment etc.) | High Strength Bolts&Nuts | TON | 0 | 0 | 0 | 0
S01AC012 | Main Steel Structure Fabrication Work | Civil structure (for Piperack, Equipment etc.) | Common Bolts&Nuts | TON | 0 | 0 | 0 | 0
S01AC014 | Main Steel Structure Fabrication Work | Civil structure (for Piperack, Equipment etc.) | DTI Washer | TON | 0 | 0 | 0 | 0
S01AC010 | Main Steel Structure Fabrication Work | Civil structure (for Piperack, Equipment etc.) | Steel Painting/Coating | M2 | 0 | 0 | 0 | 0
S02AA017 | Miscellaneous Steel Fabrication Work | Shelter/Building | Checkered/Flooring Plate | M2 | 0 | 0 | 0 | 0
S02AA018 | Miscellaneous Steel Fabrication Work | Shelter/Building | Grating | M2 | 0 | 0 | 0 | 0
S02AA019 | Miscellaneous Steel Fabrication Work | Shelter/Building | Steel Stairs | M | 0 | 0 | 0 | 0
S02AA020 | Miscellaneous Steel Fabrication Work | Shelter/Building | Steel Handrails | M | 0 | 0 | 0 | 0
S02AA021 | Miscellaneous Steel Fabrication Work | Shelter/Building | Steel Handrails - Removable | M | 0 | 0 | 0 | 0
S02AA022 | Miscellaneous Steel Fabrication Work | Shelter/Building | Stainless Steel Handrail | M | 0 | 0 | 0 | 0
S02AA023 | Miscellaneous Steel Fabrication Work | Shelter/Building | Steel Ladder | M | 0 | 0 | 0 | 0
S02AA024 | Miscellaneous Steel Fabrication Work | Shelter/Building | Galvanized Steel Deck Plate | M2 | 0 | 0 | 0 | 0
S02AA025 | Miscellaneous Steel Fabrication Work | Shelter/Building | Anchor Bolt (Straight Type) | EA | 0 | 0 | 0 | 0
S02AC017 | Miscellaneous Steel Fabrication Work | Civil structure (for Piperack, Equipment etc.) | Checkered/Flooring Plate | M2 | 0 | 0 | 0 | 0
S02AC018 | Miscellaneous Steel Fabrication Work | Civil structure (for Piperack, Equipment etc.) | Grating | M2 | 0 | 0 | 0 | 0
S02AC019 | Miscellaneous Steel Fabrication Work | Civil structure (for Piperack, Equipment etc.) | Steel Stairs | M | 0 | 0 | 0 | 0
S02AC020 | Miscellaneous Steel Fabrication Work | Civil structure (for Piperack, Equipment etc.) | Steel Handrails | M | 0 | 0 | 0 | 0
S02AC021 | Miscellaneous Steel Fabrication Work | Civil structure (for Piperack, Equipment etc.) | Steel Handrails - Removable | M | 0 | 0 | 0 | 0
S02AC022 | Miscellaneous Steel Fabrication Work | Civil structure (for Piperack, Equipment etc.) | Stainless Steel Handrail | M | 0 | 0 | 0 | 0
S02AC023 | Miscellaneous Steel Fabrication Work | Civil structure (for Piperack, Equipment etc.) | Steel Ladder | M | 0 | 0 | 0 | 0
S02AC026 | Miscellaneous Steel Fabrication Work | Civil structure (for Piperack, Equipment etc.) | Safety Gate | EA | 0 | 0 | 0 | 0
S02AC024 | Miscellaneous Steel Fabrication Work | Civil structure (for Piperack, Equipment etc.) | Galvanized Steel Deck Plate | M2 | 0 | 0 | 0 | 0
S02AC025 | Miscellaneous Steel Fabrication Work | Civil structure (for Piperack, Equipment etc.) | Anchor Bolt (Straight Type) | EA | 0 | 0 | 0 | 0
S03AA027 | Main Steel Structure Erection Work | Shelter/Building | Heavy Steel (Weight≥90KG/M) | TON | 0 | 0 | 0 | 1 | O
S03AA028 | Main Steel Structure Erection Work | Shelter/Building | Medium Steel (90KG/M>Weight≥30KG/M) | TON | 0 | 0 | 0 | 1 | O |  |  | 00001 | 00001 : Medium Steel (90KG/M>Weight≥30KG/M) | 00001 | 00001 : Medium Steel (90KG/M>Weight≥30KG/M) | 00001 | 00001 : Medium Steel (90KG/M>Weight≥30KG/M)
S03AA029 | Main Steel Structure Erection Work | Shelter/Building | Light Steel (30KG/M>Weight) | TON | 0 | 0 | 0 | 1 | O
S03AA007 | Main Steel Structure Erection Work | Shelter/Building | Girth & Purlin | TON | 0 | 0 | 0 | 1 | O | [8 empty] | 00001 | 00001 : Girth & Purlin | 00001 | 00001 : Girth & Purlin
S03AA008 | Main Steel Structure Erection Work | Shelter/Building | P.E.B. (Pre-Engineered Building) | TON | 0 | 0 | 0 | 1 | O
S03AA030 | Main Steel Structure Erection Work | Shelter/Building | Non-Shrink Cement Based Grout | M3 | 0 | 0 | 0 | 0
S03AA031 | Main Steel Structure Erection Work | Shelter/Building | Non-Shrink Epoxy Grout | M3 | 0 | 0 | 0 | 0
S03AB027 | Main Steel Structure Erection Work | Pipe Rack | Heavy Steel (Weight≥90KG/M) | TON | 0 | 0 | 0 | 0
S03AB028 | Main Steel Structure Erection Work | Pipe Rack | Medium Steel (90KG/M>Weight≥30KG/M) | TON | 0 | 0 | 0 | 0
S03AB029 | Main Steel Structure Erection Work | Pipe Rack | Light Steel (30KG/M>Weight) | TON | 0 | 0 | 0 | 0
S03AB013 | Main Steel Structure Erection Work | Pipe Rack | Plate for Reinforcing/Modification/Supplement (Field install) | TON | 0 | 0 | 0 | 0
S03AD027 | Main Steel Structure Erection Work | Equipment Structure (Civil structure except of Piperack) | Heavy Steel (Weight≥90KG/M) | TON | 0 | 0 | 0 | 0
S03AD028 | Main Steel Structure Erection Work | Equipment Structure (Civil structure except of Piperack) | Medium Steel (90KG/M>Weight≥30KG/M) | TON | 0 | 0 | 0 | 0
S03AD029 | Main Steel Structure Erection Work | Equipment Structure (Civil structure except of Piperack) | Light Steel (30KG/M>Weight) | TON | 0 | 0 | 0 | 0
S03AD013 | Main Steel Structure Erection Work | Equipment Structure (Civil structure except of Piperack) | Plate for Reinforcing/Modification/Supplement (Field install) | TON | 0 | 0 | 0 | 0
S03AE015 | Main Steel Structure Erection Work | Structural Steel | Steel Painting | M2 | 0 | 0 | 0 | 1 | O
S04AA017 | Miscellaneous Steel Erection Work | Shelter/Building | Checkered/Flooring Plate | M2 | 0 | 0 | 0 | 0
S04AA018 | Miscellaneous Steel Erection Work | Shelter/Building | Grating | M2 | 0 | 0 | 0 | 0
S04AA019 | Miscellaneous Steel Erection Work | Shelter/Building | Steel Stairs | M | 0 | 0 | 0 | 0
S04AA020 | Miscellaneous Steel Erection Work | Shelter/Building | Steel Handrails | M | 0 | 0 | 0 | 0
S04AA021 | Miscellaneous Steel Erection Work | Shelter/Building | Steel Handrails - Removable | M | 0 | 0 | 0 | 0
S04AA022 | Miscellaneous Steel Erection Work | Shelter/Building | Stainless Steel Handrail | M | 0 | 0 | 0 | 0
S04AA023 | Miscellaneous Steel Erection Work | Shelter/Building | Steel Ladder | M | 0 | 0 | 0 | 0
S04AA024 | Miscellaneous Steel Erection Work | Shelter/Building | Galvanized Steel Deck Plate | M2 | 0 | 0 | 0 | 0
S04AB017 | Miscellaneous Steel Erection Work | Pipe Rack | Checkered/Flooring Plate | M2 | 0 | 0 | 0 | 0
S04AB018 | Miscellaneous Steel Erection Work | Pipe Rack | Grating | M2 | 0 | 0 | 0 | 0
S04AB019 | Miscellaneous Steel Erection Work | Pipe Rack | Steel Stairs | M | 0 | 0 | 0 | 0
S04AB020 | Miscellaneous Steel Erection Work | Pipe Rack | Steel Handrails | M | 0 | 0 | 0 | 0
S04AB021 | Miscellaneous Steel Erection Work | Pipe Rack | Steel Handrails - Removable | M | 0 | 0 | 0 | 0
S04AB022 | Miscellaneous Steel Erection Work | Pipe Rack | Stainless Steel Handrail | M | 0 | 0 | 0 | 0
S04AB023 | Miscellaneous Steel Erection Work | Pipe Rack | Steel Ladder | M | 0 | 0 | 0 | 0
S04AB026 | Miscellaneous Steel Erection Work | Pipe Rack | Safety Gate | EA | 0 | 0 | 0 | 0
S04AB024 | Miscellaneous Steel Erection Work | Pipe Rack | Galvanized Steel Deck Plate | M2 | 0 | 0 | 0 | 0
S04AD017 | Miscellaneous Steel Erection Work | Equipment Structure (Civil structure except of Piperack) | Checkered/Flooring Plate | M2 | 0 | 0 | 0 | 0
S04AD018 | Miscellaneous Steel Erection Work | Equipment Structure (Civil structure except of Piperack) | Grating | M2 | 0 | 0 | 0 | 0
S04AD019 | Miscellaneous Steel Erection Work | Equipment Structure (Civil structure except of Piperack) | Steel Stairs | M | 0 | 0 | 0 | 0
S04AD020 | Miscellaneous Steel Erection Work | Equipment Structure (Civil structure except of Piperack) | Steel Handrails | M | 0 | 0 | 0 | 0
S04AD021 | Miscellaneous Steel Erection Work | Equipment Structure (Civil structure except of Piperack) | Steel Handrails - Removable | M | 0 | 0 | 0 | 0
S04AD022 | Miscellaneous Steel Erection Work | Equipment Structure (Civil structure except of Piperack) | Stainless Steel Handrail | M | 0 | 0 | 0 | 0
S04AD023 | Miscellaneous Steel Erection Work | Equipment Structure (Civil structure except of Piperack) | Steel Ladder | M | 0 | 0 | 0 | 0
S04AD026 | Miscellaneous Steel Erection Work | Equipment Structure (Civil structure except of Piperack) | Safety Gate | EA | 0 | 0 | 0 | 0
S04AD024 | Miscellaneous Steel Erection Work | Equipment Structure (Civil structure except of Piperack) | Galvanized Steel Deck Plate | M2 | 0 | 0 | 0 | 0
S04AE015 | Miscellaneous Steel Erection Work | Structural Steel | Steel Painting | M2 | 0 | 0 | 0 | 1 | O
S05AF032 | Demolition work | Revamping Work (Shelter/Building) | Demolition Work of Steel for Building/Shelter | TON | 0 | 0 | 0 | 0
S05AG033 | Demolition work | Demolition work | Structural Steel for Piperack/ Equipment structure etc. (Civil) | TON | 0 | 0 | 0 | 0
S05AG034 | Demolition work | Demolition work | Miscellaneous Steel for Piperack/ Equipment structure etc. (Civil) | TON | 0 | 0 | 0 | 0
0 | 0 | 0 | 0 |  | 0 | 0 | 0
F01AA000 | Building/Shelter Fire Proofing Work | Dense Concrete | null | M3 | 0 | 0 | 0 | 1 | O
F01AB000 | Building/Shelter Fire Proofing Work | Lightweight Cementitious | null | M2 | 0 | 0 | 0 | 1 | O
F01AC000 | Building/Shelter Fire Proofing Work | Intumescent Coating Type | null | M2 | 0 | 0 | 0 | 1 | O |  |  | 00002 | 00002 : Intumescent Coating Type/1 hr. rating (UL 1709) | 00002 | 00002 : Intumescent Coating Type/1 hr. rating (UL 1709) | 00002 | 00002 : Intumescent Coating Type/1 hr. rating (UL 1709)
F01AD000 | Building/Shelter Fire Proofing Work | Top Coat for Cementitious Fire Proofing | null | M2 | 0 | 0 | 0 | 1 | O
F02AA000 | Pipe Rack/Equipment Steel Structure Fire Proofing Work | Dense Concrete | null | M3 | 0 | 0 | 0 | 0
F02AB000 | Pipe Rack/Equipment Steel Structure Fire Proofing Work | Lightweight Cementitious | null | M2 | 0 | 0 | 0 | 0
F02AC000 | Pipe Rack/Equipment Steel Structure Fire Proofing Work | Intumescent Coating Type | null | M2 | 0 | 0 | 0 | 0
F02AD000 | Pipe Rack/Equipment Steel Structure Fire Proofing Work | Top Coat for Cementitious Fire Proofing | null | M2 | 0 | 0 | 0 | 0
F03AA000 | Equipment Fire Proofing Work | Dense Concrete | null | M3 | 0 | 0 | 0 | 0
F03AB000 | Equipment Fire Proofing Work | Lightweight Cementitious | null | M2 | 0 | 0 | 0 | 0
F03AE000 | Equipment Fire Proofing Work | Epoxy Based Intumescent Coating Type | null | M2 | 0 | 0 | 0 | 0
F03AD000 | Equipment Fire Proofing Work | Top Coat for Cementitious Fire Proofing | null | M2 | 0 | 0 | 0 | 0
426 |  |  |  |  | 0 | 0 | 0
Note on A193: Windows 사용자: Work Master 항목 오류 의심 (L03 값이 유일하게 139)

## Floors
HEC
[149 empty] | 실행 | 실행 | 입찰 | 입찰
[5 empty] | Cat. 1 | Cat. 2 | Cat. 3 |  | Floors | Floor |  | Floor |  | Floor | Floor | Floor | Floor | Floor | Floor
Work Group | aWBS L01 | aWBS L02 | aWBS L03 | 단위 | [5 empty] | CFS111_Slab RC_T180_RS1 & RCS1 & RCS2 |  | CFS121_ROOF WATERPROOFING SYSTEM |  | SL101_Lean Floor | SL111_RC Floor | SL122_150mm with Deck | SL311_Granite Tile | SL322_Marble Tile | SL341_Terrazzo Tile |  |  |  |  | SL351_Unglazed Ceramic Tile |  |  |  |  | SL361_Acid/Alkaline Resistant Tile |  |  |  |  | SL371_Concrete Tile |  |  |  |  | SL381_PVC Tile Floor |  |  |  |  | SL391_Carpet Floor |  |  |  |  | SL392_Carpet Tile Floor |  |  |  |  | SL511_Roof-Waterproofing Coating |  |  |  |  | SL522_Roof-Waterproofing Membrane |  |  |  |  | SL531_Liquid Waterproofing |  |  |  |  | SL547_Roof-PE Sheet |  |  |  |  | SL553-Roof-Protective Mortar 20mm |  |  |  |  | SL556_Hardener Floor |  |  |  |  | SL560_Steel Trowel Finish |  |  |  |  | SL582_Plain Concrete Floor |  |  |  |  | SL581-Roof-Light-Weight Concrete Screed |  |  |  |  | SL621-Acrylic Emulsion Paint |  |  |  |  | SL622-Water Emulsion Paint |  |  |  |  | SL626-Anti-Dust Paint |  |  |  |  | SL671-Acid/Alkaline Resistant Paint |  |  |  |  | SL672_Epoxy Paint Floor |  |  |  |  | SL674_Chemical Resistant Paint |  |  |  |  | SL781_Anti-Static Vinyl Tile |  |  |  |  | SL821_Rigid Extruded Polystyrene Foam |  |  |  |  | SL831_Glass Wool |  |  |  |  | SL841_Mineral Wool |  |  |  |  | 설명 | 계산모듈 Type | 계산모듈 | 계산모듈 Type
[10 empty] | 4 |  | 4 |  | 0 | 0 | 0 | 0 | 0 | 0 | select | filter | take | calc | 1 | select | filter | take | calc | 1 | select | filter | take | calc | 1 | select | filter | take | calc | 1 | select | filter | take | calc | 1 | select | filter | take | calc | 1 | select | filter | take | calc | 1 | select | filter | take | calc | 1 | select | filter | take | calc | 1 | select | filter | take | calc | 1 | select | filter | take | calc | 1 | select | filter | take | calc | 1 | select | filter | take | calc | 1 | select | filter | take | calc | 0 | select | filter | take | calc | 1 | select | filter | take | calc | 1 | select | filter | take | calc | 1 | select | filter | take | calc | 1 | select | filter | take | calc | 1 | select | filter | take | calc | 1 | select | filter | take | calc | 1 | select | filter | take | calc | 1 | select | filter | take | calc | 1 | select | filter | take | calc | 1 | select | filter | take | calc | 1 | select | filter | take | calc
AR |  |  |  |  | 형상제작(더미 포함) | Cat.1, Cat.3 값 기반 보정 계산 산출(by Parameter) | DYNAMO 가상 모델링 산출 | 카테고리 유무
A01ZZ001 | Earth Work | null | Excavation | M3 | 0 | 0 | 0 | 0 | [141 empty] | type 2
A01ZZ002 | Earth Work | null | Blasting for Excavation | M3 | 0 | 0 | 0 | 0 | [141 empty] | type 3
A01ZZ003 | Earth Work | null | Backfill | M3 | 0 | 0 | 0 | 0
A01ZZ004 | Earth Work | null | Disposal | M3 | 0 | 0 | 0 | 0
A01ZZ005 | Earth Work | null | Base Course | M2 | 0 | 0 | 0 | 0
A01ZZ006 | Earth Work | null | Subbase Course | M2 | 0 | 0 | 0 | 0
A01ZZ007 | Earth Work | null | Fill Material (only for Module Base Frame) | M3 | 0 | 0 | 0 | 0
A01ZZ008 | Earth Work | null | Gravel | M3 | 0 | 0 | 0 | 0
A01ZZ009 | Earth Work | null | Crushed Stone | M3 | 0 | 0 | 0 | 0
A01ZZ010 | Earth Work | null | Clean Sand for Cable Trench or UG Pipe | M3 | 0 | 0 | 0 | 0
A01ZZ011 | Earth Work | null | Anti Termite Treatment | M2 | 0 | 0 | 0 | 0
A01ZZ012 | Earth Work | null | PE Sheet (Vapor Barrier) | M2 | 0 | 0 | 0 | 0
A01ZZ013 | Earth Work | null | Sheet Pile | M2 | 0 | 0 | 0 | 0
A02AA014 | Pile Work | Piling Work | Reinforced Concrete Pile (Round Type) | M | 0 | 0 | 0 | 0
A02AA015 | Pile Work | Piling Work | Reinforced Concrete Pile (Square Type) | M | 0 | 0 | 0 | 0
A02AA016 | Pile Work | Piling Work | Pretensioned Concrete Pile (Type-A) | M | 0 | 0 | 0 | 0
A02AA017 | Pile Work | Piling Work | Pretensioned Concrete Pile (Type-B) | M | 0 | 0 | 0 | 0
A02AA018 | Pile Work | Piling Work | Pretensioned High-strength Concrete Pile (Type-A) | M | 0 | 0 | 0 | 0
A02AA019 | Pile Work | Piling Work | Pretensioned High-strength Concrete Pile (Type-B) | M | 0 | 0 | 0 | 0
A02AA020 | Pile Work | Piling Work | Steel Pipe Pile Work | M | 0 | 0 | 0 | 0
A02AA021 | Pile Work | Piling Work | H-Pile Work | M | 0 | 0 | 0 | 0
A02AA022 | Pile Work | Piling Work | Micro Pile Work | M | 0 | 0 | 0 | 0
A02AA023 | Pile Work | Piling Work | Cast-In-Place Pile Work | M | 0 | 0 | 0 | 0
A02AB024 | Pile Work | Pile Test | Static Axial Compressive Load Test | EA | 0 | 0 | 0 | 0
A02AB025 | Pile Work | Pile Test | Static Axial Tensile Load Test | EA | 0 | 0 | 0 | 0
A02AB026 | Pile Work | Pile Test | Lateral Load Test | EA | 0 | 0 | 0 | 0
A02AB027 | Pile Work | Pile Test | Dynamic Load Test | EA | 0 | 0 | 0 | 0
A02AB028 | Pile Work | Pile Test | Integrity Test | EA | 0 | 0 | 0 | 0
A03AC029 | Concrete Work | Substructure Work | Anchor Bolt (Installation only) | EA | 0 | 0 | 0 | 0
A03AC030 | Concrete Work | Substructure Work | Chemical Anchor Bolt | EA | 0 | 0 | 0 | 0
A03AC031 | Concrete Work | Substructure Work | Expansion Anchor Bolt | EA | 0 | 0 | 0 | 0
A03AC032 | Concrete Work | Substructure Work | Structural Concrete | M3 | 0 | 0 | 0 | 1 | O
A03AC033 | Concrete Work | Substructure Work | Colored Concrete | M3 | 0 | 0 | 0 | 1 | O
A03AC034 | Concrete Work | Substructure Work | Lean Concrete (including Form work) | M3 | 0 | 0 | 0 | 1 | O
A03AC035 | Concrete Work | Substructure Work | Form Work (3 times in use) | M2 | 0 | 0 | 0 | 1 | O
A03AC036 | Concrete Work | Substructure Work | Form Work (1 time in use) | M2 | 0 | 0 | 0 | 1 | O
A03AC037 | Concrete Work | Substructure Work | Rebar Work | TON | 0 | 0 | 0 | 1 | O
A03AC038 | Concrete Work | Substructure Work | Welded Wire Fabric | M2 | 0 | 0 | 0 | 1 | O
A03AC039 | Concrete Work | Substructure Work | Expansion Joint (Exposed Type) | M | 0 | 0 | 0 | 1 | O
A03AC040 | Concrete Work | Substructure Work | Expansion Joint (w/ Aluminum Cover) | M | 0 | 0 | 0 | 1 | O
A03AC041 | Concrete Work | Substructure Work | Expansion Joint (w/ Galvanized Steel Cover) | M | 0 | 0 | 0 | 1 | O
A03AC042 | Concrete Work | Substructure Work | Expansion Joint (w/ Stainless Steel Cover) | M | 0 | 0 | 0 | 1 | O
A03AC043 | Concrete Work | Substructure Work | Expansion Joint (w/ Ready-Made Cover) | M | 0 | 0 | 0 | 1 | O
A03AC044 | Concrete Work | Substructure Work | Isolation Joint (Separation Joint) | M | 0 | 0 | 0 | 1 | O
A03AC045 | Concrete Work | Substructure Work | Control Joint | M | 0 | 0 | 0 | 1 | O
A03AC046 | Concrete Work | Substructure Work | Water Stop | M | 0 | 0 | 0 | 1 | O
A03AC047 | Concrete Work | Substructure Work | Insulation under Ground Floor | M2 | 0 | 0 | 0 | 1 | O
A03AC048 | Concrete Work | Substructure Work | Ladder Rung | M2 | 0 | 0 | 0 | 0
A03AC049 | Concrete Work | Substructure Work | Embedded Steel(Steel Plate, Corner Angle and etc.) w/ Anchor Bar (Purchase & Installation) | TON | 0 | 0 | 0 | 1 | O
A03AC050 | Concrete Work | Substructure Work | Embedded Steel(Steel Plate, Corner Angle and etc.) w/ Anchor Bar (Installation Only) | TON | 0 | 0 | 0 | 1 | O
A03AD029 | Concrete Work | Superstructure Work | Anchor Bolt (Installation only) | EA | 0 | 0 | 0 | 1 | O
A03AD030 | Concrete Work | Superstructure Work | Chemical Anchor Bolt | EA | 0 | 0 | 0 | 1 | O
A03AD031 | Concrete Work | Superstructure Work | Expansion Anchor Bolt | EA | 0 | 0 | 0 | 1 | O
A03AD032 | Concrete Work | Superstructure Work | Structural Concrete | M3 | 0 | 0 | 0 | 1 | O | 00007 | 00007 : Cement Type-1 25MPa < F'c (Cylinder Strength) ≤ 30MPa
A03AD035 | Concrete Work | Superstructure Work | Form Work (3 times in use) | M2 | 0 | 0 | 0 | 1 | O
A03AD036 | Concrete Work | Superstructure Work | Form Work (1 time in use) | M2 | 0 | 0 | 0 | 1 | O | 00001 | 00001 : Flat Form
A03AD037 | Concrete Work | Superstructure Work | Rebar Work | TON | 0 | 0 | 0 | 1 | O | 00002 | 00002 : Deformed Bar (Non-Coat.) 400MPa<Fy≤470MPa
A03AD038 | Concrete Work | Superstructure Work | Welded Wire Fabric | M2 | 0 | 0 | 0 | 1 | O
A03AD039 | Concrete Work | Superstructure Work | Expansion Joint (Exposed Type) | M | 0 | 0 | 0 | 1 | O
A03AD040 | Concrete Work | Superstructure Work | Expansion Joint (w/ Aluminum Cover) | M | 0 | 0 | 0 | 1 | O
A03AD041 | Concrete Work | Superstructure Work | Expansion Joint (w/ Galvanized Steel Cover) | M | 0 | 0 | 0 | 1 | O
A03AD042 | Concrete Work | Superstructure Work | Expansion Joint (w/ Stainless Steel Cover) | M | 0 | 0 | 0 | 1 | O
A03AD043 | Concrete Work | Superstructure Work | Expansion Joint (w/ Ready-Made Cover) | M | 0 | 0 | 0 | 1 | O
A03AD044 | Concrete Work | Superstructure Work | Isolation Joint (Separation Joint) | M | 0 | 0 | 0 | 1 | O
A03AD045 | Concrete Work | Superstructure Work | Control Joint | M | 0 | 0 | 0 | 0
A03AD051 | Concrete Work | Superstructure Work | Groove Joint | M | 0 | 0 | 0 | 0
A03AD046 | Concrete Work | Superstructure Work | Water Stop | M | 0 | 0 | 0 | 0
A03AD049 | Concrete Work | Superstructure Work | Embedded Steel(Steel Plate, Corner Angle and etc.) w/ Anchor Bar (Purchase & Installation) | TON | 0 | 0 | 0 | 1 | O
A03AD050 | Concrete Work | Superstructure Work | Embedded Steel(Steel Plate, Corner Angle and etc.) w/ Anchor Bar (Installation Only) | TON | 0 | 0 | 0 | 1 | O
A03AF029 | Concrete Work | Equipment Foundation Work | Anchor Bolt (Installation only) | EA | 0 | 0 | 0 | 1 | O
A03AF030 | Concrete Work | Equipment Foundation Work | Chemical Anchor Bolt | EA | 0 | 0 | 0 | 1 | O
A03AF031 | Concrete Work | Equipment Foundation Work | Expansion Anchor Bolt | EA | 0 | 0 | 0 | 1 | O
A03AF032 | Concrete Work | Equipment Foundation Work | Structural Concrete | M3 | 0 | 0 | 0 | 1 | O
A03AF034 | Concrete Work | Equipment Foundation Work | Lean Concrete (including Form work) | M3 | 0 | 0 | 0 | 1 | O
A03AF035 | Concrete Work | Equipment Foundation Work | Form Work (3 times in use) | M2 | 0 | 0 | 0 | 1 | O
A03AF036 | Concrete Work | Equipment Foundation Work | Form Work (1 time in use) | M2 | 0 | 0 | 0 | 1 | O
A03AF037 | Concrete Work | Equipment Foundation Work | Rebar Work | TON | 0 | 0 | 0 | 1 | O
A03AF046 | Concrete Work | Equipment Foundation Work | Water Stop | M | 0 | 0 | 0 | 1 | O
A03AF049 | Concrete Work | Equipment Foundation Work | Embedded Steel(Steel Plate, Corner Angle and etc.) w/ Anchor Bar (Purchase & Installation) | TON | 0 | 0 | 0 | 1 | O
A03AF050 | Concrete Work | Equipment Foundation Work | Embedded Steel(Steel Plate, Corner Angle and etc.) w/ Anchor Bar (Installation Only) | TON | 0 | 0 | 0 | 1 | O
A03AG029 | Concrete Work | Mass Concrete Work | Anchor Bolt (Installation only) | EA | 0 | 0 | 0 | 1 | O
A03AG030 | Concrete Work | Mass Concrete Work | Chemical Anchor Bolt | EA | 0 | 0 | 0 | 1 | O
A03AG031 | Concrete Work | Mass Concrete Work | Expansion Anchor Bolt | EA | 0 | 0 | 0 | 1 | O
A03AG032 | Concrete Work | Mass Concrete Work | Structural Concrete | M3 | 0 | 0 | 0 | 1 | O
A03AG034 | Concrete Work | Mass Concrete Work | Lean Concrete (including Form work) | M3 | 0 | 0 | 0 | 1 | O
A03AG052 | Concrete Work | Mass Concrete Work | Concrete Temperature Monitoring | M3 | 0 | 0 | 0 | 0
A03AG053 | Concrete Work | Mass Concrete Work | Steel Casing for CEP | M3 | 0 | 0 | 0 | 0
A03AG054 | Concrete Work | Mass Concrete Work | System Form | M3 | 0 | 0 | 0 | 1 | O
A03AG055 | Concrete Work | Mass Concrete Work | System Support | M3 | 0 | 0 | 0 | 1 | O
A03AG035 | Concrete Work | Mass Concrete Work | Form Work (3 times in use) | M2 | 0 | 0 | 0 | 1 | O
A03AG036 | Concrete Work | Mass Concrete Work | Form Work (1 time in use) | M2 | 0 | 0 | 0 | 1 | O
A03AG037 | Concrete Work | Mass Concrete Work | Rebar Work | TON | 0 | 0 | 0 | 1 | O
A03AG046 | Concrete Work | Mass Concrete Work | Water Stop | M | 0 | 0 | 0 | 1 | O
A03AG049 | Concrete Work | Mass Concrete Work | Embedded Steel(Steel Plate, Corner Angle and etc.) w/ Anchor Bar (Purchase & Installation) | TON | 0 | 0 | 0 | 1 | O
A03AG050 | Concrete Work | Mass Concrete Work | Embedded Steel(Steel Plate, Corner Angle and etc.) w/ Anchor Bar (Installation Only) | TON | 0 | 0 | 0 | 1 | O
A03AE056 | Concrete Work | Concrete Protective Coating (U/G) | Bitumen/Bituminous/Asphalt Coating | M2 | 0 | 0 | 0 | 1 | O
A03AE057 | Concrete Work | Concrete Protective Coating (U/G) | Coal Tar Epoxy | M2 | 0 | 0 | 0 | 1 | O
A03AE058 | Concrete Work | Concrete Protective Coating (U/G) | Epoxy Coating (Epoxy Resin Based Coating) | M2 | 0 | 0 | 0 | 1 | O
A03AE059 | Concrete Work | Concrete Protective Coating (U/G) | Sheet Membrane | M2 | 0 | 0 | 0 | 1 | O
A03AE060 | Concrete Work | Concrete Protective Coating (U/G) | Memebrane Protection Board | M2 | 0 | 0 | 0 | 1 | O
A03AE061 | Concrete Work | Concrete Protective Coating (U/G) | Protective Screed | M2 | 0 | 0 | 0 | 1 | O
A03AH062 | Concrete Work | Concrete Protective Coating (A/G) | Acrylic Polymer Coating | M2 | 0 | 0 | 0 | 1 | O
A03AH058 | Concrete Work | Concrete Protective Coating (A/G) | Epoxy Coating (Epoxy Resin Based Coating) | M2 | 0 | 0 | 0 | 1 | O
A03AH063 | Concrete Work | Concrete Protective Coating (A/G) | Bituminous Damp Proofing | M2 | 0 | 0 | 0 | 1 | O
A03AJ064 | Concrete Work | Precast Concrete Work | PC Roof Panel | M2 | 0 | 0 | 0 | 0
A03AJ065 | Concrete Work | Precast Concrete Work | PC Wall Panel | M2 | 0 | 0 | 0 | 0
A03AJ066 | Concrete Work | Precast Concrete Work | PC Column | EA | 0 | 0 | 0 | 0
A03AJ067 | Concrete Work | Precast Concrete Work | PC Girder & Beam | EA | 0 | 0 | 0 | 0
A03AJ068 | Concrete Work | Precast Concrete Work | PC Cover | EA | 0 | 0 | 0 | 0
A04AK069 | Finishing Work | Masonry Work | Reinforced Concrete Block | M2 | 0 | 0 | 0 | 0
A04AK070 | Finishing Work | Masonry Work | AAC (Autoclaved Aerated Concrete) Block | M2 | 0 | 0 | 0 | 0
A04AK071 | Finishing Work | Masonry Work | Glass Block | M2 | 0 | 0 | 0 | 0
A04AK072 | Finishing Work | Masonry Work | Clay Block | M2 | 0 | 0 | 0 | 0
A04AK073 | Finishing Work | Masonry Work | Concrete Brick | M2 | 0 | 0 | 0 | 0
A04AK074 | Finishing Work | Masonry Work | Burnt Clay Brick | M2 | 0 | 0 | 0 | 0
A04AK075 | Finishing Work | Masonry Work | Insulated Brick | M2 | 0 | 0 | 0 | 0
A04AK076 | Finishing Work | Masonry Work | Insulation | M2 | 0 | 0 | 0 | 0
A04AK012 | Finishing Work | Masonry Work | PE Sheet (Vapor Barrier) | M2 | 0 | 0 | 0 | 0
A04AL077 | Finishing Work | Painting Work | External Wall Painting | M2 | 0 | 0 | 0 | 0
A04AL078 | Finishing Work | Painting Work | Internal Wall Painting | M2 | 0 | 0 | 0 | 0
A04AL079 | Finishing Work | Painting Work | Ceiling Painting | M2 | 0 | 0 | 0 | 1 | O | 00003 | 00003 : Latex Paint
A04AL080 | Finishing Work | Painting Work | Floor Painting | M2 | 8 | 0 | 0 | 1 | O | [69 empty] | Cat.1 | [19 empty] | Cat.1 |  |  |  |  | Cat.1 |  |  |  |  | Cat.1 |  |  |  |  | Cat.1 |  |  |  |  | Cat.1 |  |  |  |  | Cat.1 |  |  |  |  | Cat.1
A04AL081 | Finishing Work | Painting Work | Skirt Painting | M | 0 | 0 | 0 | 0
A04AM082 | Finishing Work | Tile Work | Wall Tile | M2 | 0 | 0 | 0 | 0
A04AM083 | Finishing Work | Tile Work | Floor Tile | M2 | 3 | 0 | 0 | 1 | O | [14 empty] | Cat.1 |  |  |  |  | Cat.1 | [9 empty] | Cat.1
A04AM084 | Finishing Work | Tile Work | Skirt Tile | M | 0 | 0 | 0 | 0
A04AN085 | Finishing Work | Waterproofing Work | Liquid Waterproofing | M2 | 1 | 0 | 0 | 1 | O | [54 empty] | Cat.1
A04AN000 | Finishing Work | Waterproofing Work | Waterproofing Membrane | M2 | 0 | 0 | 0 | 1 | O
A04AP086 | Finishing Work | Roof Work | Roof Screed | M3 | 2 | 0 | 0 | 1 | O | [64 empty] | Cat.1 | [19 empty] | Cat.1
A04AP038 | Finishing Work | Roof Work | Welded Wire Fabric | M2 | 0 | 0 | 0 | 1 | O
A04AP000 | Finishing Work | Roof Work | Waterproofing Membrane | M2 | 1 | 0 | 0 | 1 | O |  |  | 00001 | 00001 : EPDM(or Equivalent) | [45 empty] | Cat.1
A04AP087 | Finishing Work | Roof Work | Waterproofing Coating | M2 | 1 | 0 | 0 | 1 | O | [44 empty] | Cat.1
A04AP088 | Finishing Work | Roof Work | Roof Insulation | M2 | 0 | 0 | 0 | 1 | O |  |  | 00001 | 00001 : Rigid Extruded Polystyrene Foam Insulation 50mm≤THK<75mm
A04AP012 | Finishing Work | Roof Work | PE Sheet (Vapor Barrier) | M2 | 1 | 0 | 0 | 1 | O |  |  | 00001 | 00001 : | [55 empty] | Cat.1
A04AP089 | Finishing Work | Roof Work | Protective Concrete w/ Steel Trowel Finish | M3 | 0 | 0 | 0 | 1 | O |  |  | 00001 | 00001 :
A04AP090 | Finishing Work | Roof Work | Concrete Tile | M2 | 1 | 0 | 0 | 1 | O | [24 empty] | Cat.1
A04AP091 | Finishing Work | Roof Work | Gravel for Roof | M2 | 0 | 0 | 0 | 1 | O
A04AP092 | Finishing Work | Roof Work | Crushed Stone for Roof | M2 | 0 | 0 | 0 | 1 | O
A04AP093 | Finishing Work | Roof Work | Clean Sand | M2 | 0 | 0 | 0 | 1 | O
A04AP094 | Finishing Work | Roof Work | Substrate Board | M2 | 0 | 0 | 0 | 1 | O
A04AP095 | Finishing Work | Roof Work | Geotextile | M2 | 0 | 0 | 0 | 1 | O
A04AP096 | Finishing Work | Roof Work | Metal Coping for Parapet | M2 | 0 | 0 | 0 | 1 | O
A04AP097 | Finishing Work | Roof Work | Flashing along Roof Corner | M2 | 0 | 0 | 0 | 1 | O
A04AQ098 | Finishing Work | Door & Window Work | Steel Door w/ Steel Frame | M2 | 0 | 0 | 0 | 0
A04AQ099 | Finishing Work | Door & Window Work | Steel Door w/ Steel Frame & Vision Panel for Each Leaf | M2 | 0 | 0 | 0 | 0
A04AQ100 | Finishing Work | Door & Window Work | Steel Door w/ Steel Frame & Panic Bar | M2 | 0 | 0 | 0 | 0
A04AQ101 | Finishing Work | Door & Window Work | Steel Door w/ Steel Frame, Panic Bar & Vision Panel for Each Leaf | M2 | 0 | 0 | 0 | 0
A04AQ102 | Finishing Work | Door & Window Work | Blast Resistant Door w/ Steel Frame | M2 | 0 | 0 | 0 | 0
A04AQ103 | Finishing Work | Door & Window Work | Blast Resistant Door w/ Steel Frame, Panic Bar | M2 | 0 | 0 | 0 | 0
A04AQ104 | Finishing Work | Door & Window Work | Aluminum Door w/ Aluminum Frame | M2 | 0 | 0 | 0 | 0
A04AQ105 | Finishing Work | Door & Window Work | Aluminum Door w/ Aluminum Frame & Vision Panel for Each Leaf | M2 | 0 | 0 | 0 | 0
A04AQ106 | Finishing Work | Door & Window Work | Aluminum Door w/ Aluminum Frame & Panic Bar | M2 | 0 | 0 | 0 | 0
A04AQ107 | Finishing Work | Door & Window Work | Aluminum Door w/ Aluminum Frame, Panic Bar & Vision Panel for Each Leaf | M2 | 0 | 0 | 0 | 0
A04AQ108 | Finishing Work | Door & Window Work | Glass Door w/ SST Frame | M2 | 0 | 0 | 0 | 0
A04AQ109 | Finishing Work | Door & Window Work | Stainless Steel Door w/ SST Frame | M2 | 0 | 0 | 0 | 0
A04AQ110 | Finishing Work | Door & Window Work | Wood Door w/ Wood Frame | M2 | 0 | 0 | 0 | 0
A04AQ111 | Finishing Work | Door & Window Work | Wood Door w/ Wood Frame & Vision Panel for Each Leaf | M2 | 0 | 0 | 0 | 0
A04AQ112 | Finishing Work | Door & Window Work | Steel Roll Up Door w/ Steel Frame | M2 | 0 | 0 | 0 | 0
A04AQ113 | Finishing Work | Door & Window Work | Blast Resistant Roll Up Door w/ Steel Frame | M2 | 0 | 0 | 0 | 0
A04AQ114 | Finishing Work | Door & Window Work | Aluminum Roll Up Door w/ Aluminum Frame | M2 | 0 | 0 | 0 | 0
A04AQ115 | Finishing Work | Door & Window Work | Steel Sliding Door w/ Steel Frame | M2 | 0 | 0 | 0 | 0
A04AQ116 | Finishing Work | Door & Window Work | Aluminum Sliding Door w/ Aluminum Frame | M2 | 0 | 0 | 0 | 0
A04AQ117 | Finishing Work | Door & Window Work | Steel Hanger Door w/ Steel Frame | M2 | 0 | 0 | 0 | 0
A04AQ118 | Finishing Work | Door & Window Work | Steel Swing Door w/ Steel Frame | M2 | 0 | 0 | 0 | 0
A04AQ119 | Finishing Work | Door & Window Work | Aluminum Swing Door w/ Aluminum Frame | M2 | 0 | 0 | 0 | 0
A04AQ120 | Finishing Work | Door & Window Work | Revolving Door | EA | 0 | 0 | 0 | 0
A04AQ121 | Finishing Work | Door & Window Work | Steel Folding(Accordion) Door w/ Steel Frame | M2 | 0 | 0 | 0 | 0
A04AQ122 | Finishing Work | Door & Window Work | Aluminum Folding(Accordion) Door w/ Aluminum Frame | M2 | 0 | 0 | 0 | 0
A04AQ123 | Finishing Work | Door & Window Work | PVC Folding(Accordion) Door w/ PVC Frame | M2 | 0 | 0 | 0 | 0
A04AQ124 | Finishing Work | Door & Window Work | uPVC Door w/ uPVC Frame | M2 | 0 | 0 | 0 | 0
A04AQ125 | Finishing Work | Door & Window Work | Master Key System | SET | 0 | 0 | 0 | 0
A04AQ126 | Finishing Work | Door & Window Work | Steel Window | M2 | 0 | 0 | 0 | 0
A04AQ127 | Finishing Work | Door & Window Work | Aluminum Window | M2 | 0 | 0 | 0 | 0
A04AQ128 | Finishing Work | Door & Window Work | uPVC Window | M2 | 0 | 0 | 0 | 0
A04AQ129 | Finishing Work | Door & Window Work | Skylight | M2 | 0 | 0 | 0 | 0
A04AQ130 | Finishing Work | Door & Window Work | Louver | M2 | 0 | 0 | 0 | 0
A04AQ131 | Finishing Work | Door & Window Work | Shade | M2 | 0 | 0 | 0 | 0
A04AR132 | Finishing Work | Exterior/Interior Finish Work | Marble Window Sill | M | 0 | 0 | 0 | 0
A04AR133 | Finishing Work | Exterior/Interior Finish Work | Screed | M2 | 0 | 0 | 0 | 1 | O
A04AR038 | Finishing Work | Exterior/Interior Finish Work | Welded Wire Fabric | M2 | 0 | 0 | 0 | 1 | O
A04AR134 | Finishing Work | Exterior/Interior Finish Work | Carpet | M2 | 1 | 0 | 0 | 1 | O | [34 empty] | Cat.1
A04AR135 | Finishing Work | Exterior/Interior Finish Work | Carpet Tile | M2 | 1 | 0 | 0 | 1 | O | [39 empty] | Cat.1
A04AR136 | Finishing Work | Exterior/Interior Finish Work | Recess Floor Mat | M2 | 0 | 0 | 0 | 1 | O
A04AR137 | Finishing Work | Exterior/Interior Finish Work | Entrance Floor Mats and Frame | M2 | 0 | 0 | 0 | 1 | O
A04AR138 | Finishing Work | Exterior/Interior Finish Work | Steel Trowel Finish | M2 | 1 | 0 | 0 | 1 | O | [74 empty] | Cat.1
A04AR139 | Finishing Work | Exterior/Interior Finish Work | Raised Floor | M2 | 0 | 0 | 0 | 1 | O
A04AR140 | Finishing Work | Exterior/Interior Finish Work | Raised Floor | M2 | 0 | 0 | 0 | 1 | O
A04AR141 | Finishing Work | Exterior/Interior Finish Work | Material Dividing Strip | M | 0 | 0 | 0 | 1 | O
A04AR142 | Finishing Work | Exterior/Interior Finish Work | Plasterboard Dry Liner System | M2 | 0 | 0 | 0 | 0
A04AR143 | Finishing Work | Exterior/Interior Finish Work | Gypsumboard Partition Wall (Fixed Type) | M2 | 0 | 0 | 0 | 0
A04AR144 | Finishing Work | Exterior/Interior Finish Work | Gypsumboard Partition Wall (Removable Type) | M2 | 0 | 0 | 0 | 0
A04AR145 | Finishing Work | Exterior/Interior Finish Work | Cubicle Partition | M | 0 | 0 | 0 | 0
A04AR146 | Finishing Work | Exterior/Interior Finish Work | Shower Booth Partition | M | 0 | 0 | 0 | 0
A04AR147 | Finishing Work | Exterior/Interior Finish Work | Acoustic Panel | M2 | 0 | 0 | 0 | 0
A04AR148 | Finishing Work | Exterior/Interior Finish Work | Face Brick | M2 | 0 | 0 | 0 | 0
A04AR149 | Finishing Work | Exterior/Interior Finish Work | Hard Wood Trim | M | 0 | 0 | 0 | 0
A04AR150 | Finishing Work | Exterior/Interior Finish Work | Aluminum Baseboard | M | 0 | 0 | 0 | 0
A04AR151 | Finishing Work | Exterior/Interior Finish Work | Coved Rubber Skirting | M | 0 | 0 | 0 | 0
A04AR152 | Finishing Work | Exterior/Interior Finish Work | Fiber Board Ceiling System | M2 | 0 | 0 | 0 | 0
A04AR153 | Finishing Work | Exterior/Interior Finish Work | Gypsum Plaster Board Ceiling System | M2 | 0 | 0 | 0 | 0
A04AR154 | Finishing Work | Exterior/Interior Finish Work | Moisture Resistant Gypsum Plaster Board Ceiling System | M2 | 0 | 0 | 0 | 0
A04AR155 | Finishing Work | Exterior/Interior Finish Work | Cement Board Ceiling System | M2 | 0 | 0 | 0 | 0
A04AR156 | Finishing Work | Exterior/Interior Finish Work | Acoustic Tiled Ceiling System | M2 | 0 | 0 | 0 | 0
A04AR157 | Finishing Work | Exterior/Interior Finish Work | Moisture Resistant Tiled Ceiling System | M2 | 0 | 0 | 0 | 0
A04AR158 | Finishing Work | Exterior/Interior Finish Work | Aluminum Spandrel Ceiling System | M2 | 0 | 0 | 0 | 0
A04AR159 | Finishing Work | Exterior/Interior Finish Work | Metal Open Cell Ceiling | M2 | 0 | 0 | 0 | 0
A04AR160 | Finishing Work | Exterior/Interior Finish Work | Rigid Insulation | M2 | 3 | 0 | 0 | 1 | O | [124 empty] | Cat.1 |  |  |  |  | Cat.1 |  |  |  |  | Cat.1
A04AR161 | Finishing Work | Exterior/Interior Finish Work | Pre-Fabricated Canopy | EA | 0 | 0 | 0 | 0
A04AR162 | Finishing Work | Exterior/Interior Finish Work | Custom-Made Canopy for Main Entrance | SET | 0 | 0 | 0 | 0
A04AR163 | Finishing Work | Exterior/Interior Finish Work | Roof Tile | M2 | 0 | 0 | 0 | 1 | O
A04AS164 | Finishing Work | Plastering Work | Plastering | M2 | 0 | 0 | 0 | 0
A05ZZ165 | Cladding Work | null | Single Metal Sheet | M2 | 0 | 0 | 0 | 0
A05ZZ166 | Cladding Work | null | Sandwich Panel | M2 | 0 | 0 | 0 | 0
A05ZZ167 | Cladding Work | null | FRP Translucent Panel w/ Accessories | M2 | 0 | 0 | 0 | 0
A05ZZ168 | Cladding Work | null | Glass Panel | M2 | 0 | 0 | 0 | 0
A05ZZ169 | Cladding Work | null | Fabric Roof | M2 | 0 | 0 | 0 | 0
A05ZZ170 | Cladding Work | null | Gutter | M | 0 | 0 | 0 | 0
A04AU171 | Finishing Work | Misc. Work | Roof Drain (for Building) | EA | 0 | 0 | 0 | 0
A04AU172 | Finishing Work | Misc. Work | Roof Drain (for Shelter) | EA | 0 | 0 | 0 | 0
A04AU173 | Finishing Work | Misc. Work | Downspout | M | 0 | 0 | 0 | 0
A04AU174 | Finishing Work | Misc. Work | Water Collection Box | EA | 0 | 0 | 0 | 0
A04AU175 | Finishing Work | Misc. Work | Splash Block | EA | 0 | 0 | 0 | 0
A04AU176 | Finishing Work | Misc. Work | Natural Ventilator | EA | 0 | 0 | 0 | 0
A04AU177 | Finishing Work | Misc. Work | Manhole Cover | EA | 0 | 0 | 0 | 0
A04AU178 | Finishing Work | Misc. Work | Chain Link Fence (Fixed Type) | M | 0 | 0 | 0 | 0
A04AU179 | Finishing Work | Misc. Work | Chain Link Fence (Removable Type) | M | 0 | 0 | 0 | 0
A04AU180 | Finishing Work | Misc. Work | Chain Link Fence Single Gate | EA | 0 | 0 | 0 | 0
A04AU181 | Finishing Work | Misc. Work | Chain Link Fence Double Gate | EA | 0 | 0 | 0 | 0
A04AU182 | Finishing Work | Misc. Work | Metal Louvered Fence | M | 0 | 0 | 0 | 0
A04AU183 | Finishing Work | Misc. Work | Metal Louvered Fence Single Gate | EA | 0 | 0 | 0 | 0
A04AU184 | Finishing Work | Misc. Work | Metal Louvered Fence Double Gate | EA | 0 | 0 | 0 | 0
A04AU185 | Finishing Work | Misc. Work | Steel Bollard | EA | 0 | 0 | 0 | 0
A04AU186 | Finishing Work | Misc. Work | Building Signage | SET | 0 | 0 | 0 | 0
A04AU187 | Finishing Work | Misc. Work | Room Signage | SET | 0 | 0 | 0 | 0
A04AU188 | Finishing Work | Misc. Work | Turnstile | SET | 0 | 0 | 0 | 0
A04AU189 | Finishing Work | Misc. Work | Wheel Stop | EA | 0 | 0 | 0 | 0
A04AU190 | Finishing Work | Misc. Work | Mirror | EA | 0 | 0 | 0 | 0
A04AU191 | Finishing Work | Misc. Work | Mirror w/ Shelf | EA | 0 | 0 | 0 | 0
A04AU192 | Finishing Work | Misc. Work | Liquid Soap Dispensers | EA | 0 | 0 | 0 | 0
A04AU193 | Finishing Work | Misc. Work | Soap Dish | EA | 0 | 0 | 0 | 0
A04AU194 | Finishing Work | Misc. Work | Towel Bar | EA | 0 | 0 | 0 | 0
A04AU195 | Finishing Work | Misc. Work | Coat & Hat Hooks | EA | 0 | 0 | 0 | 0
A04AU196 | Finishing Work | Misc. Work | Electric Hand Dryer | EA | 0 | 0 | 0 | 0
A04AU197 | Finishing Work | Misc. Work | Paper Tower Dispenser | EA | 0 | 0 | 0 | 0
A04AU198 | Finishing Work | Misc. Work | Paper Towel Dispenser and Waste Receptacle | EA | 0 | 0 | 0 | 0
A04AU199 | Finishing Work | Misc. Work | Toilet Tissue Dispenser | EA | 0 | 0 | 0 | 0
A04AU200 | Finishing Work | Misc. Work | Grease Traps | EA | 0 | 0 | 0 | 0
A04AU201 | Finishing Work | Misc. Work | Shelves | EA | 0 | 0 | 0 | 0
A04AU202 | Finishing Work | Misc. Work | Shower Curtain and Curtain Rod | EA | 0 | 0 | 0 | 0
A04AU203 | Finishing Work | Misc. Work | Waste Bin | EA | 0 | 0 | 0 | 0
A04AU204 | Finishing Work | Misc. Work | Toilet Seat-Cover Dispenser | EA | 0 | 0 | 0 | 0
A04AU205 | Finishing Work | Misc. Work | Ash Tray | EA | 0 | 0 | 0 | 0
A04AU206 | Finishing Work | Misc. Work | Urinal Partition | EA | 0 | 0 | 0 | 0
A04AU207 | Finishing Work | Misc. Work | Septic Tank | EA | 0 | 0 | 0 | 0
A04AU208 | Finishing Work | Misc. Work | Feature Water Wall | M2 | 0 | 0 | 0 | 0
A04AU209 | Finishing Work | Misc. Work | Urinal Sill | M | 0 | 0 | 0 | 0
A04AU210 | Finishing Work | Misc. Work | Marble Washstand | M | 0 | 0 | 0 | 0
A04AU211 | Finishing Work | Misc. Work | Column Guard | EA | 0 | 0 | 0 | 0
A04AU212 | Finishing Work | Misc. Work | Non Slip Nosing | M | 0 | 0 | 0 | 0
A04AU213 | Finishing Work | Misc. Work | Flashing Cover for opening | M2 | 0 | 0 | 0 | 0
A04AU214 | Finishing Work | Misc. Work | Interlocking Block | M2 | 0 | 0 | 0 | 0
A04AU215 | Finishing Work | Misc. Work | Plant Box | EA | 0 | 0 | 0 | 0
A04AV216 | Finishing Work | Landscaping | Detail Design | Lot | 0 | 0 | 0 | 0
A04AV217 | Finishing Work | Landscaping | Soft Landscaping | M2 | 0 | 0 | 0 | 0
A04AV218 | Finishing Work | Landscaping | Hard Landscaping | M2 | 0 | 0 | 0 | 0
A04AW219 | Finishing Work | Furniture Installation | Automatic Counter Top Tea/Coffee Machine | EA | 0 | 0 | 0 | 0
A04AW220 | Finishing Work | Furniture Installation | Benches | EA | 0 | 0 | 0 | 0
A04AW221 | Finishing Work | Furniture Installation | Bicycle/ Tricycle Cart Stand | EA | 0 | 0 | 0 | 0
A04AW222 | Finishing Work | Furniture Installation | Printer | EA | 0 | 0 | 0 | 0
A04AW223 | Finishing Work | Furniture Installation | Bed | EA | 0 | 0 | 0 | 0
A04AW224 | Finishing Work | Furniture Installation | Chairs | EA | 0 | 0 | 0 | 0
A04AW225 | Finishing Work | Furniture Installation | Cloak-Stand | EA | 0 | 0 | 0 | 0
A04AW226 | Finishing Work | Furniture Installation | Desk | EA | 0 | 0 | 0 | 0
A04AW227 | Finishing Work | Furniture Installation | Desk Lamp | EA | 0 | 0 | 0 | 0
A04AW228 | Finishing Work | Furniture Installation | Desk Top Computer & Monitor | EA | 0 | 0 | 0 | 0
A04AW229 | Finishing Work | Furniture Installation | Dining Chair | EA | 0 | 0 | 0 | 0
A04AW230 | Finishing Work | Furniture Installation | Dining Table | EA | 0 | 0 | 0 | 0
A04AW231 | Finishing Work | Furniture Installation | Hanger | EA | 0 | 0 | 0 | 0
A04AW232 | Finishing Work | Furniture Installation | Executive Chair | EA | 0 | 0 | 0 | 0
A04AW233 | Finishing Work | Furniture Installation | Filing Drawers | EA | 0 | 0 | 0 | 0
A04AW234 | Finishing Work | Furniture Installation | Full Height Locker | EA | 0 | 0 | 0 | 0
A04AW235 | Finishing Work | Furniture Installation | Half Height Locker | EA | 0 | 0 | 0 | 0
A04AW236 | Finishing Work | Furniture Installation | Hot Plate | EA | 0 | 0 | 0 | 0
A04AW237 | Finishing Work | Furniture Installation | Information Board | EA | 0 | 0 | 0 | 0
A04AW238 | Finishing Work | Furniture Installation | Key Cabinet | EA | 0 | 0 | 0 | 0
A04AW239 | Finishing Work | Furniture Installation | Kitchen Sink | EA | 0 | 0 | 0 | 0
A04AW240 | Finishing Work | Furniture Installation | Kitchen Unit | LOT | 0 | 0 | 0 | 0
A04AW241 | Finishing Work | Furniture Installation | Metal Cabinet | EA | 0 | 0 | 0 | 0
A04AW242 | Finishing Work | Furniture Installation | Microwave Oven | EA | 0 | 0 | 0 | 0
A04AW243 | Finishing Work | Furniture Installation | Office Partition | LOT | 0 | 0 | 0 | 0
A04AW244 | Finishing Work | Furniture Installation | Printer Table | EA | 0 | 0 | 0 | 0
A04AW245 | Finishing Work | Furniture Installation | Quartz Clock | EA | 0 | 0 | 0 | 0
A04AW246 | Finishing Work | Furniture Installation | Reception Counter | EA | 0 | 0 | 0 | 0
A04AW247 | Finishing Work | Furniture Installation | Refrigerator | EA | 0 | 0 | 0 | 0
A04AW248 | Finishing Work | Furniture Installation | Side Chair | EA | 0 | 0 | 0 | 0
A04AW249 | Finishing Work | Furniture Installation | Sofa | EA | 0 | 0 | 0 | 0
A04AW250 | Finishing Work | Furniture Installation | Storage Cabinets(Bookcase) | EA | 0 | 0 | 0 | 0
A04AW251 | Finishing Work | Furniture Installation | Strip Curtain | EA | 0 | 0 | 0 | 0
A04AW252 | Finishing Work | Furniture Installation | Table | EA | 0 | 0 | 0 | 0
A04AW253 | Finishing Work | Furniture Installation | Tall Storage Cupboard | EA | 0 | 0 | 0 | 0
A04AW254 | Finishing Work | Furniture Installation | Umbrella's Holder | EA | 0 | 0 | 0 | 0
A04AW255 | Finishing Work | Furniture Installation | Visitors Chairs | EA | 0 | 0 | 0 | 0
A04AW256 | Finishing Work | Furniture Installation | Wall Cupboard | EA | 0 | 0 | 0 | 0
A04AW257 | Finishing Work | Furniture Installation | Washing Unit | LOT | 0 | 0 | 0 | 0
A04AW258 | Finishing Work | Furniture Installation | Water Cooler | EA | 0 | 0 | 0 | 0
A04AW259 | Finishing Work | Furniture Installation | White Board | EA | 0 | 0 | 0 | 0
A04AW260 | Finishing Work | Furniture Installation | Rack | EA | 0 | 0 | 0 | 0
A04AW261 | Finishing Work | Furniture Installation | Medicine Cabinet | EA | 0 | 0 | 0 | 0
A04AW262 | Finishing Work | Furniture Installation | Others | EA | 0 | 0 | 0 | 0
A06BA263 | Demolition work | Revamping Work | Demolition Work of Concrete Structure | M3 | 0 | 0 | 0 | 0
A06BA264 | Demolition work | Revamping Work | Cutting and Breaking Reinforced Conc. | M2 | 0 | 0 | 0 | 0
A06BA265 | Demolition work | Revamping Work | Demolition Work of Masonry | M2 | 0 | 0 | 0 | 0
A06BA266 | Demolition work | Revamping Work | Demolition Work of Roof Waterproofing System | M2 | 0 | 0 | 0 | 0
A06BA267 | Demolition work | Revamping Work | Demolition Work of Finishing Material | M2 | 0 | 0 | 0 | 0
A06BA268 | Demolition work | Revamping Work | Demolition Work of Door | EA | 0 | 0 | 0 | 0
A06BA269 | Demolition work | Revamping Work | Demolition Work of Window | EA | 0 | 0 | 0 | 0
A06BA270 | Demolition work | Revamping Work | Demolition Work of Cladding | M2 | 0 | 0 | 0 | 0
A06BA271 | Demolition work | Revamping Work | Demolition Work of Fence & Gates | M2 | 0 | 0 | 0 | 0
A06BB272 | Demolition work | Demolition Work | Demolition Work of RC Structure Building | LOT | 0 | 0 | 0 | 0
A06BB273 | Demolition work | Demolition Work | Demolition Work of Steel Structure Shelter | LOT | 0 | 0 | 0 | 0
A04BC274 | Finishing Work | Work for Ergonomic/Sustainable Design | Ergonomic Designed Area | M2 | 0 | 0 | 0 | 0
A04BC275 | Finishing Work | Work for Ergonomic/Sustainable Design | Sustainable Designed Area | M2 | 0 | 0 | 0 | 0
0 | 0 | 0 | 0 |  | 0 | 0 | 0
S01AA001 | Main Steel Structure Fabrication Work | Shelter/Building | Heavy Steel - Standard (Weight≥90KG/M) | TON | 0 | 0 | 0 | 0
S01AA002 | Main Steel Structure Fabrication Work | Shelter/Building | Medium Steel - Standard (90KG/M>Weight≥30KG/M) | TON | 0 | 0 | 0 | 0
S01AA003 | Main Steel Structure Fabrication Work | Shelter/Building | Light Steel - Standard (30KG/M>Weight) | TON | 0 | 0 | 0 | 0
S01AA004 | Main Steel Structure Fabrication Work | Shelter/Building | Heavy Steel - Built up (Weight≥90KG/M) | TON | 0 | 0 | 0 | 0
S01AA005 | Main Steel Structure Fabrication Work | Shelter/Building | Medium Steel - Built up (90KG/M>Weight≥30KG/M) | TON | 0 | 0 | 0 | 0
S01AA006 | Main Steel Structure Fabrication Work | Shelter/Building | Light Steel - Built up (30KG/M>Weight) | TON | 0 | 0 | 0 | 0
S01AA007 | Main Steel Structure Fabrication Work | Shelter/Building | Girth & Purlin | TON | 0 | 0 | 0 | 0
S01AA008 | Main Steel Structure Fabrication Work | Shelter/Building | P.E.B. (Pre-Engineered Building) | TON | 0 | 0 | 0 | 0
S01AA009 | Main Steel Structure Fabrication Work | Shelter/Building | Plates - Gusset, Stiffener, ETC | TON | 0 | 0 | 0 | 0
S01AA010 | Main Steel Structure Fabrication Work | Shelter/Building | Steel Painting/Coating | M2 | 0 | 0 | 0 | 0
S01AA011 | Main Steel Structure Fabrication Work | Shelter/Building | High Strength Bolts&Nuts | TON | 0 | 0 | 0 | 0
S01AA012 | Main Steel Structure Fabrication Work | Shelter/Building | Common Bolts&Nuts | TON | 0 | 0 | 0 | 0
S01AC001 | Main Steel Structure Fabrication Work | Civil structure (for Piperack, Equipment etc.) | Heavy Steel - Standard (Weight≥90KG/M) | TON | 0 | 0 | 0 | 0
S01AC002 | Main Steel Structure Fabrication Work | Civil structure (for Piperack, Equipment etc.) | Medium Steel - Standard (90KG/M>Weight≥30KG/M) | TON | 0 | 0 | 0 | 0
S01AC003 | Main Steel Structure Fabrication Work | Civil structure (for Piperack, Equipment etc.) | Light Steel - Standard (30KG/M>Weight) | TON | 0 | 0 | 0 | 0
S01AC016 | Main Steel Structure Fabrication Work | Civil structure (for Piperack, Equipment etc.) | Structural Steel - Standard - Others | TON | 0 | 0 | 0 | 0
S01AC004 | Main Steel Structure Fabrication Work | Civil structure (for Piperack, Equipment etc.) | Heavy Steel - Built up (Weight≥90KG/M) | TON | 0 | 0 | 0 | 0
S01AC005 | Main Steel Structure Fabrication Work | Civil structure (for Piperack, Equipment etc.) | Medium Steel - Built up (90KG/M>Weight≥30KG/M) | TON | 0 | 0 | 0 | 0
S01AC006 | Main Steel Structure Fabrication Work | Civil structure (for Piperack, Equipment etc.) | Light Steel - Built up (30KG/M>Weight) | TON | 0 | 0 | 0 | 0
S01AC013 | Main Steel Structure Fabrication Work | Civil structure (for Piperack, Equipment etc.) | Plate for Reinforcing/Modification/Supplement (Field install) | TON | 0 | 0 | 0 | 0
S01AC009 | Main Steel Structure Fabrication Work | Civil structure (for Piperack, Equipment etc.) | Plates - Gusset, Stiffener, ETC | TON | 0 | 0 | 0 | 0
S01AC011 | Main Steel Structure Fabrication Work | Civil structure (for Piperack, Equipment etc.) | High Strength Bolts&Nuts | TON | 0 | 0 | 0 | 0
S01AC012 | Main Steel Structure Fabrication Work | Civil structure (for Piperack, Equipment etc.) | Common Bolts&Nuts | TON | 0 | 0 | 0 | 0
S01AC014 | Main Steel Structure Fabrication Work | Civil structure (for Piperack, Equipment etc.) | DTI Washer | TON | 0 | 0 | 0 | 0
S01AC010 | Main Steel Structure Fabrication Work | Civil structure (for Piperack, Equipment etc.) | Steel Painting/Coating | M2 | 0 | 0 | 0 | 0
S02AA017 | Miscellaneous Steel Fabrication Work | Shelter/Building | Checkered/Flooring Plate | M2 | 0 | 0 | 0 | 0
S02AA018 | Miscellaneous Steel Fabrication Work | Shelter/Building | Grating | M2 | 0 | 0 | 0 | 0
S02AA019 | Miscellaneous Steel Fabrication Work | Shelter/Building | Steel Stairs | M | 0 | 0 | 0 | 0
S02AA020 | Miscellaneous Steel Fabrication Work | Shelter/Building | Steel Handrails | M | 0 | 0 | 0 | 0
S02AA021 | Miscellaneous Steel Fabrication Work | Shelter/Building | Steel Handrails - Removable | M | 0 | 0 | 0 | 0
S02AA022 | Miscellaneous Steel Fabrication Work | Shelter/Building | Stainless Steel Handrail | M | 0 | 0 | 0 | 0
S02AA023 | Miscellaneous Steel Fabrication Work | Shelter/Building | Steel Ladder | M | 0 | 0 | 0 | 0
S02AA024 | Miscellaneous Steel Fabrication Work | Shelter/Building | Galvanized Steel Deck Plate | M2 | 0 | 0 | 0 | 0
S02AA025 | Miscellaneous Steel Fabrication Work | Shelter/Building | Anchor Bolt (Straight Type) | EA | 0 | 0 | 0 | 0
S02AC017 | Miscellaneous Steel Fabrication Work | Civil structure (for Piperack, Equipment etc.) | Checkered/Flooring Plate | M2 | 0 | 0 | 0 | 0
S02AC018 | Miscellaneous Steel Fabrication Work | Civil structure (for Piperack, Equipment etc.) | Grating | M2 | 0 | 0 | 0 | 0
S02AC019 | Miscellaneous Steel Fabrication Work | Civil structure (for Piperack, Equipment etc.) | Steel Stairs | M | 0 | 0 | 0 | 0
S02AC020 | Miscellaneous Steel Fabrication Work | Civil structure (for Piperack, Equipment etc.) | Steel Handrails | M | 0 | 0 | 0 | 0
S02AC021 | Miscellaneous Steel Fabrication Work | Civil structure (for Piperack, Equipment etc.) | Steel Handrails - Removable | M | 0 | 0 | 0 | 0
S02AC022 | Miscellaneous Steel Fabrication Work | Civil structure (for Piperack, Equipment etc.) | Stainless Steel Handrail | M | 0 | 0 | 0 | 0
S02AC023 | Miscellaneous Steel Fabrication Work | Civil structure (for Piperack, Equipment etc.) | Steel Ladder | M | 0 | 0 | 0 | 0
S02AC026 | Miscellaneous Steel Fabrication Work | Civil structure (for Piperack, Equipment etc.) | Safety Gate | EA | 0 | 0 | 0 | 0
S02AC024 | Miscellaneous Steel Fabrication Work | Civil structure (for Piperack, Equipment etc.) | Galvanized Steel Deck Plate | M2 | 0 | 0 | 0 | 0
S02AC025 | Miscellaneous Steel Fabrication Work | Civil structure (for Piperack, Equipment etc.) | Anchor Bolt (Straight Type) | EA | 0 | 0 | 0 | 0
S03AA027 | Main Steel Structure Erection Work | Shelter/Building | Heavy Steel (Weight≥90KG/M) | TON | 0 | 0 | 0 | 0
S03AA028 | Main Steel Structure Erection Work | Shelter/Building | Medium Steel (90KG/M>Weight≥30KG/M) | TON | 0 | 0 | 0 | 0
S03AA029 | Main Steel Structure Erection Work | Shelter/Building | Light Steel (30KG/M>Weight) | TON | 0 | 0 | 0 | 0
S03AA007 | Main Steel Structure Erection Work | Shelter/Building | Girth & Purlin | TON | 0 | 0 | 0 | 0
S03AA008 | Main Steel Structure Erection Work | Shelter/Building | P.E.B. (Pre-Engineered Building) | TON | 0 | 0 | 0 | 0
S03AA030 | Main Steel Structure Erection Work | Shelter/Building | Non-Shrink Cement Based Grout | M3 | 0 | 0 | 0 | 0
S03AA031 | Main Steel Structure Erection Work | Shelter/Building | Non-Shrink Epoxy Grout | M3 | 0 | 0 | 0 | 0
S03AB027 | Main Steel Structure Erection Work | Pipe Rack | Heavy Steel (Weight≥90KG/M) | TON | 0 | 0 | 0 | 0
S03AB028 | Main Steel Structure Erection Work | Pipe Rack | Medium Steel (90KG/M>Weight≥30KG/M) | TON | 0 | 0 | 0 | 0
S03AB029 | Main Steel Structure Erection Work | Pipe Rack | Light Steel (30KG/M>Weight) | TON | 0 | 0 | 0 | 0
S03AB013 | Main Steel Structure Erection Work | Pipe Rack | Plate for Reinforcing/Modification/Supplement (Field install) | TON | 0 | 0 | 0 | 0
S03AD027 | Main Steel Structure Erection Work | Equipment Structure (Civil structure except of Piperack) | Heavy Steel (Weight≥90KG/M) | TON | 0 | 0 | 0 | 0
S03AD028 | Main Steel Structure Erection Work | Equipment Structure (Civil structure except of Piperack) | Medium Steel (90KG/M>Weight≥30KG/M) | TON | 0 | 0 | 0 | 0
S03AD029 | Main Steel Structure Erection Work | Equipment Structure (Civil structure except of Piperack) | Light Steel (30KG/M>Weight) | TON | 0 | 0 | 0 | 0
S03AD013 | Main Steel Structure Erection Work | Equipment Structure (Civil structure except of Piperack) | Plate for Reinforcing/Modification/Supplement (Field install) | TON | 0 | 0 | 0 | 0
S03AE015 | Main Steel Structure Erection Work | Structural Steel | Steel Painting | M2 | 0 | 0 | 0 | 0
S04AA017 | Miscellaneous Steel Erection Work | Shelter/Building | Checkered/Flooring Plate | M2 | 0 | 0 | 0 | 0
S04AA018 | Miscellaneous Steel Erection Work | Shelter/Building | Grating | M2 | 0 | 0 | 0 | 0
S04AA019 | Miscellaneous Steel Erection Work | Shelter/Building | Steel Stairs | M | 0 | 0 | 0 | 0
S04AA020 | Miscellaneous Steel Erection Work | Shelter/Building | Steel Handrails | M | 0 | 0 | 0 | 0
S04AA021 | Miscellaneous Steel Erection Work | Shelter/Building | Steel Handrails - Removable | M | 0 | 0 | 0 | 0
S04AA022 | Miscellaneous Steel Erection Work | Shelter/Building | Stainless Steel Handrail | M | 0 | 0 | 0 | 0
S04AA023 | Miscellaneous Steel Erection Work | Shelter/Building | Steel Ladder | M | 0 | 0 | 0 | 0
S04AA024 | Miscellaneous Steel Erection Work | Shelter/Building | Galvanized Steel Deck Plate | M2 | 0 | 0 | 0 | 0
S04AB017 | Miscellaneous Steel Erection Work | Pipe Rack | Checkered/Flooring Plate | M2 | 0 | 0 | 0 | 0
S04AB018 | Miscellaneous Steel Erection Work | Pipe Rack | Grating | M2 | 0 | 0 | 0 | 0
S04AB019 | Miscellaneous Steel Erection Work | Pipe Rack | Steel Stairs | M | 0 | 0 | 0 | 0
S04AB020 | Miscellaneous Steel Erection Work | Pipe Rack | Steel Handrails | M | 0 | 0 | 0 | 0
S04AB021 | Miscellaneous Steel Erection Work | Pipe Rack | Steel Handrails - Removable | M | 0 | 0 | 0 | 0
S04AB022 | Miscellaneous Steel Erection Work | Pipe Rack | Stainless Steel Handrail | M | 0 | 0 | 0 | 0
S04AB023 | Miscellaneous Steel Erection Work | Pipe Rack | Steel Ladder | M | 0 | 0 | 0 | 0
S04AB026 | Miscellaneous Steel Erection Work | Pipe Rack | Safety Gate | EA | 0 | 0 | 0 | 0
S04AB024 | Miscellaneous Steel Erection Work | Pipe Rack | Galvanized Steel Deck Plate | M2 | 0 | 0 | 0 | 0
S04AD017 | Miscellaneous Steel Erection Work | Equipment Structure (Civil structure except of Piperack) | Checkered/Flooring Plate | M2 | 0 | 0 | 0 | 0
S04AD018 | Miscellaneous Steel Erection Work | Equipment Structure (Civil structure except of Piperack) | Grating | M2 | 0 | 0 | 0 | 0
S04AD019 | Miscellaneous Steel Erection Work | Equipment Structure (Civil structure except of Piperack) | Steel Stairs | M | 0 | 0 | 0 | 0
S04AD020 | Miscellaneous Steel Erection Work | Equipment Structure (Civil structure except of Piperack) | Steel Handrails | M | 0 | 0 | 0 | 0
S04AD021 | Miscellaneous Steel Erection Work | Equipment Structure (Civil structure except of Piperack) | Steel Handrails - Removable | M | 0 | 0 | 0 | 0
S04AD022 | Miscellaneous Steel Erection Work | Equipment Structure (Civil structure except of Piperack) | Stainless Steel Handrail | M | 0 | 0 | 0 | 0
S04AD023 | Miscellaneous Steel Erection Work | Equipment Structure (Civil structure except of Piperack) | Steel Ladder | M | 0 | 0 | 0 | 0
S04AD026 | Miscellaneous Steel Erection Work | Equipment Structure (Civil structure except of Piperack) | Safety Gate | EA | 0 | 0 | 0 | 0
S04AD024 | Miscellaneous Steel Erection Work | Equipment Structure (Civil structure except of Piperack) | Galvanized Steel Deck Plate | M2 | 0 | 0 | 0 | 0
S04AE015 | Miscellaneous Steel Erection Work | Structural Steel | Steel Painting | M2 | 0 | 0 | 0 | 0
S05AF032 | Demolition work | Revamping Work (Shelter/Building) | Demolition Work of Steel for Building/Shelter | TON | 0 | 0 | 0 | 0
S05AG033 | Demolition work | Demolition work | Structural Steel for Piperack/ Equipment structure etc. (Civil) | TON | 0 | 0 | 0 | 0
S05AG034 | Demolition work | Demolition work | Miscellaneous Steel for Piperack/ Equipment structure etc. (Civil) | TON | 0 | 0 | 0 | 0
0 | 0 | 0 | 0 |  | 0 | 0 | 0
F01AA000 | Building/Shelter Fire Proofing Work | Dense Concrete | null | M3 | 0 | 0 | 0 | 0
F01AB000 | Building/Shelter Fire Proofing Work | Lightweight Cementitious | null | M2 | 0 | 0 | 0 | 0
F01AC000 | Building/Shelter Fire Proofing Work | Intumescent Coating Type | null | M2 | 0 | 0 | 0 | 0
F01AD000 | Building/Shelter Fire Proofing Work | Top Coat for Cementitious Fire Proofing | null | M2 | 0 | 0 | 0 | 0
F02AA000 | Pipe Rack/Equipment Steel Structure Fire Proofing Work | Dense Concrete | null | M3 | 0 | 0 | 0 | 0
F02AB000 | Pipe Rack/Equipment Steel Structure Fire Proofing Work | Lightweight Cementitious | null | M2 | 0 | 0 | 0 | 0
F02AC000 | Pipe Rack/Equipment Steel Structure Fire Proofing Work | Intumescent Coating Type | null | M2 | 0 | 0 | 0 | 0
F02AD000 | Pipe Rack/Equipment Steel Structure Fire Proofing Work | Top Coat for Cementitious Fire Proofing | null | M2 | 0 | 0 | 0 | 0
F03AA000 | Equipment Fire Proofing Work | Dense Concrete | null | M3 | 0 | 0 | 0 | 0
F03AB000 | Equipment Fire Proofing Work | Lightweight Cementitious | null | M2 | 0 | 0 | 0 | 0
F03AE000 | Equipment Fire Proofing Work | Epoxy Based Intumescent Coating Type | null | M2 | 0 | 0 | 0 | 0
F03AD000 | Equipment Fire Proofing Work | Top Coat for Cementitious Fire Proofing | null | M2 | 0 | 0 | 0 | 0
426 |  |  |  |  | 24 | 0 | 0
Note on A193: Windows 사용자: Work Master 항목 오류 의심 (L03 값이 유일하게 139)

## Str Rebar
HEC
[19 empty] | 실행 | 실행 | 입찰 | 입찰
[5 empty] | Cat. 1 | Cat. 2 | Cat. 3 |  | Structural Rebar
Work Group | aWBS L01 | aWBS L02 | aWBS L03 | 단위 | [5 empty] | Structural Rebar | [8 empty] | 설명 | 계산모듈 Type | 계산모듈 | 계산모듈 Type
[10 empty] | 1 |  | 0 | 0 | 0 | 0 | 0 | 0 | 0
AR |  |  |  |  | 형상제작(더미 포함) | Cat.1, Cat.3 값 기반 보정 계산 산출(by Parameter) | DYNAMO 가상 모델링 산출 | 카테고리 유무
A01ZZ001 | Earth Work | null | Excavation | M3 | 0 | 0 | 0 | 0 | [11 empty] | type 2
A01ZZ002 | Earth Work | null | Blasting for Excavation | M3 | 0 | 0 | 0 | 0 | [11 empty] | type 3
A01ZZ003 | Earth Work | null | Backfill | M3 | 0 | 0 | 0 | 0
A01ZZ004 | Earth Work | null | Disposal | M3 | 0 | 0 | 0 | 0
A01ZZ005 | Earth Work | null | Base Course | M2 | 0 | 0 | 0 | 0
A01ZZ006 | Earth Work | null | Subbase Course | M2 | 0 | 0 | 0 | 0
A01ZZ007 | Earth Work | null | Fill Material (only for Module Base Frame) | M3 | 0 | 0 | 0 | 0
A01ZZ008 | Earth Work | null | Gravel | M3 | 0 | 0 | 0 | 0
A01ZZ009 | Earth Work | null | Crushed Stone | M3 | 0 | 0 | 0 | 0
A01ZZ010 | Earth Work | null | Clean Sand for Cable Trench or UG Pipe | M3 | 0 | 0 | 0 | 0
A01ZZ011 | Earth Work | null | Anti Termite Treatment | M2 | 0 | 0 | 0 | 0
A01ZZ012 | Earth Work | null | PE Sheet (Vapor Barrier) | M2 | 0 | 0 | 0 | 0
A01ZZ013 | Earth Work | null | Sheet Pile | M2 | 0 | 0 | 0 | 0
A02AA014 | Pile Work | Piling Work | Reinforced Concrete Pile (Round Type) | M | 0 | 0 | 0 | 0
A02AA015 | Pile Work | Piling Work | Reinforced Concrete Pile (Square Type) | M | 0 | 0 | 0 | 0
A02AA016 | Pile Work | Piling Work | Pretensioned Concrete Pile (Type-A) | M | 0 | 0 | 0 | 0
A02AA017 | Pile Work | Piling Work | Pretensioned Concrete Pile (Type-B) | M | 0 | 0 | 0 | 0
A02AA018 | Pile Work | Piling Work | Pretensioned High-strength Concrete Pile (Type-A) | M | 0 | 0 | 0 | 0
A02AA019 | Pile Work | Piling Work | Pretensioned High-strength Concrete Pile (Type-B) | M | 0 | 0 | 0 | 0
A02AA020 | Pile Work | Piling Work | Steel Pipe Pile Work | M | 0 | 0 | 0 | 0
A02AA021 | Pile Work | Piling Work | H-Pile Work | M | 0 | 0 | 0 | 0
A02AA022 | Pile Work | Piling Work | Micro Pile Work | M | 0 | 0 | 0 | 0
A02AA023 | Pile Work | Piling Work | Cast-In-Place Pile Work | M | 0 | 0 | 0 | 0
A02AB024 | Pile Work | Pile Test | Static Axial Compressive Load Test | EA | 0 | 0 | 0 | 0
A02AB025 | Pile Work | Pile Test | Static Axial Tensile Load Test | EA | 0 | 0 | 0 | 0
A02AB026 | Pile Work | Pile Test | Lateral Load Test | EA | 0 | 0 | 0 | 0
A02AB027 | Pile Work | Pile Test | Dynamic Load Test | EA | 0 | 0 | 0 | 0
A02AB028 | Pile Work | Pile Test | Integrity Test | EA | 0 | 0 | 0 | 0
A03AC029 | Concrete Work | Substructure Work | Anchor Bolt (Installation only) | EA | 0 | 0 | 0 | 0
A03AC030 | Concrete Work | Substructure Work | Chemical Anchor Bolt | EA | 0 | 0 | 0 | 0
A03AC031 | Concrete Work | Substructure Work | Expansion Anchor Bolt | EA | 0 | 0 | 0 | 0
A03AC032 | Concrete Work | Substructure Work | Structural Concrete | M3 | 0 | 0 | 0 | 0
A03AC033 | Concrete Work | Substructure Work | Colored Concrete | M3 | 0 | 0 | 0 | 0
A03AC034 | Concrete Work | Substructure Work | Lean Concrete (including Form work) | M3 | 0 | 0 | 0 | 0
A03AC035 | Concrete Work | Substructure Work | Form Work (3 times in use) | M2 | 0 | 0 | 0 | 0
A03AC036 | Concrete Work | Substructure Work | Form Work (1 time in use) | M2 | 0 | 0 | 0 | 0
A03AC037 | Concrete Work | Substructure Work | Rebar Work | TON | 0 | 0 | 0 | 1 | O
A03AC038 | Concrete Work | Substructure Work | Welded Wire Fabric | M2 | 0 | 0 | 0 | 0
A03AC039 | Concrete Work | Substructure Work | Expansion Joint (Exposed Type) | M | 0 | 0 | 0 | 0
A03AC040 | Concrete Work | Substructure Work | Expansion Joint (w/ Aluminum Cover) | M | 0 | 0 | 0 | 0
A03AC041 | Concrete Work | Substructure Work | Expansion Joint (w/ Galvanized Steel Cover) | M | 0 | 0 | 0 | 0
A03AC042 | Concrete Work | Substructure Work | Expansion Joint (w/ Stainless Steel Cover) | M | 0 | 0 | 0 | 0
A03AC043 | Concrete Work | Substructure Work | Expansion Joint (w/ Ready-Made Cover) | M | 0 | 0 | 0 | 0
A03AC044 | Concrete Work | Substructure Work | Isolation Joint (Separation Joint) | M | 0 | 0 | 0 | 0
A03AC045 | Concrete Work | Substructure Work | Control Joint | M | 0 | 0 | 0 | 0
A03AC046 | Concrete Work | Substructure Work | Water Stop | M | 0 | 0 | 0 | 0
A03AC047 | Concrete Work | Substructure Work | Insulation under Ground Floor | M2 | 0 | 0 | 0 | 0
A03AC048 | Concrete Work | Substructure Work | Ladder Rung | M2 | 0 | 0 | 0 | 0
A03AC049 | Concrete Work | Substructure Work | Embedded Steel(Steel Plate, Corner Angle and etc.) w/ Anchor Bar (Purchase & Installation) | TON | 0 | 0 | 0 | 0
A03AC050 | Concrete Work | Substructure Work | Embedded Steel(Steel Plate, Corner Angle and etc.) w/ Anchor Bar (Installation Only) | TON | 0 | 0 | 0 | 0
A03AD029 | Concrete Work | Superstructure Work | Anchor Bolt (Installation only) | EA | 0 | 0 | 0 | 0
A03AD030 | Concrete Work | Superstructure Work | Chemical Anchor Bolt | EA | 0 | 0 | 0 | 0
A03AD031 | Concrete Work | Superstructure Work | Expansion Anchor Bolt | EA | 0 | 0 | 0 | 0
A03AD032 | Concrete Work | Superstructure Work | Structural Concrete | M3 | 0 | 0 | 0 | 0
A03AD035 | Concrete Work | Superstructure Work | Form Work (3 times in use) | M2 | 0 | 0 | 0 | 0
A03AD036 | Concrete Work | Superstructure Work | Form Work (1 time in use) | M2 | 0 | 0 | 0 | 0
A03AD037 | Concrete Work | Superstructure Work | Rebar Work | TON | 0 | 0 | 0 | 1 | O
A03AD038 | Concrete Work | Superstructure Work | Welded Wire Fabric | M2 | 0 | 0 | 0 | 0
A03AD039 | Concrete Work | Superstructure Work | Expansion Joint (Exposed Type) | M | 0 | 0 | 0 | 0
A03AD040 | Concrete Work | Superstructure Work | Expansion Joint (w/ Aluminum Cover) | M | 0 | 0 | 0 | 0
A03AD041 | Concrete Work | Superstructure Work | Expansion Joint (w/ Galvanized Steel Cover) | M | 0 | 0 | 0 | 0
A03AD042 | Concrete Work | Superstructure Work | Expansion Joint (w/ Stainless Steel Cover) | M | 0 | 0 | 0 | 0
A03AD043 | Concrete Work | Superstructure Work | Expansion Joint (w/ Ready-Made Cover) | M | 0 | 0 | 0 | 0
A03AD044 | Concrete Work | Superstructure Work | Isolation Joint (Separation Joint) | M | 0 | 0 | 0 | 0
A03AD045 | Concrete Work | Superstructure Work | Control Joint | M | 0 | 0 | 0 | 0
A03AD051 | Concrete Work | Superstructure Work | Groove Joint | M | 0 | 0 | 0 | 0
A03AD046 | Concrete Work | Superstructure Work | Water Stop | M | 0 | 0 | 0 | 0
A03AD049 | Concrete Work | Superstructure Work | Embedded Steel(Steel Plate, Corner Angle and etc.) w/ Anchor Bar (Purchase & Installation) | TON | 0 | 0 | 0 | 0
A03AD050 | Concrete Work | Superstructure Work | Embedded Steel(Steel Plate, Corner Angle and etc.) w/ Anchor Bar (Installation Only) | TON | 0 | 0 | 0 | 0
A03AF029 | Concrete Work | Equipment Foundation Work | Anchor Bolt (Installation only) | EA | 0 | 0 | 0 | 0
A03AF030 | Concrete Work | Equipment Foundation Work | Chemical Anchor Bolt | EA | 0 | 0 | 0 | 0
A03AF031 | Concrete Work | Equipment Foundation Work | Expansion Anchor Bolt | EA | 0 | 0 | 0 | 0
A03AF032 | Concrete Work | Equipment Foundation Work | Structural Concrete | M3 | 0 | 0 | 0 | 0
A03AF034 | Concrete Work | Equipment Foundation Work | Lean Concrete (including Form work) | M3 | 0 | 0 | 0 | 0
A03AF035 | Concrete Work | Equipment Foundation Work | Form Work (3 times in use) | M2 | 0 | 0 | 0 | 0
A03AF036 | Concrete Work | Equipment Foundation Work | Form Work (1 time in use) | M2 | 0 | 0 | 0 | 0
A03AF037 | Concrete Work | Equipment Foundation Work | Rebar Work | TON | 0 | 0 | 0 | 0
A03AF046 | Concrete Work | Equipment Foundation Work | Water Stop | M | 0 | 0 | 0 | 0
A03AF049 | Concrete Work | Equipment Foundation Work | Embedded Steel(Steel Plate, Corner Angle and etc.) w/ Anchor Bar (Purchase & Installation) | TON | 0 | 0 | 0 | 0
A03AF050 | Concrete Work | Equipment Foundation Work | Embedded Steel(Steel Plate, Corner Angle and etc.) w/ Anchor Bar (Installation Only) | TON | 0 | 0 | 0 | 0
A03AG029 | Concrete Work | Mass Concrete Work | Anchor Bolt (Installation only) | EA | 0 | 0 | 0 | 0
A03AG030 | Concrete Work | Mass Concrete Work | Chemical Anchor Bolt | EA | 0 | 0 | 0 | 0
A03AG031 | Concrete Work | Mass Concrete Work | Expansion Anchor Bolt | EA | 0 | 0 | 0 | 0
A03AG032 | Concrete Work | Mass Concrete Work | Structural Concrete | M3 | 0 | 0 | 0 | 0
A03AG034 | Concrete Work | Mass Concrete Work | Lean Concrete (including Form work) | M3 | 0 | 0 | 0 | 0
A03AG052 | Concrete Work | Mass Concrete Work | Concrete Temperature Monitoring | M3 | 0 | 0 | 0 | 0
A03AG053 | Concrete Work | Mass Concrete Work | Steel Casing for CEP | M3 | 0 | 0 | 0 | 0
A03AG054 | Concrete Work | Mass Concrete Work | System Form | M3 | 0 | 0 | 0 | 0
A03AG055 | Concrete Work | Mass Concrete Work | System Support | M3 | 0 | 0 | 0 | 0
A03AG035 | Concrete Work | Mass Concrete Work | Form Work (3 times in use) | M2 | 0 | 0 | 0 | 0
A03AG036 | Concrete Work | Mass Concrete Work | Form Work (1 time in use) | M2 | 0 | 0 | 0 | 0
A03AG037 | Concrete Work | Mass Concrete Work | Rebar Work | TON | 0 | 0 | 0 | 1 | O | 00002 | 00002 : Deformed Bar (Non-Coat.) 400MPa<Fy≤470MPa
A03AG046 | Concrete Work | Mass Concrete Work | Water Stop | M | 0 | 0 | 0 | 0
A03AG049 | Concrete Work | Mass Concrete Work | Embedded Steel(Steel Plate, Corner Angle and etc.) w/ Anchor Bar (Purchase & Installation) | TON | 0 | 0 | 0 | 0
A03AG050 | Concrete Work | Mass Concrete Work | Embedded Steel(Steel Plate, Corner Angle and etc.) w/ Anchor Bar (Installation Only) | TON | 0 | 0 | 0 | 0
A03AE056 | Concrete Work | Concrete Protective Coating (U/G) | Bitumen/Bituminous/Asphalt Coating | M2 | 0 | 0 | 0 | 0
A03AE057 | Concrete Work | Concrete Protective Coating (U/G) | Coal Tar Epoxy | M2 | 0 | 0 | 0 | 0
A03AE058 | Concrete Work | Concrete Protective Coating (U/G) | Epoxy Coating (Epoxy Resin Based Coating) | M2 | 0 | 0 | 0 | 0
A03AE059 | Concrete Work | Concrete Protective Coating (U/G) | Sheet Membrane | M2 | 0 | 0 | 0 | 0
A03AE060 | Concrete Work | Concrete Protective Coating (U/G) | Memebrane Protection Board | M2 | 0 | 0 | 0 | 0
A03AE061 | Concrete Work | Concrete Protective Coating (U/G) | Protective Screed | M2 | 0 | 0 | 0 | 0
A03AH062 | Concrete Work | Concrete Protective Coating (A/G) | Acrylic Polymer Coating | M2 | 0 | 0 | 0 | 0
A03AH058 | Concrete Work | Concrete Protective Coating (A/G) | Epoxy Coating (Epoxy Resin Based Coating) | M2 | 0 | 0 | 0 | 0
A03AH063 | Concrete Work | Concrete Protective Coating (A/G) | Bituminous Damp Proofing | M2 | 0 | 0 | 0 | 0
A03AJ064 | Concrete Work | Precast Concrete Work | PC Roof Panel | M2 | 0 | 0 | 0 | 0
A03AJ065 | Concrete Work | Precast Concrete Work | PC Wall Panel | M2 | 0 | 0 | 0 | 0
A03AJ066 | Concrete Work | Precast Concrete Work | PC Column | EA | 0 | 0 | 0 | 0
A03AJ067 | Concrete Work | Precast Concrete Work | PC Girder & Beam | EA | 0 | 0 | 0 | 0
A03AJ068 | Concrete Work | Precast Concrete Work | PC Cover | EA | 0 | 0 | 0 | 0
A04AK069 | Finishing Work | Masonry Work | Reinforced Concrete Block | M2 | 0 | 0 | 0 | 0
A04AK070 | Finishing Work | Masonry Work | AAC (Autoclaved Aerated Concrete) Block | M2 | 0 | 0 | 0 | 0
A04AK071 | Finishing Work | Masonry Work | Glass Block | M2 | 0 | 0 | 0 | 0
A04AK072 | Finishing Work | Masonry Work | Clay Block | M2 | 0 | 0 | 0 | 0
A04AK073 | Finishing Work | Masonry Work | Concrete Brick | M2 | 0 | 0 | 0 | 0
A04AK074 | Finishing Work | Masonry Work | Burnt Clay Brick | M2 | 0 | 0 | 0 | 0
A04AK075 | Finishing Work | Masonry Work | Insulated Brick | M2 | 0 | 0 | 0 | 0
A04AK076 | Finishing Work | Masonry Work | Insulation | M2 | 0 | 0 | 0 | 0
A04AK012 | Finishing Work | Masonry Work | PE Sheet (Vapor Barrier) | M2 | 0 | 0 | 0 | 0
A04AL077 | Finishing Work | Painting Work | External Wall Painting | M2 | 0 | 0 | 0 | 0
A04AL078 | Finishing Work | Painting Work | Internal Wall Painting | M2 | 0 | 0 | 0 | 0
A04AL079 | Finishing Work | Painting Work | Ceiling Painting | M2 | 0 | 0 | 0 | 0
A04AL080 | Finishing Work | Painting Work | Floor Painting | M2 | 0 | 0 | 0 | 0
A04AL081 | Finishing Work | Painting Work | Skirt Painting | M | 0 | 0 | 0 | 0
A04AM082 | Finishing Work | Tile Work | Wall Tile | M2 | 0 | 0 | 0 | 0
A04AM083 | Finishing Work | Tile Work | Floor Tile | M2 | 0 | 0 | 0 | 0
A04AM084 | Finishing Work | Tile Work | Skirt Tile | M | 0 | 0 | 0 | 0
A04AN085 | Finishing Work | Waterproofing Work | Liquid Waterproofing | M2 | 0 | 0 | 0 | 0
A04AN000 | Finishing Work | Waterproofing Work | Waterproofing Membrane | M2 | 0 | 0 | 0 | 0
A04AP086 | Finishing Work | Roof Work | Roof Screed | M3 | 0 | 0 | 0 | 0
A04AP038 | Finishing Work | Roof Work | Welded Wire Fabric | M2 | 0 | 0 | 0 | 0
A04AP000 | Finishing Work | Roof Work | Waterproofing Membrane | M2 | 0 | 0 | 0 | 0
A04AP087 | Finishing Work | Roof Work | Waterproofing Coating | M2 | 0 | 0 | 0 | 0
A04AP088 | Finishing Work | Roof Work | Roof Insulation | M2 | 0 | 0 | 0 | 0
A04AP012 | Finishing Work | Roof Work | PE Sheet (Vapor Barrier) | M2 | 0 | 0 | 0 | 0
A04AP089 | Finishing Work | Roof Work | Protective Concrete w/ Steel Trowel Finish | M3 | 0 | 0 | 0 | 0
A04AP090 | Finishing Work | Roof Work | Concrete Tile | M2 | 0 | 0 | 0 | 0
A04AP091 | Finishing Work | Roof Work | Gravel for Roof | M2 | 0 | 0 | 0 | 0
A04AP092 | Finishing Work | Roof Work | Crushed Stone for Roof | M2 | 0 | 0 | 0 | 0
A04AP093 | Finishing Work | Roof Work | Clean Sand | M2 | 0 | 0 | 0 | 0
A04AP094 | Finishing Work | Roof Work | Substrate Board | M2 | 0 | 0 | 0 | 0
A04AP095 | Finishing Work | Roof Work | Geotextile | M2 | 0 | 0 | 0 | 0
A04AP096 | Finishing Work | Roof Work | Metal Coping for Parapet | M2 | 0 | 0 | 0 | 0
A04AP097 | Finishing Work | Roof Work | Flashing along Roof Corner | M2 | 0 | 0 | 0 | 0
A04AQ098 | Finishing Work | Door & Window Work | Steel Door w/ Steel Frame | M2 | 0 | 0 | 0 | 0
A04AQ099 | Finishing Work | Door & Window Work | Steel Door w/ Steel Frame & Vision Panel for Each Leaf | M2 | 0 | 0 | 0 | 0
A04AQ100 | Finishing Work | Door & Window Work | Steel Door w/ Steel Frame & Panic Bar | M2 | 0 | 0 | 0 | 0
A04AQ101 | Finishing Work | Door & Window Work | Steel Door w/ Steel Frame, Panic Bar & Vision Panel for Each Leaf | M2 | 0 | 0 | 0 | 0
A04AQ102 | Finishing Work | Door & Window Work | Blast Resistant Door w/ Steel Frame | M2 | 0 | 0 | 0 | 0
A04AQ103 | Finishing Work | Door & Window Work | Blast Resistant Door w/ Steel Frame, Panic Bar | M2 | 0 | 0 | 0 | 0
A04AQ104 | Finishing Work | Door & Window Work | Aluminum Door w/ Aluminum Frame | M2 | 0 | 0 | 0 | 0
A04AQ105 | Finishing Work | Door & Window Work | Aluminum Door w/ Aluminum Frame & Vision Panel for Each Leaf | M2 | 0 | 0 | 0 | 0
A04AQ106 | Finishing Work | Door & Window Work | Aluminum Door w/ Aluminum Frame & Panic Bar | M2 | 0 | 0 | 0 | 0
A04AQ107 | Finishing Work | Door & Window Work | Aluminum Door w/ Aluminum Frame, Panic Bar & Vision Panel for Each Leaf | M2 | 0 | 0 | 0 | 0
A04AQ108 | Finishing Work | Door & Window Work | Glass Door w/ SST Frame | M2 | 0 | 0 | 0 | 0
A04AQ109 | Finishing Work | Door & Window Work | Stainless Steel Door w/ SST Frame | M2 | 0 | 0 | 0 | 0
A04AQ110 | Finishing Work | Door & Window Work | Wood Door w/ Wood Frame | M2 | 0 | 0 | 0 | 0
A04AQ111 | Finishing Work | Door & Window Work | Wood Door w/ Wood Frame & Vision Panel for Each Leaf | M2 | 0 | 0 | 0 | 0
A04AQ112 | Finishing Work | Door & Window Work | Steel Roll Up Door w/ Steel Frame | M2 | 0 | 0 | 0 | 0
A04AQ113 | Finishing Work | Door & Window Work | Blast Resistant Roll Up Door w/ Steel Frame | M2 | 0 | 0 | 0 | 0
A04AQ114 | Finishing Work | Door & Window Work | Aluminum Roll Up Door w/ Aluminum Frame | M2 | 0 | 0 | 0 | 0
A04AQ115 | Finishing Work | Door & Window Work | Steel Sliding Door w/ Steel Frame | M2 | 0 | 0 | 0 | 0
A04AQ116 | Finishing Work | Door & Window Work | Aluminum Sliding Door w/ Aluminum Frame | M2 | 0 | 0 | 0 | 0
A04AQ117 | Finishing Work | Door & Window Work | Steel Hanger Door w/ Steel Frame | M2 | 0 | 0 | 0 | 0
A04AQ118 | Finishing Work | Door & Window Work | Steel Swing Door w/ Steel Frame | M2 | 0 | 0 | 0 | 0
A04AQ119 | Finishing Work | Door & Window Work | Aluminum Swing Door w/ Aluminum Frame | M2 | 0 | 0 | 0 | 0
A04AQ120 | Finishing Work | Door & Window Work | Revolving Door | EA | 0 | 0 | 0 | 0
A04AQ121 | Finishing Work | Door & Window Work | Steel Folding(Accordion) Door w/ Steel Frame | M2 | 0 | 0 | 0 | 0
A04AQ122 | Finishing Work | Door & Window Work | Aluminum Folding(Accordion) Door w/ Aluminum Frame | M2 | 0 | 0 | 0 | 0
A04AQ123 | Finishing Work | Door & Window Work | PVC Folding(Accordion) Door w/ PVC Frame | M2 | 0 | 0 | 0 | 0
A04AQ124 | Finishing Work | Door & Window Work | uPVC Door w/ uPVC Frame | M2 | 0 | 0 | 0 | 0
A04AQ125 | Finishing Work | Door & Window Work | Master Key System | SET | 0 | 0 | 0 | 0
A04AQ126 | Finishing Work | Door & Window Work | Steel Window | M2 | 0 | 0 | 0 | 0
A04AQ127 | Finishing Work | Door & Window Work | Aluminum Window | M2 | 0 | 0 | 0 | 0
A04AQ128 | Finishing Work | Door & Window Work | uPVC Window | M2 | 0 | 0 | 0 | 0
A04AQ129 | Finishing Work | Door & Window Work | Skylight | M2 | 0 | 0 | 0 | 0
A04AQ130 | Finishing Work | Door & Window Work | Louver | M2 | 0 | 0 | 0 | 0
A04AQ131 | Finishing Work | Door & Window Work | Shade | M2 | 0 | 0 | 0 | 0
A04AR132 | Finishing Work | Exterior/Interior Finish Work | Marble Window Sill | M | 0 | 0 | 0 | 0
A04AR133 | Finishing Work | Exterior/Interior Finish Work | Screed | M2 | 0 | 0 | 0 | 0
A04AR038 | Finishing Work | Exterior/Interior Finish Work | Welded Wire Fabric | M2 | 0 | 0 | 0 | 0
A04AR134 | Finishing Work | Exterior/Interior Finish Work | Carpet | M2 | 0 | 0 | 0 | 0
A04AR135 | Finishing Work | Exterior/Interior Finish Work | Carpet Tile | M2 | 0 | 0 | 0 | 0
A04AR136 | Finishing Work | Exterior/Interior Finish Work | Recess Floor Mat | M2 | 0 | 0 | 0 | 0
A04AR137 | Finishing Work | Exterior/Interior Finish Work | Entrance Floor Mats and Frame | M2 | 0 | 0 | 0 | 0
A04AR138 | Finishing Work | Exterior/Interior Finish Work | Steel Trowel Finish | M2 | 0 | 0 | 0 | 0
A04AR139 | Finishing Work | Exterior/Interior Finish Work | Raised Floor | M2 | 0 | 0 | 0 | 0
A04AR140 | Finishing Work | Exterior/Interior Finish Work | Raised Floor | M2 | 0 | 0 | 0 | 0
A04AR141 | Finishing Work | Exterior/Interior Finish Work | Material Dividing Strip | M | 0 | 0 | 0 | 0
A04AR142 | Finishing Work | Exterior/Interior Finish Work | Plasterboard Dry Liner System | M2 | 0 | 0 | 0 | 0
A04AR143 | Finishing Work | Exterior/Interior Finish Work | Gypsumboard Partition Wall (Fixed Type) | M2 | 0 | 0 | 0 | 0
A04AR144 | Finishing Work | Exterior/Interior Finish Work | Gypsumboard Partition Wall (Removable Type) | M2 | 0 | 0 | 0 | 0
A04AR145 | Finishing Work | Exterior/Interior Finish Work | Cubicle Partition | M | 0 | 0 | 0 | 0
A04AR146 | Finishing Work | Exterior/Interior Finish Work | Shower Booth Partition | M | 0 | 0 | 0 | 0
A04AR147 | Finishing Work | Exterior/Interior Finish Work | Acoustic Panel | M2 | 0 | 0 | 0 | 0
A04AR148 | Finishing Work | Exterior/Interior Finish Work | Face Brick | M2 | 0 | 0 | 0 | 0
A04AR149 | Finishing Work | Exterior/Interior Finish Work | Hard Wood Trim | M | 0 | 0 | 0 | 0
A04AR150 | Finishing Work | Exterior/Interior Finish Work | Aluminum Baseboard | M | 0 | 0 | 0 | 0
A04AR151 | Finishing Work | Exterior/Interior Finish Work | Coved Rubber Skirting | M | 0 | 0 | 0 | 0
A04AR152 | Finishing Work | Exterior/Interior Finish Work | Fiber Board Ceiling System | M2 | 0 | 0 | 0 | 0
A04AR153 | Finishing Work | Exterior/Interior Finish Work | Gypsum Plaster Board Ceiling System | M2 | 0 | 0 | 0 | 0
A04AR154 | Finishing Work | Exterior/Interior Finish Work | Moisture Resistant Gypsum Plaster Board Ceiling System | M2 | 0 | 0 | 0 | 0
A04AR155 | Finishing Work | Exterior/Interior Finish Work | Cement Board Ceiling System | M2 | 0 | 0 | 0 | 0
A04AR156 | Finishing Work | Exterior/Interior Finish Work | Acoustic Tiled Ceiling System | M2 | 0 | 0 | 0 | 0
A04AR157 | Finishing Work | Exterior/Interior Finish Work | Moisture Resistant Tiled Ceiling System | M2 | 0 | 0 | 0 | 0
A04AR158 | Finishing Work | Exterior/Interior Finish Work | Aluminum Spandrel Ceiling System | M2 | 0 | 0 | 0 | 0
A04AR159 | Finishing Work | Exterior/Interior Finish Work | Metal Open Cell Ceiling | M2 | 0 | 0 | 0 | 0
A04AR160 | Finishing Work | Exterior/Interior Finish Work | Rigid Insulation | M2 | 0 | 0 | 0 | 0
A04AR161 | Finishing Work | Exterior/Interior Finish Work | Pre-Fabricated Canopy | EA | 0 | 0 | 0 | 0
A04AR162 | Finishing Work | Exterior/Interior Finish Work | Custom-Made Canopy for Main Entrance | SET | 0 | 0 | 0 | 0
A04AR163 | Finishing Work | Exterior/Interior Finish Work | Roof Tile | M2 | 0 | 0 | 0 | 0
A04AS164 | Finishing Work | Plastering Work | Plastering | M2 | 0 | 0 | 0 | 0
A05ZZ165 | Cladding Work | null | Single Metal Sheet | M2 | 0 | 0 | 0 | 0
A05ZZ166 | Cladding Work | null | Sandwich Panel | M2 | 0 | 0 | 0 | 0
A05ZZ167 | Cladding Work | null | FRP Translucent Panel w/ Accessories | M2 | 0 | 0 | 0 | 0
A05ZZ168 | Cladding Work | null | Glass Panel | M2 | 0 | 0 | 0 | 0
A05ZZ169 | Cladding Work | null | Fabric Roof | M2 | 0 | 0 | 0 | 0
A05ZZ170 | Cladding Work | null | Gutter | M | 0 | 0 | 0 | 0
A04AU171 | Finishing Work | Misc. Work | Roof Drain (for Building) | EA | 0 | 0 | 0 | 0
A04AU172 | Finishing Work | Misc. Work | Roof Drain (for Shelter) | EA | 0 | 0 | 0 | 0
A04AU173 | Finishing Work | Misc. Work | Downspout | M | 0 | 0 | 0 | 0
A04AU174 | Finishing Work | Misc. Work | Water Collection Box | EA | 0 | 0 | 0 | 0
A04AU175 | Finishing Work | Misc. Work | Splash Block | EA | 0 | 0 | 0 | 0
A04AU176 | Finishing Work | Misc. Work | Natural Ventilator | EA | 0 | 0 | 0 | 0
A04AU177 | Finishing Work | Misc. Work | Manhole Cover | EA | 0 | 0 | 0 | 0
A04AU178 | Finishing Work | Misc. Work | Chain Link Fence (Fixed Type) | M | 0 | 0 | 0 | 0
A04AU179 | Finishing Work | Misc. Work | Chain Link Fence (Removable Type) | M | 0 | 0 | 0 | 0
A04AU180 | Finishing Work | Misc. Work | Chain Link Fence Single Gate | EA | 0 | 0 | 0 | 0
A04AU181 | Finishing Work | Misc. Work | Chain Link Fence Double Gate | EA | 0 | 0 | 0 | 0
A04AU182 | Finishing Work | Misc. Work | Metal Louvered Fence | M | 0 | 0 | 0 | 0
A04AU183 | Finishing Work | Misc. Work | Metal Louvered Fence Single Gate | EA | 0 | 0 | 0 | 0
A04AU184 | Finishing Work | Misc. Work | Metal Louvered Fence Double Gate | EA | 0 | 0 | 0 | 0
A04AU185 | Finishing Work | Misc. Work | Steel Bollard | EA | 0 | 0 | 0 | 0
A04AU186 | Finishing Work | Misc. Work | Building Signage | SET | 0 | 0 | 0 | 0
A04AU187 | Finishing Work | Misc. Work | Room Signage | SET | 0 | 0 | 0 | 0
A04AU188 | Finishing Work | Misc. Work | Turnstile | SET | 0 | 0 | 0 | 0
A04AU189 | Finishing Work | Misc. Work | Wheel Stop | EA | 0 | 0 | 0 | 0
A04AU190 | Finishing Work | Misc. Work | Mirror | EA | 0 | 0 | 0 | 0
A04AU191 | Finishing Work | Misc. Work | Mirror w/ Shelf | EA | 0 | 0 | 0 | 0
A04AU192 | Finishing Work | Misc. Work | Liquid Soap Dispensers | EA | 0 | 0 | 0 | 0
A04AU193 | Finishing Work | Misc. Work | Soap Dish | EA | 0 | 0 | 0 | 0
A04AU194 | Finishing Work | Misc. Work | Towel Bar | EA | 0 | 0 | 0 | 0
A04AU195 | Finishing Work | Misc. Work | Coat & Hat Hooks | EA | 0 | 0 | 0 | 0
A04AU196 | Finishing Work | Misc. Work | Electric Hand Dryer | EA | 0 | 0 | 0 | 0
A04AU197 | Finishing Work | Misc. Work | Paper Tower Dispenser | EA | 0 | 0 | 0 | 0
A04AU198 | Finishing Work | Misc. Work | Paper Towel Dispenser and Waste Receptacle | EA | 0 | 0 | 0 | 0
A04AU199 | Finishing Work | Misc. Work | Toilet Tissue Dispenser | EA | 0 | 0 | 0 | 0
A04AU200 | Finishing Work | Misc. Work | Grease Traps | EA | 0 | 0 | 0 | 0
A04AU201 | Finishing Work | Misc. Work | Shelves | EA | 0 | 0 | 0 | 0
A04AU202 | Finishing Work | Misc. Work | Shower Curtain and Curtain Rod | EA | 0 | 0 | 0 | 0
A04AU203 | Finishing Work | Misc. Work | Waste Bin | EA | 0 | 0 | 0 | 0
A04AU204 | Finishing Work | Misc. Work | Toilet Seat-Cover Dispenser | EA | 0 | 0 | 0 | 0
A04AU205 | Finishing Work | Misc. Work | Ash Tray | EA | 0 | 0 | 0 | 0
A04AU206 | Finishing Work | Misc. Work | Urinal Partition | EA | 0 | 0 | 0 | 0
A04AU207 | Finishing Work | Misc. Work | Septic Tank | EA | 0 | 0 | 0 | 0
A04AU208 | Finishing Work | Misc. Work | Feature Water Wall | M2 | 0 | 0 | 0 | 0
A04AU209 | Finishing Work | Misc. Work | Urinal Sill | M | 0 | 0 | 0 | 0
A04AU210 | Finishing Work | Misc. Work | Marble Washstand | M | 0 | 0 | 0 | 0
A04AU211 | Finishing Work | Misc. Work | Column Guard | EA | 0 | 0 | 0 | 0
A04AU212 | Finishing Work | Misc. Work | Non Slip Nosing | M | 0 | 0 | 0 | 0
A04AU213 | Finishing Work | Misc. Work | Flashing Cover for opening | M2 | 0 | 0 | 0 | 0
A04AU214 | Finishing Work | Misc. Work | Interlocking Block | M2 | 0 | 0 | 0 | 0
A04AU215 | Finishing Work | Misc. Work | Plant Box | EA | 0 | 0 | 0 | 0
A04AV216 | Finishing Work | Landscaping | Detail Design | Lot | 0 | 0 | 0 | 0
A04AV217 | Finishing Work | Landscaping | Soft Landscaping | M2 | 0 | 0 | 0 | 0
A04AV218 | Finishing Work | Landscaping | Hard Landscaping | M2 | 0 | 0 | 0 | 0
A04AW219 | Finishing Work | Furniture Installation | Automatic Counter Top Tea/Coffee Machine | EA | 0 | 0 | 0 | 0
A04AW220 | Finishing Work | Furniture Installation | Benches | EA | 0 | 0 | 0 | 0
A04AW221 | Finishing Work | Furniture Installation | Bicycle/ Tricycle Cart Stand | EA | 0 | 0 | 0 | 0
A04AW222 | Finishing Work | Furniture Installation | Printer | EA | 0 | 0 | 0 | 0
A04AW223 | Finishing Work | Furniture Installation | Bed | EA | 0 | 0 | 0 | 0
A04AW224 | Finishing Work | Furniture Installation | Chairs | EA | 0 | 0 | 0 | 0
A04AW225 | Finishing Work | Furniture Installation | Cloak-Stand | EA | 0 | 0 | 0 | 0
A04AW226 | Finishing Work | Furniture Installation | Desk | EA | 0 | 0 | 0 | 0
A04AW227 | Finishing Work | Furniture Installation | Desk Lamp | EA | 0 | 0 | 0 | 0
A04AW228 | Finishing Work | Furniture Installation | Desk Top Computer & Monitor | EA | 0 | 0 | 0 | 0
A04AW229 | Finishing Work | Furniture Installation | Dining Chair | EA | 0 | 0 | 0 | 0
A04AW230 | Finishing Work | Furniture Installation | Dining Table | EA | 0 | 0 | 0 | 0
A04AW231 | Finishing Work | Furniture Installation | Hanger | EA | 0 | 0 | 0 | 0
A04AW232 | Finishing Work | Furniture Installation | Executive Chair | EA | 0 | 0 | 0 | 0
A04AW233 | Finishing Work | Furniture Installation | Filing Drawers | EA | 0 | 0 | 0 | 0
A04AW234 | Finishing Work | Furniture Installation | Full Height Locker | EA | 0 | 0 | 0 | 0
A04AW235 | Finishing Work | Furniture Installation | Half Height Locker | EA | 0 | 0 | 0 | 0
A04AW236 | Finishing Work | Furniture Installation | Hot Plate | EA | 0 | 0 | 0 | 0
A04AW237 | Finishing Work | Furniture Installation | Information Board | EA | 0 | 0 | 0 | 0
A04AW238 | Finishing Work | Furniture Installation | Key Cabinet | EA | 0 | 0 | 0 | 0
A04AW239 | Finishing Work | Furniture Installation | Kitchen Sink | EA | 0 | 0 | 0 | 0
A04AW240 | Finishing Work | Furniture Installation | Kitchen Unit | LOT | 0 | 0 | 0 | 0
A04AW241 | Finishing Work | Furniture Installation | Metal Cabinet | EA | 0 | 0 | 0 | 0
A04AW242 | Finishing Work | Furniture Installation | Microwave Oven | EA | 0 | 0 | 0 | 0
A04AW243 | Finishing Work | Furniture Installation | Office Partition | LOT | 0 | 0 | 0 | 0
A04AW244 | Finishing Work | Furniture Installation | Printer Table | EA | 0 | 0 | 0 | 0
A04AW245 | Finishing Work | Furniture Installation | Quartz Clock | EA | 0 | 0 | 0 | 0
A04AW246 | Finishing Work | Furniture Installation | Reception Counter | EA | 0 | 0 | 0 | 0
A04AW247 | Finishing Work | Furniture Installation | Refrigerator | EA | 0 | 0 | 0 | 0
A04AW248 | Finishing Work | Furniture Installation | Side Chair | EA | 0 | 0 | 0 | 0
A04AW249 | Finishing Work | Furniture Installation | Sofa | EA | 0 | 0 | 0 | 0
A04AW250 | Finishing Work | Furniture Installation | Storage Cabinets(Bookcase) | EA | 0 | 0 | 0 | 0
A04AW251 | Finishing Work | Furniture Installation | Strip Curtain | EA | 0 | 0 | 0 | 0
A04AW252 | Finishing Work | Furniture Installation | Table | EA | 0 | 0 | 0 | 0
A04AW253 | Finishing Work | Furniture Installation | Tall Storage Cupboard | EA | 0 | 0 | 0 | 0
A04AW254 | Finishing Work | Furniture Installation | Umbrella's Holder | EA | 0 | 0 | 0 | 0
A04AW255 | Finishing Work | Furniture Installation | Visitors Chairs | EA | 0 | 0 | 0 | 0
A04AW256 | Finishing Work | Furniture Installation | Wall Cupboard | EA | 0 | 0 | 0 | 0
A04AW257 | Finishing Work | Furniture Installation | Washing Unit | LOT | 0 | 0 | 0 | 0
A04AW258 | Finishing Work | Furniture Installation | Water Cooler | EA | 0 | 0 | 0 | 0
A04AW259 | Finishing Work | Furniture Installation | White Board | EA | 0 | 0 | 0 | 0
A04AW260 | Finishing Work | Furniture Installation | Rack | EA | 0 | 0 | 0 | 0
A04AW261 | Finishing Work | Furniture Installation | Medicine Cabinet | EA | 0 | 0 | 0 | 0
A04AW262 | Finishing Work | Furniture Installation | Others | EA | 0 | 0 | 0 | 0
A06BA263 | Demolition work | Revamping Work | Demolition Work of Concrete Structure | M3 | 0 | 0 | 0 | 0
A06BA264 | Demolition work | Revamping Work | Cutting and Breaking Reinforced Conc. | M2 | 0 | 0 | 0 | 0
A06BA265 | Demolition work | Revamping Work | Demolition Work of Masonry | M2 | 0 | 0 | 0 | 0
A06BA266 | Demolition work | Revamping Work | Demolition Work of Roof Waterproofing System | M2 | 0 | 0 | 0 | 0
A06BA267 | Demolition work | Revamping Work | Demolition Work of Finishing Material | M2 | 0 | 0 | 0 | 0
A06BA268 | Demolition work | Revamping Work | Demolition Work of Door | EA | 0 | 0 | 0 | 0
A06BA269 | Demolition work | Revamping Work | Demolition Work of Window | EA | 0 | 0 | 0 | 0
A06BA270 | Demolition work | Revamping Work | Demolition Work of Cladding | M2 | 0 | 0 | 0 | 0
A06BA271 | Demolition work | Revamping Work | Demolition Work of Fence & Gates | M2 | 0 | 0 | 0 | 0
A06BB272 | Demolition work | Demolition Work | Demolition Work of RC Structure Building | LOT | 0 | 0 | 0 | 0
A06BB273 | Demolition work | Demolition Work | Demolition Work of Steel Structure Shelter | LOT | 0 | 0 | 0 | 0
A04BC274 | Finishing Work | Work for Ergonomic/Sustainable Design | Ergonomic Designed Area | M2 | 0 | 0 | 0 | 0
A04BC275 | Finishing Work | Work for Ergonomic/Sustainable Design | Sustainable Designed Area | M2 | 0 | 0 | 0 | 0
0 | 0 | 0 | 0 |  | 0 | 0 | 0
S01AA001 | Main Steel Structure Fabrication Work | Shelter/Building | Heavy Steel - Standard (Weight≥90KG/M) | TON | 0 | 0 | 0 | 0
S01AA002 | Main Steel Structure Fabrication Work | Shelter/Building | Medium Steel - Standard (90KG/M>Weight≥30KG/M) | TON | 0 | 0 | 0 | 0
S01AA003 | Main Steel Structure Fabrication Work | Shelter/Building | Light Steel - Standard (30KG/M>Weight) | TON | 0 | 0 | 0 | 0
S01AA004 | Main Steel Structure Fabrication Work | Shelter/Building | Heavy Steel - Built up (Weight≥90KG/M) | TON | 0 | 0 | 0 | 0
S01AA005 | Main Steel Structure Fabrication Work | Shelter/Building | Medium Steel - Built up (90KG/M>Weight≥30KG/M) | TON | 0 | 0 | 0 | 0
S01AA006 | Main Steel Structure Fabrication Work | Shelter/Building | Light Steel - Built up (30KG/M>Weight) | TON | 0 | 0 | 0 | 0
S01AA007 | Main Steel Structure Fabrication Work | Shelter/Building | Girth & Purlin | TON | 0 | 0 | 0 | 0
S01AA008 | Main Steel Structure Fabrication Work | Shelter/Building | P.E.B. (Pre-Engineered Building) | TON | 0 | 0 | 0 | 0
S01AA009 | Main Steel Structure Fabrication Work | Shelter/Building | Plates - Gusset, Stiffener, ETC | TON | 0 | 0 | 0 | 0
S01AA010 | Main Steel Structure Fabrication Work | Shelter/Building | Steel Painting/Coating | M2 | 0 | 0 | 0 | 0
S01AA011 | Main Steel Structure Fabrication Work | Shelter/Building | High Strength Bolts&Nuts | TON | 0 | 0 | 0 | 0
S01AA012 | Main Steel Structure Fabrication Work | Shelter/Building | Common Bolts&Nuts | TON | 0 | 0 | 0 | 0
S01AC001 | Main Steel Structure Fabrication Work | Civil structure (for Piperack, Equipment etc.) | Heavy Steel - Standard (Weight≥90KG/M) | TON | 0 | 0 | 0 | 0
S01AC002 | Main Steel Structure Fabrication Work | Civil structure (for Piperack, Equipment etc.) | Medium Steel - Standard (90KG/M>Weight≥30KG/M) | TON | 0 | 0 | 0 | 0
S01AC003 | Main Steel Structure Fabrication Work | Civil structure (for Piperack, Equipment etc.) | Light Steel - Standard (30KG/M>Weight) | TON | 0 | 0 | 0 | 0
S01AC016 | Main Steel Structure Fabrication Work | Civil structure (for Piperack, Equipment etc.) | Structural Steel - Standard - Others | TON | 0 | 0 | 0 | 0
S01AC004 | Main Steel Structure Fabrication Work | Civil structure (for Piperack, Equipment etc.) | Heavy Steel - Built up (Weight≥90KG/M) | TON | 0 | 0 | 0 | 0
S01AC005 | Main Steel Structure Fabrication Work | Civil structure (for Piperack, Equipment etc.) | Medium Steel - Built up (90KG/M>Weight≥30KG/M) | TON | 0 | 0 | 0 | 0
S01AC006 | Main Steel Structure Fabrication Work | Civil structure (for Piperack, Equipment etc.) | Light Steel - Built up (30KG/M>Weight) | TON | 0 | 0 | 0 | 0
S01AC013 | Main Steel Structure Fabrication Work | Civil structure (for Piperack, Equipment etc.) | Plate for Reinforcing/Modification/Supplement (Field install) | TON | 0 | 0 | 0 | 0
S01AC009 | Main Steel Structure Fabrication Work | Civil structure (for Piperack, Equipment etc.) | Plates - Gusset, Stiffener, ETC | TON | 0 | 0 | 0 | 0
S01AC011 | Main Steel Structure Fabrication Work | Civil structure (for Piperack, Equipment etc.) | High Strength Bolts&Nuts | TON | 0 | 0 | 0 | 0
S01AC012 | Main Steel Structure Fabrication Work | Civil structure (for Piperack, Equipment etc.) | Common Bolts&Nuts | TON | 0 | 0 | 0 | 0
S01AC014 | Main Steel Structure Fabrication Work | Civil structure (for Piperack, Equipment etc.) | DTI Washer | TON | 0 | 0 | 0 | 0
S01AC010 | Main Steel Structure Fabrication Work | Civil structure (for Piperack, Equipment etc.) | Steel Painting/Coating | M2 | 0 | 0 | 0 | 0
S02AA017 | Miscellaneous Steel Fabrication Work | Shelter/Building | Checkered/Flooring Plate | M2 | 0 | 0 | 0 | 0
S02AA018 | Miscellaneous Steel Fabrication Work | Shelter/Building | Grating | M2 | 0 | 0 | 0 | 0
S02AA019 | Miscellaneous Steel Fabrication Work | Shelter/Building | Steel Stairs | M | 0 | 0 | 0 | 0
S02AA020 | Miscellaneous Steel Fabrication Work | Shelter/Building | Steel Handrails | M | 0 | 0 | 0 | 0
S02AA021 | Miscellaneous Steel Fabrication Work | Shelter/Building | Steel Handrails - Removable | M | 0 | 0 | 0 | 0
S02AA022 | Miscellaneous Steel Fabrication Work | Shelter/Building | Stainless Steel Handrail | M | 0 | 0 | 0 | 0
S02AA023 | Miscellaneous Steel Fabrication Work | Shelter/Building | Steel Ladder | M | 0 | 0 | 0 | 0
S02AA024 | Miscellaneous Steel Fabrication Work | Shelter/Building | Galvanized Steel Deck Plate | M2 | 0 | 0 | 0 | 0
S02AA025 | Miscellaneous Steel Fabrication Work | Shelter/Building | Anchor Bolt (Straight Type) | EA | 0 | 0 | 0 | 0
S02AC017 | Miscellaneous Steel Fabrication Work | Civil structure (for Piperack, Equipment etc.) | Checkered/Flooring Plate | M2 | 0 | 0 | 0 | 0
S02AC018 | Miscellaneous Steel Fabrication Work | Civil structure (for Piperack, Equipment etc.) | Grating | M2 | 0 | 0 | 0 | 0
S02AC019 | Miscellaneous Steel Fabrication Work | Civil structure (for Piperack, Equipment etc.) | Steel Stairs | M | 0 | 0 | 0 | 0
S02AC020 | Miscellaneous Steel Fabrication Work | Civil structure (for Piperack, Equipment etc.) | Steel Handrails | M | 0 | 0 | 0 | 0
S02AC021 | Miscellaneous Steel Fabrication Work | Civil structure (for Piperack, Equipment etc.) | Steel Handrails - Removable | M | 0 | 0 | 0 | 0
S02AC022 | Miscellaneous Steel Fabrication Work | Civil structure (for Piperack, Equipment etc.) | Stainless Steel Handrail | M | 0 | 0 | 0 | 0
S02AC023 | Miscellaneous Steel Fabrication Work | Civil structure (for Piperack, Equipment etc.) | Steel Ladder | M | 0 | 0 | 0 | 0
S02AC026 | Miscellaneous Steel Fabrication Work | Civil structure (for Piperack, Equipment etc.) | Safety Gate | EA | 0 | 0 | 0 | 0
S02AC024 | Miscellaneous Steel Fabrication Work | Civil structure (for Piperack, Equipment etc.) | Galvanized Steel Deck Plate | M2 | 0 | 0 | 0 | 0
S02AC025 | Miscellaneous Steel Fabrication Work | Civil structure (for Piperack, Equipment etc.) | Anchor Bolt (Straight Type) | EA | 0 | 0 | 0 | 0
S03AA027 | Main Steel Structure Erection Work | Shelter/Building | Heavy Steel (Weight≥90KG/M) | TON | 0 | 0 | 0 | 0
S03AA028 | Main Steel Structure Erection Work | Shelter/Building | Medium Steel (90KG/M>Weight≥30KG/M) | TON | 0 | 0 | 0 | 0
S03AA029 | Main Steel Structure Erection Work | Shelter/Building | Light Steel (30KG/M>Weight) | TON | 0 | 0 | 0 | 0
S03AA007 | Main Steel Structure Erection Work | Shelter/Building | Girth & Purlin | TON | 0 | 0 | 0 | 0
S03AA008 | Main Steel Structure Erection Work | Shelter/Building | P.E.B. (Pre-Engineered Building) | TON | 0 | 0 | 0 | 0
S03AA030 | Main Steel Structure Erection Work | Shelter/Building | Non-Shrink Cement Based Grout | M3 | 0 | 0 | 0 | 0
S03AA031 | Main Steel Structure Erection Work | Shelter/Building | Non-Shrink Epoxy Grout | M3 | 0 | 0 | 0 | 0
S03AB027 | Main Steel Structure Erection Work | Pipe Rack | Heavy Steel (Weight≥90KG/M) | TON | 0 | 0 | 0 | 0
S03AB028 | Main Steel Structure Erection Work | Pipe Rack | Medium Steel (90KG/M>Weight≥30KG/M) | TON | 0 | 0 | 0 | 0
S03AB029 | Main Steel Structure Erection Work | Pipe Rack | Light Steel (30KG/M>Weight) | TON | 0 | 0 | 0 | 0
S03AB013 | Main Steel Structure Erection Work | Pipe Rack | Plate for Reinforcing/Modification/Supplement (Field install) | TON | 0 | 0 | 0 | 0
S03AD027 | Main Steel Structure Erection Work | Equipment Structure (Civil structure except of Piperack) | Heavy Steel (Weight≥90KG/M) | TON | 0 | 0 | 0 | 0
S03AD028 | Main Steel Structure Erection Work | Equipment Structure (Civil structure except of Piperack) | Medium Steel (90KG/M>Weight≥30KG/M) | TON | 0 | 0 | 0 | 0
S03AD029 | Main Steel Structure Erection Work | Equipment Structure (Civil structure except of Piperack) | Light Steel (30KG/M>Weight) | TON | 0 | 0 | 0 | 0
S03AD013 | Main Steel Structure Erection Work | Equipment Structure (Civil structure except of Piperack) | Plate for Reinforcing/Modification/Supplement (Field install) | TON | 0 | 0 | 0 | 0
S03AE015 | Main Steel Structure Erection Work | Structural Steel | Steel Painting | M2 | 0 | 0 | 0 | 0
S04AA017 | Miscellaneous Steel Erection Work | Shelter/Building | Checkered/Flooring Plate | M2 | 0 | 0 | 0 | 0
S04AA018 | Miscellaneous Steel Erection Work | Shelter/Building | Grating | M2 | 0 | 0 | 0 | 0
S04AA019 | Miscellaneous Steel Erection Work | Shelter/Building | Steel Stairs | M | 0 | 0 | 0 | 0
S04AA020 | Miscellaneous Steel Erection Work | Shelter/Building | Steel Handrails | M | 0 | 0 | 0 | 0
S04AA021 | Miscellaneous Steel Erection Work | Shelter/Building | Steel Handrails - Removable | M | 0 | 0 | 0 | 0
S04AA022 | Miscellaneous Steel Erection Work | Shelter/Building | Stainless Steel Handrail | M | 0 | 0 | 0 | 0
S04AA023 | Miscellaneous Steel Erection Work | Shelter/Building | Steel Ladder | M | 0 | 0 | 0 | 0
S04AA024 | Miscellaneous Steel Erection Work | Shelter/Building | Galvanized Steel Deck Plate | M2 | 0 | 0 | 0 | 0
S04AB017 | Miscellaneous Steel Erection Work | Pipe Rack | Checkered/Flooring Plate | M2 | 0 | 0 | 0 | 0
S04AB018 | Miscellaneous Steel Erection Work | Pipe Rack | Grating | M2 | 0 | 0 | 0 | 0
S04AB019 | Miscellaneous Steel Erection Work | Pipe Rack | Steel Stairs | M | 0 | 0 | 0 | 0
S04AB020 | Miscellaneous Steel Erection Work | Pipe Rack | Steel Handrails | M | 0 | 0 | 0 | 0
S04AB021 | Miscellaneous Steel Erection Work | Pipe Rack | Steel Handrails - Removable | M | 0 | 0 | 0 | 0
S04AB022 | Miscellaneous Steel Erection Work | Pipe Rack | Stainless Steel Handrail | M | 0 | 0 | 0 | 0
S04AB023 | Miscellaneous Steel Erection Work | Pipe Rack | Steel Ladder | M | 0 | 0 | 0 | 0
S04AB026 | Miscellaneous Steel Erection Work | Pipe Rack | Safety Gate | EA | 0 | 0 | 0 | 0
S04AB024 | Miscellaneous Steel Erection Work | Pipe Rack | Galvanized Steel Deck Plate | M2 | 0 | 0 | 0 | 0
S04AD017 | Miscellaneous Steel Erection Work | Equipment Structure (Civil structure except of Piperack) | Checkered/Flooring Plate | M2 | 0 | 0 | 0 | 0
S04AD018 | Miscellaneous Steel Erection Work | Equipment Structure (Civil structure except of Piperack) | Grating | M2 | 0 | 0 | 0 | 0
S04AD019 | Miscellaneous Steel Erection Work | Equipment Structure (Civil structure except of Piperack) | Steel Stairs | M | 0 | 0 | 0 | 0
S04AD020 | Miscellaneous Steel Erection Work | Equipment Structure (Civil structure except of Piperack) | Steel Handrails | M | 0 | 0 | 0 | 0
S04AD021 | Miscellaneous Steel Erection Work | Equipment Structure (Civil structure except of Piperack) | Steel Handrails - Removable | M | 0 | 0 | 0 | 0
S04AD022 | Miscellaneous Steel Erection Work | Equipment Structure (Civil structure except of Piperack) | Stainless Steel Handrail | M | 0 | 0 | 0 | 0
S04AD023 | Miscellaneous Steel Erection Work | Equipment Structure (Civil structure except of Piperack) | Steel Ladder | M | 0 | 0 | 0 | 0
S04AD026 | Miscellaneous Steel Erection Work | Equipment Structure (Civil structure except of Piperack) | Safety Gate | EA | 0 | 0 | 0 | 0
S04AD024 | Miscellaneous Steel Erection Work | Equipment Structure (Civil structure except of Piperack) | Galvanized Steel Deck Plate | M2 | 0 | 0 | 0 | 0
S04AE015 | Miscellaneous Steel Erection Work | Structural Steel | Steel Painting | M2 | 0 | 0 | 0 | 0
S05AF032 | Demolition work | Revamping Work (Shelter/Building) | Demolition Work of Steel for Building/Shelter | TON | 0 | 0 | 0 | 0
S05AG033 | Demolition work | Demolition work | Structural Steel for Piperack/ Equipment structure etc. (Civil) | TON | 0 | 0 | 0 | 0
S05AG034 | Demolition work | Demolition work | Miscellaneous Steel for Piperack/ Equipment structure etc. (Civil) | TON | 0 | 0 | 0 | 0
0 | 0 | 0 | 0 |  | 0 | 0 | 0
F01AA000 | Building/Shelter Fire Proofing Work | Dense Concrete | null | M3 | 0 | 0 | 0 | 0
F01AB000 | Building/Shelter Fire Proofing Work | Lightweight Cementitious | null | M2 | 0 | 0 | 0 | 0
F01AC000 | Building/Shelter Fire Proofing Work | Intumescent Coating Type | null | M2 | 0 | 0 | 0 | 0
F01AD000 | Building/Shelter Fire Proofing Work | Top Coat for Cementitious Fire Proofing | null | M2 | 0 | 0 | 0 | 0
F02AA000 | Pipe Rack/Equipment Steel Structure Fire Proofing Work | Dense Concrete | null | M3 | 0 | 0 | 0 | 0
F02AB000 | Pipe Rack/Equipment Steel Structure Fire Proofing Work | Lightweight Cementitious | null | M2 | 0 | 0 | 0 | 0
F02AC000 | Pipe Rack/Equipment Steel Structure Fire Proofing Work | Intumescent Coating Type | null | M2 | 0 | 0 | 0 | 0
F02AD000 | Pipe Rack/Equipment Steel Structure Fire Proofing Work | Top Coat for Cementitious Fire Proofing | null | M2 | 0 | 0 | 0 | 0
F03AA000 | Equipment Fire Proofing Work | Dense Concrete | null | M3 | 0 | 0 | 0 | 0
F03AB000 | Equipment Fire Proofing Work | Lightweight Cementitious | null | M2 | 0 | 0 | 0 | 0
F03AE000 | Equipment Fire Proofing Work | Epoxy Based Intumescent Coating Type | null | M2 | 0 | 0 | 0 | 0
F03AD000 | Equipment Fire Proofing Work | Top Coat for Cementitious Fire Proofing | null | M2 | 0 | 0 | 0 | 0
426 |  |  |  |  | 0 | 0 | 0
Note on E4: Windows 사용자: 할증율 칼럼 추가 예정
Note on A193: Windows 사용자: Work Master 항목 오류 의심 (L03 값이 유일하게 139)

## Walls
HEC
[23 empty] | 실행 | 실행 | 입찰 | 입찰
[5 empty] | Cat. 1 | Cat. 2 | Cat. 3 |  | Wall
Work Group | aWBS L01 | aWBS L02 | aWBS L03 | 단위 | [5 empty] | CWW111_Wall_RC_T120 |  | WA221_Interior-Cement Block-190mm |  | WA231_Interior-Cement Block-190mm (One side tile) |  | WA311_Exterior_Cavity Wall_Block-100-50-190 |  | WA811_Skirt Wall |  |  |  |  | 설명 | 계산모듈 Type | 계산모듈 | 계산모듈 Type
[10 empty] | 3 |  | 3 |  | 5 |  | 4 |  | 1 |  | 0 | 0 | 0
AR |  |  |  |  | 형상제작(더미 포함) | Cat.1, Cat.3 값 기반 보정 계산 산출(by Parameter) | DYNAMO 가상 모델링 산출 | 카테고리 유무
A01ZZ001 | Earth Work | null | Excavation | M3 | 0 | 0 | 0 | 0 | [15 empty] | type 2
A01ZZ002 | Earth Work | null | Blasting for Excavation | M3 | 0 | 0 | 0 | 0 | [15 empty] | type 3
A01ZZ003 | Earth Work | null | Backfill | M3 | 0 | 0 | 0 | 0
A01ZZ004 | Earth Work | null | Disposal | M3 | 0 | 0 | 0 | 0
A01ZZ005 | Earth Work | null | Base Course | M2 | 0 | 0 | 0 | 0
A01ZZ006 | Earth Work | null | Subbase Course | M2 | 0 | 0 | 0 | 0
A01ZZ007 | Earth Work | null | Fill Material (only for Module Base Frame) | M3 | 0 | 0 | 0 | 0
A01ZZ008 | Earth Work | null | Gravel | M3 | 0 | 0 | 0 | 0
A01ZZ009 | Earth Work | null | Crushed Stone | M3 | 0 | 0 | 0 | 0
A01ZZ010 | Earth Work | null | Clean Sand for Cable Trench or UG Pipe | M3 | 0 | 0 | 0 | 0
A01ZZ011 | Earth Work | null | Anti Termite Treatment | M2 | 0 | 0 | 0 | 0
A01ZZ012 | Earth Work | null | PE Sheet (Vapor Barrier) | M2 | 0 | 0 | 0 | 0
A01ZZ013 | Earth Work | null | Sheet Pile | M2 | 0 | 0 | 0 | 0
A02AA014 | Pile Work | Piling Work | Reinforced Concrete Pile (Round Type) | M | 0 | 0 | 0 | 0
A02AA015 | Pile Work | Piling Work | Reinforced Concrete Pile (Square Type) | M | 0 | 0 | 0 | 0
A02AA016 | Pile Work | Piling Work | Pretensioned Concrete Pile (Type-A) | M | 0 | 0 | 0 | 0
A02AA017 | Pile Work | Piling Work | Pretensioned Concrete Pile (Type-B) | M | 0 | 0 | 0 | 0
A02AA018 | Pile Work | Piling Work | Pretensioned High-strength Concrete Pile (Type-A) | M | 0 | 0 | 0 | 0
A02AA019 | Pile Work | Piling Work | Pretensioned High-strength Concrete Pile (Type-B) | M | 0 | 0 | 0 | 0
A02AA020 | Pile Work | Piling Work | Steel Pipe Pile Work | M | 0 | 0 | 0 | 0
A02AA021 | Pile Work | Piling Work | H-Pile Work | M | 0 | 0 | 0 | 0
A02AA022 | Pile Work | Piling Work | Micro Pile Work | M | 0 | 0 | 0 | 0
A02AA023 | Pile Work | Piling Work | Cast-In-Place Pile Work | M | 0 | 0 | 0 | 0
A02AB024 | Pile Work | Pile Test | Static Axial Compressive Load Test | EA | 0 | 0 | 0 | 0
A02AB025 | Pile Work | Pile Test | Static Axial Tensile Load Test | EA | 0 | 0 | 0 | 0
A02AB026 | Pile Work | Pile Test | Lateral Load Test | EA | 0 | 0 | 0 | 0
A02AB027 | Pile Work | Pile Test | Dynamic Load Test | EA | 0 | 0 | 0 | 0
A02AB028 | Pile Work | Pile Test | Integrity Test | EA | 0 | 0 | 0 | 0
A03AC029 | Concrete Work | Substructure Work | Anchor Bolt (Installation only) | EA | 0 | 0 | 0 | 0
A03AC030 | Concrete Work | Substructure Work | Chemical Anchor Bolt | EA | 0 | 0 | 0 | 0
A03AC031 | Concrete Work | Substructure Work | Expansion Anchor Bolt | EA | 0 | 0 | 0 | 0
A03AC032 | Concrete Work | Substructure Work | Structural Concrete | M3 | 0 | 0 | 0 | 1 | O
A03AC033 | Concrete Work | Substructure Work | Colored Concrete | M3 | 0 | 0 | 0 | 1 | O
A03AC034 | Concrete Work | Substructure Work | Lean Concrete (including Form work) | M3 | 0 | 0 | 0 | 0
A03AC035 | Concrete Work | Substructure Work | Form Work (3 times in use) | M2 | 0 | 0 | 0 | 1 | O
A03AC036 | Concrete Work | Substructure Work | Form Work (1 time in use) | M2 | 0 | 0 | 0 | 1 | O
A03AC037 | Concrete Work | Substructure Work | Rebar Work | TON | 0 | 0 | 0 | 1 | O
A03AC038 | Concrete Work | Substructure Work | Welded Wire Fabric | M2 | 0 | 0 | 0 | 0
A03AC039 | Concrete Work | Substructure Work | Expansion Joint (Exposed Type) | M | 0 | 0 | 0 | 1 | O
A03AC040 | Concrete Work | Substructure Work | Expansion Joint (w/ Aluminum Cover) | M | 0 | 0 | 0 | 1 | O
A03AC041 | Concrete Work | Substructure Work | Expansion Joint (w/ Galvanized Steel Cover) | M | 0 | 0 | 0 | 1 | O
A03AC042 | Concrete Work | Substructure Work | Expansion Joint (w/ Stainless Steel Cover) | M | 0 | 0 | 0 | 1 | O
A03AC043 | Concrete Work | Substructure Work | Expansion Joint (w/ Ready-Made Cover) | M | 0 | 0 | 0 | 1 | O
A03AC044 | Concrete Work | Substructure Work | Isolation Joint (Separation Joint) | M | 0 | 0 | 0 | 0
A03AC045 | Concrete Work | Substructure Work | Control Joint | M | 0 | 0 | 0 | 0
A03AC046 | Concrete Work | Substructure Work | Water Stop | M | 0 | 0 | 0 | 1 | O
A03AC047 | Concrete Work | Substructure Work | Insulation under Ground Floor | M2 | 0 | 0 | 0 | 0
A03AC048 | Concrete Work | Substructure Work | Ladder Rung | M2 | 0 | 0 | 0 | 0
A03AC049 | Concrete Work | Substructure Work | Embedded Steel(Steel Plate, Corner Angle and etc.) w/ Anchor Bar (Purchase & Installation) | TON | 0 | 0 | 0 | 1 | O
A03AC050 | Concrete Work | Substructure Work | Embedded Steel(Steel Plate, Corner Angle and etc.) w/ Anchor Bar (Installation Only) | TON | 0 | 0 | 0 | 1 | O
A03AD029 | Concrete Work | Superstructure Work | Anchor Bolt (Installation only) | EA | 0 | 0 | 0 | 0
A03AD030 | Concrete Work | Superstructure Work | Chemical Anchor Bolt | EA | 0 | 0 | 0 | 0
A03AD031 | Concrete Work | Superstructure Work | Expansion Anchor Bolt | EA | 0 | 0 | 0 | 0
A03AD032 | Concrete Work | Superstructure Work | Structural Concrete | M3 | 0 | 0 | 0 | 1 | O | 00007 | 00007 : Cement Type-1 25MPa < F'c (Cylinder Strength) ≤ 30MPa
A03AD035 | Concrete Work | Superstructure Work | Form Work (3 times in use) | M2 | 0 | 0 | 0 | 1 | O
A03AD036 | Concrete Work | Superstructure Work | Form Work (1 time in use) | M2 | 0 | 0 | 0 | 1 | O | 00001 | 00001 : Flat Form
A03AD037 | Concrete Work | Superstructure Work | Rebar Work | TON | 0 | 0 | 0 | 1 | O | 00002 | 00002 : Deformed Bar (Non-Coat.) 400MPa<Fy≤470MPa
A03AD038 | Concrete Work | Superstructure Work | Welded Wire Fabric | M2 | 0 | 0 | 0 | 0
A03AD039 | Concrete Work | Superstructure Work | Expansion Joint (Exposed Type) | M | 0 | 0 | 0 | 1 | O
A03AD040 | Concrete Work | Superstructure Work | Expansion Joint (w/ Aluminum Cover) | M | 0 | 0 | 0 | 1 | O
A03AD041 | Concrete Work | Superstructure Work | Expansion Joint (w/ Galvanized Steel Cover) | M | 0 | 0 | 0 | 1 | O
A03AD042 | Concrete Work | Superstructure Work | Expansion Joint (w/ Stainless Steel Cover) | M | 0 | 0 | 0 | 1 | O
A03AD043 | Concrete Work | Superstructure Work | Expansion Joint (w/ Ready-Made Cover) | M | 0 | 0 | 0 | 1 | O
A03AD044 | Concrete Work | Superstructure Work | Isolation Joint (Separation Joint) | M | 0 | 0 | 0 | 0
A03AD045 | Concrete Work | Superstructure Work | Control Joint | M | 0 | 0 | 0 | 0
A03AD051 | Concrete Work | Superstructure Work | Groove Joint | M | 0 | 0 | 0 | 1 | O
A03AD046 | Concrete Work | Superstructure Work | Water Stop | M | 0 | 0 | 0 | 0
A03AD049 | Concrete Work | Superstructure Work | Embedded Steel(Steel Plate, Corner Angle and etc.) w/ Anchor Bar (Purchase & Installation) | TON | 0 | 0 | 0 | 1 | O
A03AD050 | Concrete Work | Superstructure Work | Embedded Steel(Steel Plate, Corner Angle and etc.) w/ Anchor Bar (Installation Only) | TON | 0 | 0 | 0 | 1 | O
A03AF029 | Concrete Work | Equipment Foundation Work | Anchor Bolt (Installation only) | EA | 0 | 0 | 0 | 0
A03AF030 | Concrete Work | Equipment Foundation Work | Chemical Anchor Bolt | EA | 0 | 0 | 0 | 0
A03AF031 | Concrete Work | Equipment Foundation Work | Expansion Anchor Bolt | EA | 0 | 0 | 0 | 0
A03AF032 | Concrete Work | Equipment Foundation Work | Structural Concrete | M3 | 0 | 0 | 0 | 0
A03AF034 | Concrete Work | Equipment Foundation Work | Lean Concrete (including Form work) | M3 | 0 | 0 | 0 | 0
A03AF035 | Concrete Work | Equipment Foundation Work | Form Work (3 times in use) | M2 | 0 | 0 | 0 | 0
A03AF036 | Concrete Work | Equipment Foundation Work | Form Work (1 time in use) | M2 | 0 | 0 | 0 | 0
A03AF037 | Concrete Work | Equipment Foundation Work | Rebar Work | TON | 0 | 0 | 0 | 0
A03AF046 | Concrete Work | Equipment Foundation Work | Water Stop | M | 0 | 0 | 0 | 0
A03AF049 | Concrete Work | Equipment Foundation Work | Embedded Steel(Steel Plate, Corner Angle and etc.) w/ Anchor Bar (Purchase & Installation) | TON | 0 | 0 | 0 | 0
A03AF050 | Concrete Work | Equipment Foundation Work | Embedded Steel(Steel Plate, Corner Angle and etc.) w/ Anchor Bar (Installation Only) | TON | 0 | 0 | 0 | 0
A03AG029 | Concrete Work | Mass Concrete Work | Anchor Bolt (Installation only) | EA | 0 | 0 | 0 | 1 | O
A03AG030 | Concrete Work | Mass Concrete Work | Chemical Anchor Bolt | EA | 0 | 0 | 0 | 1 | O
A03AG031 | Concrete Work | Mass Concrete Work | Expansion Anchor Bolt | EA | 0 | 0 | 0 | 1 | O
A03AG032 | Concrete Work | Mass Concrete Work | Structural Concrete | M3 | 0 | 0 | 0 | 1 | O
A03AG034 | Concrete Work | Mass Concrete Work | Lean Concrete (including Form work) | M3 | 0 | 0 | 0 | 0
A03AG052 | Concrete Work | Mass Concrete Work | Concrete Temperature Monitoring | M3 | 0 | 0 | 0 | 0
A03AG053 | Concrete Work | Mass Concrete Work | Steel Casing for CEP | M3 | 0 | 0 | 0 | 1 | O
A03AG054 | Concrete Work | Mass Concrete Work | System Form | M3 | 0 | 0 | 0 | 1 | O
A03AG055 | Concrete Work | Mass Concrete Work | System Support | M3 | 0 | 0 | 0 | 0
A03AG035 | Concrete Work | Mass Concrete Work | Form Work (3 times in use) | M2 | 0 | 0 | 0 | 1 | O
A03AG036 | Concrete Work | Mass Concrete Work | Form Work (1 time in use) | M2 | 0 | 0 | 0 | 1 | O
A03AG037 | Concrete Work | Mass Concrete Work | Rebar Work | TON | 0 | 0 | 0 | 1 | O
A03AG046 | Concrete Work | Mass Concrete Work | Water Stop | M | 0 | 0 | 0 | 0
A03AG049 | Concrete Work | Mass Concrete Work | Embedded Steel(Steel Plate, Corner Angle and etc.) w/ Anchor Bar (Purchase & Installation) | TON | 0 | 0 | 0 | 0
A03AG050 | Concrete Work | Mass Concrete Work | Embedded Steel(Steel Plate, Corner Angle and etc.) w/ Anchor Bar (Installation Only) | TON | 0 | 0 | 0 | 0
A03AE056 | Concrete Work | Concrete Protective Coating (U/G) | Bitumen/Bituminous/Asphalt Coating | M2 | 0 | 0 | 0 | 1 | O
A03AE057 | Concrete Work | Concrete Protective Coating (U/G) | Coal Tar Epoxy | M2 | 0 | 0 | 0 | 1 | O
A03AE058 | Concrete Work | Concrete Protective Coating (U/G) | Epoxy Coating (Epoxy Resin Based Coating) | M2 | 0 | 0 | 0 | 1 | O
A03AE059 | Concrete Work | Concrete Protective Coating (U/G) | Sheet Membrane | M2 | 0 | 0 | 0 | 1 | O
A03AE060 | Concrete Work | Concrete Protective Coating (U/G) | Memebrane Protection Board | M2 | 0 | 0 | 0 | 1 | O
A03AE061 | Concrete Work | Concrete Protective Coating (U/G) | Protective Screed | M2 | 0 | 0 | 0 | 0
A03AH062 | Concrete Work | Concrete Protective Coating (A/G) | Acrylic Polymer Coating | M2 | 0 | 0 | 0 | 0
A03AH058 | Concrete Work | Concrete Protective Coating (A/G) | Epoxy Coating (Epoxy Resin Based Coating) | M2 | 0 | 0 | 0 | 1 | O
A03AH063 | Concrete Work | Concrete Protective Coating (A/G) | Bituminous Damp Proofing | M2 | 0 | 0 | 0 | 1 | O
A03AJ064 | Concrete Work | Precast Concrete Work | PC Roof Panel | M2 | 0 | 0 | 0 | 0
A03AJ065 | Concrete Work | Precast Concrete Work | PC Wall Panel | M2 | 0 | 0 | 0 | 0
A03AJ066 | Concrete Work | Precast Concrete Work | PC Column | EA | 0 | 0 | 0 | 0
A03AJ067 | Concrete Work | Precast Concrete Work | PC Girder & Beam | EA | 0 | 0 | 0 | 0
A03AJ068 | Concrete Work | Precast Concrete Work | PC Cover | EA | 0 | 0 | 0 | 0
A04AK069 | Finishing Work | Masonry Work | Reinforced Concrete Block | M2 | 0 | 0 | 0 | 1 | O |  |  | 00002 | 00002 : 100mm<THK≤200mm | 00002 | 00002 : 100mm<THK≤200mm | 00003 | 00003 : 200mm<THK
A04AK070 | Finishing Work | Masonry Work | AAC (Autoclaved Aerated Concrete) Block | M2 | 0 | 0 | 0 | 1 | O
A04AK071 | Finishing Work | Masonry Work | Glass Block | M2 | 0 | 0 | 0 | 1 | O
A04AK072 | Finishing Work | Masonry Work | Clay Block | M2 | 0 | 0 | 0 | 1 | O
A04AK073 | Finishing Work | Masonry Work | Concrete Brick | M2 | 0 | 0 | 0 | 1 | O
A04AK074 | Finishing Work | Masonry Work | Burnt Clay Brick | M2 | 0 | 0 | 0 | 1 | O
A04AK075 | Finishing Work | Masonry Work | Insulated Brick | M2 | 0 | 0 | 0 | 1 | O
A04AK076 | Finishing Work | Masonry Work | Insulation | M2 | 0 | 0 | 0 | 1 | O | [6 empty] | 00001 | 00001 : Mineral Wool 50mm≤THK<75mm
A04AK012 | Finishing Work | Masonry Work | PE Sheet (Vapor Barrier) | M2 | 0 | 0 | 0 | 1 | O
A04AL077 | Finishing Work | Painting Work | External Wall Painting | M2 | 0 | 0 | 0 | 1 | O | [6 empty] | 00002 | 00002 : Acrylic Emulsion Paint (Textured Type)
A04AL078 | Finishing Work | Painting Work | Internal Wall Painting | M2 | 0 | 0 | 0 | 1 | O |  |  | 00003 | 00003 : Latex Paint | 00003 | 00003 : Latex Paint | 00003 | 00003 : Latex Paint
A04AL079 | Finishing Work | Painting Work | Ceiling Painting | M2 | 0 | 0 | 0 | 0
A04AL080 | Finishing Work | Painting Work | Floor Painting | M2 | 0 | 0 | 0 | 0
A04AL081 | Finishing Work | Painting Work | Skirt Painting | M | 0 | 0 | 0 | 1 | O | [8 empty] | 00007 | 00007 : Epoxy Paint 100mm≤H<150mm
A04AM082 | Finishing Work | Tile Work | Wall Tile | M2 | 0 | 0 | 0 | 1 | O |  |  |  |  | 00002 | 00002 : Glazed Ceramic Tile
A04AM083 | Finishing Work | Tile Work | Floor Tile | M2 | 0 | 0 | 0 | 0
A04AM084 | Finishing Work | Tile Work | Skirt Tile | M | 0 | 0 | 0 | 1 | O
A04AN085 | Finishing Work | Waterproofing Work | Liquid Waterproofing | M2 | 0 | 0 | 0 | 1 | O |  |  |  |  | 00002 | 00002 : for Internal Wall Area
A04AN000 | Finishing Work | Waterproofing Work | Waterproofing Membrane | M2 | 0 | 0 | 0 | 1 | O
A04AP086 | Finishing Work | Roof Work | Roof Screed | M3 | 0 | 0 | 0 | 0
A04AP038 | Finishing Work | Roof Work | Welded Wire Fabric | M2 | 0 | 0 | 0 | 0
A04AP000 | Finishing Work | Roof Work | Waterproofing Membrane | M2 | 0 | 0 | 0 | 0
A04AP087 | Finishing Work | Roof Work | Waterproofing Coating | M2 | 0 | 0 | 0 | 0
A04AP088 | Finishing Work | Roof Work | Roof Insulation | M2 | 0 | 0 | 0 | 0
A04AP012 | Finishing Work | Roof Work | PE Sheet (Vapor Barrier) | M2 | 0 | 0 | 0 | 0
A04AP089 | Finishing Work | Roof Work | Protective Concrete w/ Steel Trowel Finish | M3 | 0 | 0 | 0 | 0
A04AP090 | Finishing Work | Roof Work | Concrete Tile | M2 | 0 | 0 | 0 | 0
A04AP091 | Finishing Work | Roof Work | Gravel for Roof | M2 | 0 | 0 | 0 | 0
A04AP092 | Finishing Work | Roof Work | Crushed Stone for Roof | M2 | 0 | 0 | 0 | 0
A04AP093 | Finishing Work | Roof Work | Clean Sand | M2 | 0 | 0 | 0 | 0
A04AP094 | Finishing Work | Roof Work | Substrate Board | M2 | 0 | 0 | 0 | 0
A04AP095 | Finishing Work | Roof Work | Geotextile | M2 | 0 | 0 | 0 | 0
A04AP096 | Finishing Work | Roof Work | Metal Coping for Parapet | M2 | 0 | 0 | 0 | 1 | O
A04AP097 | Finishing Work | Roof Work | Flashing along Roof Corner | M2 | 0 | 0 | 0 | 1 | O
A04AQ098 | Finishing Work | Door & Window Work | Steel Door w/ Steel Frame | M2 | 0 | 0 | 0 | 0
A04AQ099 | Finishing Work | Door & Window Work | Steel Door w/ Steel Frame & Vision Panel for Each Leaf | M2 | 0 | 0 | 0 | 0
A04AQ100 | Finishing Work | Door & Window Work | Steel Door w/ Steel Frame & Panic Bar | M2 | 0 | 0 | 0 | 0
A04AQ101 | Finishing Work | Door & Window Work | Steel Door w/ Steel Frame, Panic Bar & Vision Panel for Each Leaf | M2 | 0 | 0 | 0 | 0
A04AQ102 | Finishing Work | Door & Window Work | Blast Resistant Door w/ Steel Frame | M2 | 0 | 0 | 0 | 0
A04AQ103 | Finishing Work | Door & Window Work | Blast Resistant Door w/ Steel Frame, Panic Bar | M2 | 0 | 0 | 0 | 0
A04AQ104 | Finishing Work | Door & Window Work | Aluminum Door w/ Aluminum Frame | M2 | 0 | 0 | 0 | 0
A04AQ105 | Finishing Work | Door & Window Work | Aluminum Door w/ Aluminum Frame & Vision Panel for Each Leaf | M2 | 0 | 0 | 0 | 0
A04AQ106 | Finishing Work | Door & Window Work | Aluminum Door w/ Aluminum Frame & Panic Bar | M2 | 0 | 0 | 0 | 0
A04AQ107 | Finishing Work | Door & Window Work | Aluminum Door w/ Aluminum Frame, Panic Bar & Vision Panel for Each Leaf | M2 | 0 | 0 | 0 | 0
A04AQ108 | Finishing Work | Door & Window Work | Glass Door w/ SST Frame | M2 | 0 | 0 | 0 | 0
A04AQ109 | Finishing Work | Door & Window Work | Stainless Steel Door w/ SST Frame | M2 | 0 | 0 | 0 | 0
A04AQ110 | Finishing Work | Door & Window Work | Wood Door w/ Wood Frame | M2 | 0 | 0 | 0 | 0
A04AQ111 | Finishing Work | Door & Window Work | Wood Door w/ Wood Frame & Vision Panel for Each Leaf | M2 | 0 | 0 | 0 | 0
A04AQ112 | Finishing Work | Door & Window Work | Steel Roll Up Door w/ Steel Frame | M2 | 0 | 0 | 0 | 0
A04AQ113 | Finishing Work | Door & Window Work | Blast Resistant Roll Up Door w/ Steel Frame | M2 | 0 | 0 | 0 | 0
A04AQ114 | Finishing Work | Door & Window Work | Aluminum Roll Up Door w/ Aluminum Frame | M2 | 0 | 0 | 0 | 0
A04AQ115 | Finishing Work | Door & Window Work | Steel Sliding Door w/ Steel Frame | M2 | 0 | 0 | 0 | 0
A04AQ116 | Finishing Work | Door & Window Work | Aluminum Sliding Door w/ Aluminum Frame | M2 | 0 | 0 | 0 | 0
A04AQ117 | Finishing Work | Door & Window Work | Steel Hanger Door w/ Steel Frame | M2 | 0 | 0 | 0 | 0
A04AQ118 | Finishing Work | Door & Window Work | Steel Swing Door w/ Steel Frame | M2 | 0 | 0 | 0 | 0
A04AQ119 | Finishing Work | Door & Window Work | Aluminum Swing Door w/ Aluminum Frame | M2 | 0 | 0 | 0 | 0
A04AQ120 | Finishing Work | Door & Window Work | Revolving Door | EA | 0 | 0 | 0 | 0
A04AQ121 | Finishing Work | Door & Window Work | Steel Folding(Accordion) Door w/ Steel Frame | M2 | 0 | 0 | 0 | 0
A04AQ122 | Finishing Work | Door & Window Work | Aluminum Folding(Accordion) Door w/ Aluminum Frame | M2 | 0 | 0 | 0 | 0
A04AQ123 | Finishing Work | Door & Window Work | PVC Folding(Accordion) Door w/ PVC Frame | M2 | 0 | 0 | 0 | 0
A04AQ124 | Finishing Work | Door & Window Work | uPVC Door w/ uPVC Frame | M2 | 0 | 0 | 0 | 0
A04AQ125 | Finishing Work | Door & Window Work | Master Key System | SET | 0 | 0 | 0 | 0
A04AQ126 | Finishing Work | Door & Window Work | Steel Window | M2 | 0 | 0 | 0 | 0
A04AQ127 | Finishing Work | Door & Window Work | Aluminum Window | M2 | 0 | 0 | 0 | 0
A04AQ128 | Finishing Work | Door & Window Work | uPVC Window | M2 | 0 | 0 | 0 | 0
A04AQ129 | Finishing Work | Door & Window Work | Skylight | M2 | 0 | 0 | 0 | 0
A04AQ130 | Finishing Work | Door & Window Work | Louver | M2 | 0 | 0 | 0 | 0
A04AQ131 | Finishing Work | Door & Window Work | Shade | M2 | 0 | 0 | 0 | 0
A04AR132 | Finishing Work | Exterior/Interior Finish Work | Marble Window Sill | M | 0 | 0 | 0 | 0
A04AR133 | Finishing Work | Exterior/Interior Finish Work | Screed | M2 | 0 | 0 | 0 | 0
A04AR038 | Finishing Work | Exterior/Interior Finish Work | Welded Wire Fabric | M2 | 0 | 0 | 0 | 0
A04AR134 | Finishing Work | Exterior/Interior Finish Work | Carpet | M2 | 0 | 0 | 0 | 0
A04AR135 | Finishing Work | Exterior/Interior Finish Work | Carpet Tile | M2 | 0 | 0 | 0 | 0
A04AR136 | Finishing Work | Exterior/Interior Finish Work | Recess Floor Mat | M2 | 0 | 0 | 0 | 0
A04AR137 | Finishing Work | Exterior/Interior Finish Work | Entrance Floor Mats and Frame | M2 | 0 | 0 | 0 | 0
A04AR138 | Finishing Work | Exterior/Interior Finish Work | Steel Trowel Finish | M2 | 0 | 0 | 0 | 0
A04AR139 | Finishing Work | Exterior/Interior Finish Work | Raised Floor | M2 | 0 | 0 | 0 | 0
A04AR140 | Finishing Work | Exterior/Interior Finish Work | Raised Floor | M2 | 0 | 0 | 0 | 0
A04AR141 | Finishing Work | Exterior/Interior Finish Work | Material Dividing Strip | M | 0 | 0 | 0 | 0
A04AR142 | Finishing Work | Exterior/Interior Finish Work | Plasterboard Dry Liner System | M2 | 0 | 0 | 0 | 1 | O
A04AR143 | Finishing Work | Exterior/Interior Finish Work | Gypsumboard Partition Wall (Fixed Type) | M2 | 0 | 0 | 0 | 1 | O
A04AR144 | Finishing Work | Exterior/Interior Finish Work | Gypsumboard Partition Wall (Removable Type) | M2 | 0 | 0 | 0 | 1 | O
A04AR145 | Finishing Work | Exterior/Interior Finish Work | Cubicle Partition | M | 0 | 0 | 0 | 1 | O
A04AR146 | Finishing Work | Exterior/Interior Finish Work | Shower Booth Partition | M | 0 | 0 | 0 | 1 | O
A04AR147 | Finishing Work | Exterior/Interior Finish Work | Acoustic Panel | M2 | 0 | 0 | 0 | 1 | O
A04AR148 | Finishing Work | Exterior/Interior Finish Work | Face Brick | M2 | 0 | 0 | 0 | 1 | O
A04AR149 | Finishing Work | Exterior/Interior Finish Work | Hard Wood Trim | M | 0 | 0 | 0 | 1 | O
A04AR150 | Finishing Work | Exterior/Interior Finish Work | Aluminum Baseboard | M | 0 | 0 | 0 | 1 | O
A04AR151 | Finishing Work | Exterior/Interior Finish Work | Coved Rubber Skirting | M | 0 | 0 | 0 | 1 | O
A04AR152 | Finishing Work | Exterior/Interior Finish Work | Fiber Board Ceiling System | M2 | 0 | 0 | 0 | 0
A04AR153 | Finishing Work | Exterior/Interior Finish Work | Gypsum Plaster Board Ceiling System | M2 | 0 | 0 | 0 | 0
A04AR154 | Finishing Work | Exterior/Interior Finish Work | Moisture Resistant Gypsum Plaster Board Ceiling System | M2 | 0 | 0 | 0 | 0
A04AR155 | Finishing Work | Exterior/Interior Finish Work | Cement Board Ceiling System | M2 | 0 | 0 | 0 | 0
A04AR156 | Finishing Work | Exterior/Interior Finish Work | Acoustic Tiled Ceiling System | M2 | 0 | 0 | 0 | 0
A04AR157 | Finishing Work | Exterior/Interior Finish Work | Moisture Resistant Tiled Ceiling System | M2 | 0 | 0 | 0 | 0
A04AR158 | Finishing Work | Exterior/Interior Finish Work | Aluminum Spandrel Ceiling System | M2 | 0 | 0 | 0 | 0
A04AR159 | Finishing Work | Exterior/Interior Finish Work | Metal Open Cell Ceiling | M2 | 0 | 0 | 0 | 0
A04AR160 | Finishing Work | Exterior/Interior Finish Work | Rigid Insulation | M2 | 0 | 0 | 0 | 0
A04AR161 | Finishing Work | Exterior/Interior Finish Work | Pre-Fabricated Canopy | EA | 0 | 0 | 0 | 0
A04AR162 | Finishing Work | Exterior/Interior Finish Work | Custom-Made Canopy for Main Entrance | SET | 0 | 0 | 0 | 0
A04AR163 | Finishing Work | Exterior/Interior Finish Work | Roof Tile | M2 | 0 | 0 | 0 | 0
A04AS164 | Finishing Work | Plastering Work | Plastering | M2 | 0 | 0 | 0 | 1 | O |  |  | 00002 | 00002 : for Internal Masonry Wall | 00002 | 00002 : for Internal Masonry Wall
A05ZZ165 | Cladding Work | null | Single Metal Sheet | M2 | 0 | 0 | 0 | 1 | O
A05ZZ166 | Cladding Work | null | Sandwich Panel | M2 | 0 | 0 | 0 | 1 | O
A05ZZ167 | Cladding Work | null | FRP Translucent Panel w/ Accessories | M2 | 0 | 0 | 0 | 1 | O
A05ZZ168 | Cladding Work | null | Glass Panel | M2 | 0 | 0 | 0 | 1 | O
A05ZZ169 | Cladding Work | null | Fabric Roof | M2 | 0 | 0 | 0 | 0
A05ZZ170 | Cladding Work | null | Gutter | M | 0 | 0 | 0 | 0
A04AU171 | Finishing Work | Misc. Work | Roof Drain (for Building) | EA | 0 | 0 | 0 | 0
A04AU172 | Finishing Work | Misc. Work | Roof Drain (for Shelter) | EA | 0 | 0 | 0 | 0
A04AU173 | Finishing Work | Misc. Work | Downspout | M | 0 | 0 | 0 | 0
A04AU174 | Finishing Work | Misc. Work | Water Collection Box | EA | 0 | 0 | 0 | 0
A04AU175 | Finishing Work | Misc. Work | Splash Block | EA | 0 | 0 | 0 | 0
A04AU176 | Finishing Work | Misc. Work | Natural Ventilator | EA | 0 | 0 | 0 | 0
A04AU177 | Finishing Work | Misc. Work | Manhole Cover | EA | 0 | 0 | 0 | 0
A04AU178 | Finishing Work | Misc. Work | Chain Link Fence (Fixed Type) | M | 0 | 0 | 0 | 0
A04AU179 | Finishing Work | Misc. Work | Chain Link Fence (Removable Type) | M | 0 | 0 | 0 | 0
A04AU180 | Finishing Work | Misc. Work | Chain Link Fence Single Gate | EA | 0 | 0 | 0 | 0
A04AU181 | Finishing Work | Misc. Work | Chain Link Fence Double Gate | EA | 0 | 0 | 0 | 0
A04AU182 | Finishing Work | Misc. Work | Metal Louvered Fence | M | 0 | 0 | 0 | 0
A04AU183 | Finishing Work | Misc. Work | Metal Louvered Fence Single Gate | EA | 0 | 0 | 0 | 0
A04AU184 | Finishing Work | Misc. Work | Metal Louvered Fence Double Gate | EA | 0 | 0 | 0 | 0
A04AU185 | Finishing Work | Misc. Work | Steel Bollard | EA | 0 | 0 | 0 | 0
A04AU186 | Finishing Work | Misc. Work | Building Signage | SET | 0 | 0 | 0 | 0
A04AU187 | Finishing Work | Misc. Work | Room Signage | SET | 0 | 0 | 0 | 0
A04AU188 | Finishing Work | Misc. Work | Turnstile | SET | 0 | 0 | 0 | 0
A04AU189 | Finishing Work | Misc. Work | Wheel Stop | EA | 0 | 0 | 0 | 0
A04AU190 | Finishing Work | Misc. Work | Mirror | EA | 0 | 0 | 0 | 0
A04AU191 | Finishing Work | Misc. Work | Mirror w/ Shelf | EA | 0 | 0 | 0 | 0
A04AU192 | Finishing Work | Misc. Work | Liquid Soap Dispensers | EA | 0 | 0 | 0 | 0
A04AU193 | Finishing Work | Misc. Work | Soap Dish | EA | 0 | 0 | 0 | 0
A04AU194 | Finishing Work | Misc. Work | Towel Bar | EA | 0 | 0 | 0 | 0
A04AU195 | Finishing Work | Misc. Work | Coat & Hat Hooks | EA | 0 | 0 | 0 | 0
A04AU196 | Finishing Work | Misc. Work | Electric Hand Dryer | EA | 0 | 0 | 0 | 0
A04AU197 | Finishing Work | Misc. Work | Paper Tower Dispenser | EA | 0 | 0 | 0 | 0
A04AU198 | Finishing Work | Misc. Work | Paper Towel Dispenser and Waste Receptacle | EA | 0 | 0 | 0 | 0
A04AU199 | Finishing Work | Misc. Work | Toilet Tissue Dispenser | EA | 0 | 0 | 0 | 0
A04AU200 | Finishing Work | Misc. Work | Grease Traps | EA | 0 | 0 | 0 | 0
A04AU201 | Finishing Work | Misc. Work | Shelves | EA | 0 | 0 | 0 | 0
A04AU202 | Finishing Work | Misc. Work | Shower Curtain and Curtain Rod | EA | 0 | 0 | 0 | 0
A04AU203 | Finishing Work | Misc. Work | Waste Bin | EA | 0 | 0 | 0 | 0
A04AU204 | Finishing Work | Misc. Work | Toilet Seat-Cover Dispenser | EA | 0 | 0 | 0 | 0
A04AU205 | Finishing Work | Misc. Work | Ash Tray | EA | 0 | 0 | 0 | 0
A04AU206 | Finishing Work | Misc. Work | Urinal Partition | EA | 0 | 0 | 0 | 0
A04AU207 | Finishing Work | Misc. Work | Septic Tank | EA | 0 | 0 | 0 | 0
A04AU208 | Finishing Work | Misc. Work | Feature Water Wall | M2 | 0 | 0 | 0 | 0
A04AU209 | Finishing Work | Misc. Work | Urinal Sill | M | 0 | 0 | 0 | 0
A04AU210 | Finishing Work | Misc. Work | Marble Washstand | M | 0 | 0 | 0 | 0
A04AU211 | Finishing Work | Misc. Work | Column Guard | EA | 0 | 0 | 0 | 0
A04AU212 | Finishing Work | Misc. Work | Non Slip Nosing | M | 0 | 0 | 0 | 0
A04AU213 | Finishing Work | Misc. Work | Flashing Cover for opening | M2 | 0 | 0 | 0 | 0
A04AU214 | Finishing Work | Misc. Work | Interlocking Block | M2 | 0 | 0 | 0 | 0
A04AU215 | Finishing Work | Misc. Work | Plant Box | EA | 0 | 0 | 0 | 0
A04AV216 | Finishing Work | Landscaping | Detail Design | Lot | 0 | 0 | 0 | 0
A04AV217 | Finishing Work | Landscaping | Soft Landscaping | M2 | 0 | 0 | 0 | 0
A04AV218 | Finishing Work | Landscaping | Hard Landscaping | M2 | 0 | 0 | 0 | 0
A04AW219 | Finishing Work | Furniture Installation | Automatic Counter Top Tea/Coffee Machine | EA | 0 | 0 | 0 | 0
A04AW220 | Finishing Work | Furniture Installation | Benches | EA | 0 | 0 | 0 | 0
A04AW221 | Finishing Work | Furniture Installation | Bicycle/ Tricycle Cart Stand | EA | 0 | 0 | 0 | 0
A04AW222 | Finishing Work | Furniture Installation | Printer | EA | 0 | 0 | 0 | 0
A04AW223 | Finishing Work | Furniture Installation | Bed | EA | 0 | 0 | 0 | 0
A04AW224 | Finishing Work | Furniture Installation | Chairs | EA | 0 | 0 | 0 | 0
A04AW225 | Finishing Work | Furniture Installation | Cloak-Stand | EA | 0 | 0 | 0 | 0
A04AW226 | Finishing Work | Furniture Installation | Desk | EA | 0 | 0 | 0 | 0
A04AW227 | Finishing Work | Furniture Installation | Desk Lamp | EA | 0 | 0 | 0 | 0
A04AW228 | Finishing Work | Furniture Installation | Desk Top Computer & Monitor | EA | 0 | 0 | 0 | 0
A04AW229 | Finishing Work | Furniture Installation | Dining Chair | EA | 0 | 0 | 0 | 0
A04AW230 | Finishing Work | Furniture Installation | Dining Table | EA | 0 | 0 | 0 | 0
A04AW231 | Finishing Work | Furniture Installation | Hanger | EA | 0 | 0 | 0 | 0
A04AW232 | Finishing Work | Furniture Installation | Executive Chair | EA | 0 | 0 | 0 | 0
A04AW233 | Finishing Work | Furniture Installation | Filing Drawers | EA | 0 | 0 | 0 | 0
A04AW234 | Finishing Work | Furniture Installation | Full Height Locker | EA | 0 | 0 | 0 | 0
A04AW235 | Finishing Work | Furniture Installation | Half Height Locker | EA | 0 | 0 | 0 | 0
A04AW236 | Finishing Work | Furniture Installation | Hot Plate | EA | 0 | 0 | 0 | 0
A04AW237 | Finishing Work | Furniture Installation | Information Board | EA | 0 | 0 | 0 | 0
A04AW238 | Finishing Work | Furniture Installation | Key Cabinet | EA | 0 | 0 | 0 | 0
A04AW239 | Finishing Work | Furniture Installation | Kitchen Sink | EA | 0 | 0 | 0 | 0
A04AW240 | Finishing Work | Furniture Installation | Kitchen Unit | LOT | 0 | 0 | 0 | 0
A04AW241 | Finishing Work | Furniture Installation | Metal Cabinet | EA | 0 | 0 | 0 | 0
A04AW242 | Finishing Work | Furniture Installation | Microwave Oven | EA | 0 | 0 | 0 | 0
A04AW243 | Finishing Work | Furniture Installation | Office Partition | LOT | 0 | 0 | 0 | 0
A04AW244 | Finishing Work | Furniture Installation | Printer Table | EA | 0 | 0 | 0 | 0
A04AW245 | Finishing Work | Furniture Installation | Quartz Clock | EA | 0 | 0 | 0 | 0
A04AW246 | Finishing Work | Furniture Installation | Reception Counter | EA | 0 | 0 | 0 | 0
A04AW247 | Finishing Work | Furniture Installation | Refrigerator | EA | 0 | 0 | 0 | 0
A04AW248 | Finishing Work | Furniture Installation | Side Chair | EA | 0 | 0 | 0 | 0
A04AW249 | Finishing Work | Furniture Installation | Sofa | EA | 0 | 0 | 0 | 0
A04AW250 | Finishing Work | Furniture Installation | Storage Cabinets(Bookcase) | EA | 0 | 0 | 0 | 0
A04AW251 | Finishing Work | Furniture Installation | Strip Curtain | EA | 0 | 0 | 0 | 0
A04AW252 | Finishing Work | Furniture Installation | Table | EA | 0 | 0 | 0 | 0
A04AW253 | Finishing Work | Furniture Installation | Tall Storage Cupboard | EA | 0 | 0 | 0 | 0
A04AW254 | Finishing Work | Furniture Installation | Umbrella's Holder | EA | 0 | 0 | 0 | 0
A04AW255 | Finishing Work | Furniture Installation | Visitors Chairs | EA | 0 | 0 | 0 | 0
A04AW256 | Finishing Work | Furniture Installation | Wall Cupboard | EA | 0 | 0 | 0 | 0
A04AW257 | Finishing Work | Furniture Installation | Washing Unit | LOT | 0 | 0 | 0 | 0
A04AW258 | Finishing Work | Furniture Installation | Water Cooler | EA | 0 | 0 | 0 | 0
A04AW259 | Finishing Work | Furniture Installation | White Board | EA | 0 | 0 | 0 | 0
A04AW260 | Finishing Work | Furniture Installation | Rack | EA | 0 | 0 | 0 | 0
A04AW261 | Finishing Work | Furniture Installation | Medicine Cabinet | EA | 0 | 0 | 0 | 0
A04AW262 | Finishing Work | Furniture Installation | Others | EA | 0 | 0 | 0 | 0
A06BA263 | Demolition work | Revamping Work | Demolition Work of Concrete Structure | M3 | 0 | 0 | 0 | 0
A06BA264 | Demolition work | Revamping Work | Cutting and Breaking Reinforced Conc. | M2 | 0 | 0 | 0 | 0
A06BA265 | Demolition work | Revamping Work | Demolition Work of Masonry | M2 | 0 | 0 | 0 | 0
A06BA266 | Demolition work | Revamping Work | Demolition Work of Roof Waterproofing System | M2 | 0 | 0 | 0 | 0
A06BA267 | Demolition work | Revamping Work | Demolition Work of Finishing Material | M2 | 0 | 0 | 0 | 0
A06BA268 | Demolition work | Revamping Work | Demolition Work of Door | EA | 0 | 0 | 0 | 0
A06BA269 | Demolition work | Revamping Work | Demolition Work of Window | EA | 0 | 0 | 0 | 0
A06BA270 | Demolition work | Revamping Work | Demolition Work of Cladding | M2 | 0 | 0 | 0 | 0
A06BA271 | Demolition work | Revamping Work | Demolition Work of Fence & Gates | M2 | 0 | 0 | 0 | 0
A06BB272 | Demolition work | Demolition Work | Demolition Work of RC Structure Building | LOT | 0 | 0 | 0 | 0
A06BB273 | Demolition work | Demolition Work | Demolition Work of Steel Structure Shelter | LOT | 0 | 0 | 0 | 0
A04BC274 | Finishing Work | Work for Ergonomic/Sustainable Design | Ergonomic Designed Area | M2 | 0 | 0 | 0 | 0
A04BC275 | Finishing Work | Work for Ergonomic/Sustainable Design | Sustainable Designed Area | M2 | 0 | 0 | 0 | 0
0 | 0 | 0 | 0 |  | 0 | 0 | 0
S01AA001 | Main Steel Structure Fabrication Work | Shelter/Building | Heavy Steel - Standard (Weight≥90KG/M) | TON | 0 | 0 | 0 | 0
S01AA002 | Main Steel Structure Fabrication Work | Shelter/Building | Medium Steel - Standard (90KG/M>Weight≥30KG/M) | TON | 0 | 0 | 0 | 0
S01AA003 | Main Steel Structure Fabrication Work | Shelter/Building | Light Steel - Standard (30KG/M>Weight) | TON | 0 | 0 | 0 | 0
S01AA004 | Main Steel Structure Fabrication Work | Shelter/Building | Heavy Steel - Built up (Weight≥90KG/M) | TON | 0 | 0 | 0 | 0
S01AA005 | Main Steel Structure Fabrication Work | Shelter/Building | Medium Steel - Built up (90KG/M>Weight≥30KG/M) | TON | 0 | 0 | 0 | 0
S01AA006 | Main Steel Structure Fabrication Work | Shelter/Building | Light Steel - Built up (30KG/M>Weight) | TON | 0 | 0 | 0 | 0
S01AA007 | Main Steel Structure Fabrication Work | Shelter/Building | Girth & Purlin | TON | 0 | 0 | 0 | 0
S01AA008 | Main Steel Structure Fabrication Work | Shelter/Building | P.E.B. (Pre-Engineered Building) | TON | 0 | 0 | 0 | 0
S01AA009 | Main Steel Structure Fabrication Work | Shelter/Building | Plates - Gusset, Stiffener, ETC | TON | 0 | 0 | 0 | 0
S01AA010 | Main Steel Structure Fabrication Work | Shelter/Building | Steel Painting/Coating | M2 | 0 | 0 | 0 | 0
S01AA011 | Main Steel Structure Fabrication Work | Shelter/Building | High Strength Bolts&Nuts | TON | 0 | 0 | 0 | 0
S01AA012 | Main Steel Structure Fabrication Work | Shelter/Building | Common Bolts&Nuts | TON | 0 | 0 | 0 | 0
S01AC001 | Main Steel Structure Fabrication Work | Civil structure (for Piperack, Equipment etc.) | Heavy Steel - Standard (Weight≥90KG/M) | TON | 0 | 0 | 0 | 0
S01AC002 | Main Steel Structure Fabrication Work | Civil structure (for Piperack, Equipment etc.) | Medium Steel - Standard (90KG/M>Weight≥30KG/M) | TON | 0 | 0 | 0 | 0
S01AC003 | Main Steel Structure Fabrication Work | Civil structure (for Piperack, Equipment etc.) | Light Steel - Standard (30KG/M>Weight) | TON | 0 | 0 | 0 | 0
S01AC016 | Main Steel Structure Fabrication Work | Civil structure (for Piperack, Equipment etc.) | Structural Steel - Standard - Others | TON | 0 | 0 | 0 | 0
S01AC004 | Main Steel Structure Fabrication Work | Civil structure (for Piperack, Equipment etc.) | Heavy Steel - Built up (Weight≥90KG/M) | TON | 0 | 0 | 0 | 0
S01AC005 | Main Steel Structure Fabrication Work | Civil structure (for Piperack, Equipment etc.) | Medium Steel - Built up (90KG/M>Weight≥30KG/M) | TON | 0 | 0 | 0 | 0
S01AC006 | Main Steel Structure Fabrication Work | Civil structure (for Piperack, Equipment etc.) | Light Steel - Built up (30KG/M>Weight) | TON | 0 | 0 | 0 | 0
S01AC013 | Main Steel Structure Fabrication Work | Civil structure (for Piperack, Equipment etc.) | Plate for Reinforcing/Modification/Supplement (Field install) | TON | 0 | 0 | 0 | 0
S01AC009 | Main Steel Structure Fabrication Work | Civil structure (for Piperack, Equipment etc.) | Plates - Gusset, Stiffener, ETC | TON | 0 | 0 | 0 | 0
S01AC011 | Main Steel Structure Fabrication Work | Civil structure (for Piperack, Equipment etc.) | High Strength Bolts&Nuts | TON | 0 | 0 | 0 | 0
S01AC012 | Main Steel Structure Fabrication Work | Civil structure (for Piperack, Equipment etc.) | Common Bolts&Nuts | TON | 0 | 0 | 0 | 0
S01AC014 | Main Steel Structure Fabrication Work | Civil structure (for Piperack, Equipment etc.) | DTI Washer | TON | 0 | 0 | 0 | 0
S01AC010 | Main Steel Structure Fabrication Work | Civil structure (for Piperack, Equipment etc.) | Steel Painting/Coating | M2 | 0 | 0 | 0 | 0
S02AA017 | Miscellaneous Steel Fabrication Work | Shelter/Building | Checkered/Flooring Plate | M2 | 0 | 0 | 0 | 0
S02AA018 | Miscellaneous Steel Fabrication Work | Shelter/Building | Grating | M2 | 0 | 0 | 0 | 0
S02AA019 | Miscellaneous Steel Fabrication Work | Shelter/Building | Steel Stairs | M | 0 | 0 | 0 | 0
S02AA020 | Miscellaneous Steel Fabrication Work | Shelter/Building | Steel Handrails | M | 0 | 0 | 0 | 0
S02AA021 | Miscellaneous Steel Fabrication Work | Shelter/Building | Steel Handrails - Removable | M | 0 | 0 | 0 | 0
S02AA022 | Miscellaneous Steel Fabrication Work | Shelter/Building | Stainless Steel Handrail | M | 0 | 0 | 0 | 0
S02AA023 | Miscellaneous Steel Fabrication Work | Shelter/Building | Steel Ladder | M | 0 | 0 | 0 | 0
S02AA024 | Miscellaneous Steel Fabrication Work | Shelter/Building | Galvanized Steel Deck Plate | M2 | 0 | 0 | 0 | 0
S02AA025 | Miscellaneous Steel Fabrication Work | Shelter/Building | Anchor Bolt (Straight Type) | EA | 0 | 0 | 0 | 0
S02AC017 | Miscellaneous Steel Fabrication Work | Civil structure (for Piperack, Equipment etc.) | Checkered/Flooring Plate | M2 | 0 | 0 | 0 | 0
S02AC018 | Miscellaneous Steel Fabrication Work | Civil structure (for Piperack, Equipment etc.) | Grating | M2 | 0 | 0 | 0 | 0
S02AC019 | Miscellaneous Steel Fabrication Work | Civil structure (for Piperack, Equipment etc.) | Steel Stairs | M | 0 | 0 | 0 | 0
S02AC020 | Miscellaneous Steel Fabrication Work | Civil structure (for Piperack, Equipment etc.) | Steel Handrails | M | 0 | 0 | 0 | 0
S02AC021 | Miscellaneous Steel Fabrication Work | Civil structure (for Piperack, Equipment etc.) | Steel Handrails - Removable | M | 0 | 0 | 0 | 0
S02AC022 | Miscellaneous Steel Fabrication Work | Civil structure (for Piperack, Equipment etc.) | Stainless Steel Handrail | M | 0 | 0 | 0 | 0
S02AC023 | Miscellaneous Steel Fabrication Work | Civil structure (for Piperack, Equipment etc.) | Steel Ladder | M | 0 | 0 | 0 | 0
S02AC026 | Miscellaneous Steel Fabrication Work | Civil structure (for Piperack, Equipment etc.) | Safety Gate | EA | 0 | 0 | 0 | 0
S02AC024 | Miscellaneous Steel Fabrication Work | Civil structure (for Piperack, Equipment etc.) | Galvanized Steel Deck Plate | M2 | 0 | 0 | 0 | 0
S02AC025 | Miscellaneous Steel Fabrication Work | Civil structure (for Piperack, Equipment etc.) | Anchor Bolt (Straight Type) | EA | 0 | 0 | 0 | 0
S03AA027 | Main Steel Structure Erection Work | Shelter/Building | Heavy Steel (Weight≥90KG/M) | TON | 0 | 0 | 0 | 0
S03AA028 | Main Steel Structure Erection Work | Shelter/Building | Medium Steel (90KG/M>Weight≥30KG/M) | TON | 0 | 0 | 0 | 0
S03AA029 | Main Steel Structure Erection Work | Shelter/Building | Light Steel (30KG/M>Weight) | TON | 0 | 0 | 0 | 0
S03AA007 | Main Steel Structure Erection Work | Shelter/Building | Girth & Purlin | TON | 0 | 0 | 0 | 0
S03AA008 | Main Steel Structure Erection Work | Shelter/Building | P.E.B. (Pre-Engineered Building) | TON | 0 | 0 | 0 | 0
S03AA030 | Main Steel Structure Erection Work | Shelter/Building | Non-Shrink Cement Based Grout | M3 | 0 | 0 | 0 | 0
S03AA031 | Main Steel Structure Erection Work | Shelter/Building | Non-Shrink Epoxy Grout | M3 | 0 | 0 | 0 | 0
S03AB027 | Main Steel Structure Erection Work | Pipe Rack | Heavy Steel (Weight≥90KG/M) | TON | 0 | 0 | 0 | 0
S03AB028 | Main Steel Structure Erection Work | Pipe Rack | Medium Steel (90KG/M>Weight≥30KG/M) | TON | 0 | 0 | 0 | 0
S03AB029 | Main Steel Structure Erection Work | Pipe Rack | Light Steel (30KG/M>Weight) | TON | 0 | 0 | 0 | 0
S03AB013 | Main Steel Structure Erection Work | Pipe Rack | Plate for Reinforcing/Modification/Supplement (Field install) | TON | 0 | 0 | 0 | 0
S03AD027 | Main Steel Structure Erection Work | Equipment Structure (Civil structure except of Piperack) | Heavy Steel (Weight≥90KG/M) | TON | 0 | 0 | 0 | 0
S03AD028 | Main Steel Structure Erection Work | Equipment Structure (Civil structure except of Piperack) | Medium Steel (90KG/M>Weight≥30KG/M) | TON | 0 | 0 | 0 | 0
S03AD029 | Main Steel Structure Erection Work | Equipment Structure (Civil structure except of Piperack) | Light Steel (30KG/M>Weight) | TON | 0 | 0 | 0 | 0
S03AD013 | Main Steel Structure Erection Work | Equipment Structure (Civil structure except of Piperack) | Plate for Reinforcing/Modification/Supplement (Field install) | TON | 0 | 0 | 0 | 0
S03AE015 | Main Steel Structure Erection Work | Structural Steel | Steel Painting | M2 | 0 | 0 | 0 | 0
S04AA017 | Miscellaneous Steel Erection Work | Shelter/Building | Checkered/Flooring Plate | M2 | 0 | 0 | 0 | 0
S04AA018 | Miscellaneous Steel Erection Work | Shelter/Building | Grating | M2 | 0 | 0 | 0 | 0
S04AA019 | Miscellaneous Steel Erection Work | Shelter/Building | Steel Stairs | M | 0 | 0 | 0 | 0
S04AA020 | Miscellaneous Steel Erection Work | Shelter/Building | Steel Handrails | M | 0 | 0 | 0 | 0
S04AA021 | Miscellaneous Steel Erection Work | Shelter/Building | Steel Handrails - Removable | M | 0 | 0 | 0 | 0
S04AA022 | Miscellaneous Steel Erection Work | Shelter/Building | Stainless Steel Handrail | M | 0 | 0 | 0 | 0
S04AA023 | Miscellaneous Steel Erection Work | Shelter/Building | Steel Ladder | M | 0 | 0 | 0 | 0
S04AA024 | Miscellaneous Steel Erection Work | Shelter/Building | Galvanized Steel Deck Plate | M2 | 0 | 0 | 0 | 0
S04AB017 | Miscellaneous Steel Erection Work | Pipe Rack | Checkered/Flooring Plate | M2 | 0 | 0 | 0 | 0
S04AB018 | Miscellaneous Steel Erection Work | Pipe Rack | Grating | M2 | 0 | 0 | 0 | 0
S04AB019 | Miscellaneous Steel Erection Work | Pipe Rack | Steel Stairs | M | 0 | 0 | 0 | 0
S04AB020 | Miscellaneous Steel Erection Work | Pipe Rack | Steel Handrails | M | 0 | 0 | 0 | 0
S04AB021 | Miscellaneous Steel Erection Work | Pipe Rack | Steel Handrails - Removable | M | 0 | 0 | 0 | 0
S04AB022 | Miscellaneous Steel Erection Work | Pipe Rack | Stainless Steel Handrail | M | 0 | 0 | 0 | 0
S04AB023 | Miscellaneous Steel Erection Work | Pipe Rack | Steel Ladder | M | 0 | 0 | 0 | 0
S04AB026 | Miscellaneous Steel Erection Work | Pipe Rack | Safety Gate | EA | 0 | 0 | 0 | 0
S04AB024 | Miscellaneous Steel Erection Work | Pipe Rack | Galvanized Steel Deck Plate | M2 | 0 | 0 | 0 | 0
S04AD017 | Miscellaneous Steel Erection Work | Equipment Structure (Civil structure except of Piperack) | Checkered/Flooring Plate | M2 | 0 | 0 | 0 | 0
S04AD018 | Miscellaneous Steel Erection Work | Equipment Structure (Civil structure except of Piperack) | Grating | M2 | 0 | 0 | 0 | 0
S04AD019 | Miscellaneous Steel Erection Work | Equipment Structure (Civil structure except of Piperack) | Steel Stairs | M | 0 | 0 | 0 | 0
S04AD020 | Miscellaneous Steel Erection Work | Equipment Structure (Civil structure except of Piperack) | Steel Handrails | M | 0 | 0 | 0 | 0
S04AD021 | Miscellaneous Steel Erection Work | Equipment Structure (Civil structure except of Piperack) | Steel Handrails - Removable | M | 0 | 0 | 0 | 0
S04AD022 | Miscellaneous Steel Erection Work | Equipment Structure (Civil structure except of Piperack) | Stainless Steel Handrail | M | 0 | 0 | 0 | 0
S04AD023 | Miscellaneous Steel Erection Work | Equipment Structure (Civil structure except of Piperack) | Steel Ladder | M | 0 | 0 | 0 | 0
S04AD026 | Miscellaneous Steel Erection Work | Equipment Structure (Civil structure except of Piperack) | Safety Gate | EA | 0 | 0 | 0 | 0
S04AD024 | Miscellaneous Steel Erection Work | Equipment Structure (Civil structure except of Piperack) | Galvanized Steel Deck Plate | M2 | 0 | 0 | 0 | 0
S04AE015 | Miscellaneous Steel Erection Work | Structural Steel | Steel Painting | M2 | 0 | 0 | 0 | 0
S05AF032 | Demolition work | Revamping Work (Shelter/Building) | Demolition Work of Steel for Building/Shelter | TON | 0 | 0 | 0 | 0
S05AG033 | Demolition work | Demolition work | Structural Steel for Piperack/ Equipment structure etc. (Civil) | TON | 0 | 0 | 0 | 0
S05AG034 | Demolition work | Demolition work | Miscellaneous Steel for Piperack/ Equipment structure etc. (Civil) | TON | 0 | 0 | 0 | 0
0 | 0 | 0 | 0 |  | 0 | 0 | 0
F01AA000 | Building/Shelter Fire Proofing Work | Dense Concrete | null | M3 | 0 | 0 | 0 | 0
F01AB000 | Building/Shelter Fire Proofing Work | Lightweight Cementitious | null | M2 | 0 | 0 | 0 | 0
F01AC000 | Building/Shelter Fire Proofing Work | Intumescent Coating Type | null | M2 | 0 | 0 | 0 | 0
F01AD000 | Building/Shelter Fire Proofing Work | Top Coat for Cementitious Fire Proofing | null | M2 | 0 | 0 | 0 | 0
F02AA000 | Pipe Rack/Equipment Steel Structure Fire Proofing Work | Dense Concrete | null | M3 | 0 | 0 | 0 | 0
F02AB000 | Pipe Rack/Equipment Steel Structure Fire Proofing Work | Lightweight Cementitious | null | M2 | 0 | 0 | 0 | 0
F02AC000 | Pipe Rack/Equipment Steel Structure Fire Proofing Work | Intumescent Coating Type | null | M2 | 0 | 0 | 0 | 0
F02AD000 | Pipe Rack/Equipment Steel Structure Fire Proofing Work | Top Coat for Cementitious Fire Proofing | null | M2 | 0 | 0 | 0 | 0
F03AA000 | Equipment Fire Proofing Work | Dense Concrete | null | M3 | 0 | 0 | 0 | 0
F03AB000 | Equipment Fire Proofing Work | Lightweight Cementitious | null | M2 | 0 | 0 | 0 | 0
F03AE000 | Equipment Fire Proofing Work | Epoxy Based Intumescent Coating Type | null | M2 | 0 | 0 | 0 | 0
F03AD000 | Equipment Fire Proofing Work | Top Coat for Cementitious Fire Proofing | null | M2 | 0 | 0 | 0 | 0
426 |  |  |  |  | 0 | 0 | 0
Note on E4: Windows 사용자: 할증율 칼럼 추가 예정
Note on A193: Windows 사용자: Work Master 항목 오류 의심 (L03 값이 유일하게 139)

## Stairs
HEC
[20 empty] | 실행 | 실행 | 입찰 | 입찰
[5 empty] | Cat. 1 | Cat. 2 | Cat. 3 |  | Stairs
Work Group | aWBS L01 | aWBS L02 | aWBS L03 | 단위 | [5 empty] | SS101_Assembled Stair_Steel stair |  | CS101_Cast-In-Place Stair_Concrete |  | CS102_Cast-In-Place Stair_Concrete | [5 empty] | 설명 | 계산모듈 Type | 계산모듈 | 계산모듈 Type
[10 empty] | 9 |  | 7 |  | 6 |  | 0 | 0 | 0 | 0
AR |  |  |  |  | 형상제작(더미 포함) | Cat.1, Cat.3 값 기반 보정 계산 산출(by Parameter) | DYNAMO 가상 모델링 산출 | 카테고리 유무
A01ZZ001 | Earth Work | null | Excavation | M3 | 0 | 0 | 0 | 0
A01ZZ002 | Earth Work | null | Blasting for Excavation | M3 | 0 | 0 | 0 | 0
A01ZZ003 | Earth Work | null | Backfill | M3 | 0 | 0 | 0 | 0
A01ZZ004 | Earth Work | null | Disposal | M3 | 0 | 0 | 0 | 0
A01ZZ005 | Earth Work | null | Base Course | M2 | 0 | 0 | 0 | 0
A01ZZ006 | Earth Work | null | Subbase Course | M2 | 0 | 0 | 0 | 0
A01ZZ007 | Earth Work | null | Fill Material (only for Module Base Frame) | M3 | 0 | 0 | 0 | 0
A01ZZ008 | Earth Work | null | Gravel | M3 | 0 | 0 | 0 | 0
A01ZZ009 | Earth Work | null | Crushed Stone | M3 | 0 | 0 | 0 | 0
A01ZZ010 | Earth Work | null | Clean Sand for Cable Trench or UG Pipe | M3 | 0 | 0 | 0 | 0
A01ZZ011 | Earth Work | null | Anti Termite Treatment | M2 | 0 | 0 | 0 | 0
A01ZZ012 | Earth Work | null | PE Sheet (Vapor Barrier) | M2 | 0 | 0 | 0 | 0
A01ZZ013 | Earth Work | null | Sheet Pile | M2 | 0 | 0 | 0 | 0
A02AA014 | Pile Work | Piling Work | Reinforced Concrete Pile (Round Type) | M | 0 | 0 | 0 | 0
A02AA015 | Pile Work | Piling Work | Reinforced Concrete Pile (Square Type) | M | 0 | 0 | 0 | 0
A02AA016 | Pile Work | Piling Work | Pretensioned Concrete Pile (Type-A) | M | 0 | 0 | 0 | 0
A02AA017 | Pile Work | Piling Work | Pretensioned Concrete Pile (Type-B) | M | 0 | 0 | 0 | 0
A02AA018 | Pile Work | Piling Work | Pretensioned High-strength Concrete Pile (Type-A) | M | 0 | 0 | 0 | 0
A02AA019 | Pile Work | Piling Work | Pretensioned High-strength Concrete Pile (Type-B) | M | 0 | 0 | 0 | 0
A02AA020 | Pile Work | Piling Work | Steel Pipe Pile Work | M | 0 | 0 | 0 | 0
A02AA021 | Pile Work | Piling Work | H-Pile Work | M | 0 | 0 | 0 | 0
A02AA022 | Pile Work | Piling Work | Micro Pile Work | M | 0 | 0 | 0 | 0
A02AA023 | Pile Work | Piling Work | Cast-In-Place Pile Work | M | 0 | 0 | 0 | 0
A02AB024 | Pile Work | Pile Test | Static Axial Compressive Load Test | EA | 0 | 0 | 0 | 0
A02AB025 | Pile Work | Pile Test | Static Axial Tensile Load Test | EA | 0 | 0 | 0 | 0
A02AB026 | Pile Work | Pile Test | Lateral Load Test | EA | 0 | 0 | 0 | 0
A02AB027 | Pile Work | Pile Test | Dynamic Load Test | EA | 0 | 0 | 0 | 0
A02AB028 | Pile Work | Pile Test | Integrity Test | EA | 0 | 0 | 0 | 0
A03AC029 | Concrete Work | Substructure Work | Anchor Bolt (Installation only) | EA | 0 | 0 | 0 | 0
A03AC030 | Concrete Work | Substructure Work | Chemical Anchor Bolt | EA | 0 | 0 | 0 | 0
A03AC031 | Concrete Work | Substructure Work | Expansion Anchor Bolt | EA | 0 | 0 | 0 | 0
A03AC032 | Concrete Work | Substructure Work | Structural Concrete | M3 | 0 | 0 | 0 | 0
A03AC033 | Concrete Work | Substructure Work | Colored Concrete | M3 | 0 | 0 | 0 | 0
A03AC034 | Concrete Work | Substructure Work | Lean Concrete (including Form work) | M3 | 0 | 0 | 0 | 0
A03AC035 | Concrete Work | Substructure Work | Form Work (3 times in use) | M2 | 0 | 0 | 0 | 0
A03AC036 | Concrete Work | Substructure Work | Form Work (1 time in use) | M2 | 0 | 0 | 0 | 0
A03AC037 | Concrete Work | Substructure Work | Rebar Work | TON | 0 | 0 | 0 | 0
A03AC038 | Concrete Work | Substructure Work | Welded Wire Fabric | M2 | 0 | 0 | 0 | 0
A03AC039 | Concrete Work | Substructure Work | Expansion Joint (Exposed Type) | M | 0 | 0 | 0 | 0
A03AC040 | Concrete Work | Substructure Work | Expansion Joint (w/ Aluminum Cover) | M | 0 | 0 | 0 | 0
A03AC041 | Concrete Work | Substructure Work | Expansion Joint (w/ Galvanized Steel Cover) | M | 0 | 0 | 0 | 0
A03AC042 | Concrete Work | Substructure Work | Expansion Joint (w/ Stainless Steel Cover) | M | 0 | 0 | 0 | 0
A03AC043 | Concrete Work | Substructure Work | Expansion Joint (w/ Ready-Made Cover) | M | 0 | 0 | 0 | 0
A03AC044 | Concrete Work | Substructure Work | Isolation Joint (Separation Joint) | M | 0 | 0 | 0 | 0
A03AC045 | Concrete Work | Substructure Work | Control Joint | M | 0 | 0 | 0 | 0
A03AC046 | Concrete Work | Substructure Work | Water Stop | M | 0 | 0 | 0 | 0
A03AC047 | Concrete Work | Substructure Work | Insulation under Ground Floor | M2 | 0 | 0 | 0 | 0
A03AC048 | Concrete Work | Substructure Work | Ladder Rung | M2 | 0 | 0 | 0 | 0
A03AC049 | Concrete Work | Substructure Work | Embedded Steel(Steel Plate, Corner Angle and etc.) w/ Anchor Bar (Purchase & Installation) | TON | 0 | 0 | 0 | 0
A03AC050 | Concrete Work | Substructure Work | Embedded Steel(Steel Plate, Corner Angle and etc.) w/ Anchor Bar (Installation Only) | TON | 0 | 0 | 0 | 0
A03AD029 | Concrete Work | Superstructure Work | Anchor Bolt (Installation only) | EA | 0 | 0 | 0 | 0
A03AD030 | Concrete Work | Superstructure Work | Chemical Anchor Bolt | EA | 0 | 0 | 0 | 0
A03AD031 | Concrete Work | Superstructure Work | Expansion Anchor Bolt | EA | 0 | 0 | 0 | 0
A03AD032 | Concrete Work | Superstructure Work | Structural Concrete | M3 | 0 | 0 | 0 | 1 | O |  |  | 00007 | 00007 : Cement Type-1 25MPa < F'c (Cylinder Strength) ≤ 30MPa | 00007 | 00007 : Cement Type-1 25MPa < F'c (Cylinder Strength) ≤ 30MPa
A03AD035 | Concrete Work | Superstructure Work | Form Work (3 times in use) | M2 | 0 | 0 | 0 | 0
A03AD036 | Concrete Work | Superstructure Work | Form Work (1 time in use) | M2 | 0 | 0 | 0 | 1 | O |  |  | 00001 | 00001 : Flat Form | 00001 | 00001 : Flat Form
A03AD037 | Concrete Work | Superstructure Work | Rebar Work | TON | 0 | 0 | 0 | 1 | O |  |  | 00002 | 00002 : Deformed Bar (Non-Coat.) 400MPa<Fy≤470MPa | 00002 | 00002 : Deformed Bar (Non-Coat.) 400MPa<Fy≤470MPa
A03AD038 | Concrete Work | Superstructure Work | Welded Wire Fabric | M2 | 0 | 0 | 0 | 0
A03AD039 | Concrete Work | Superstructure Work | Expansion Joint (Exposed Type) | M | 0 | 0 | 0 | 0
A03AD040 | Concrete Work | Superstructure Work | Expansion Joint (w/ Aluminum Cover) | M | 0 | 0 | 0 | 0
A03AD041 | Concrete Work | Superstructure Work | Expansion Joint (w/ Galvanized Steel Cover) | M | 0 | 0 | 0 | 0
A03AD042 | Concrete Work | Superstructure Work | Expansion Joint (w/ Stainless Steel Cover) | M | 0 | 0 | 0 | 0
A03AD043 | Concrete Work | Superstructure Work | Expansion Joint (w/ Ready-Made Cover) | M | 0 | 0 | 0 | 0
A03AD044 | Concrete Work | Superstructure Work | Isolation Joint (Separation Joint) | M | 0 | 0 | 0 | 0
A03AD045 | Concrete Work | Superstructure Work | Control Joint | M | 0 | 0 | 0 | 0
A03AD051 | Concrete Work | Superstructure Work | Groove Joint | M | 0 | 0 | 0 | 0
A03AD046 | Concrete Work | Superstructure Work | Water Stop | M | 0 | 0 | 0 | 0
A03AD049 | Concrete Work | Superstructure Work | Embedded Steel(Steel Plate, Corner Angle and etc.) w/ Anchor Bar (Purchase & Installation) | TON | 0 | 0 | 0 | 0
A03AD050 | Concrete Work | Superstructure Work | Embedded Steel(Steel Plate, Corner Angle and etc.) w/ Anchor Bar (Installation Only) | TON | 0 | 0 | 0 | 0
A03AF029 | Concrete Work | Equipment Foundation Work | Anchor Bolt (Installation only) | EA | 0 | 0 | 0 | 0
A03AF030 | Concrete Work | Equipment Foundation Work | Chemical Anchor Bolt | EA | 0 | 0 | 0 | 0
A03AF031 | Concrete Work | Equipment Foundation Work | Expansion Anchor Bolt | EA | 0 | 0 | 0 | 0
A03AF032 | Concrete Work | Equipment Foundation Work | Structural Concrete | M3 | 0 | 0 | 0 | 0
A03AF034 | Concrete Work | Equipment Foundation Work | Lean Concrete (including Form work) | M3 | 0 | 0 | 0 | 0
A03AF035 | Concrete Work | Equipment Foundation Work | Form Work (3 times in use) | M2 | 0 | 0 | 0 | 0
A03AF036 | Concrete Work | Equipment Foundation Work | Form Work (1 time in use) | M2 | 0 | 0 | 0 | 0
A03AF037 | Concrete Work | Equipment Foundation Work | Rebar Work | TON | 0 | 0 | 0 | 0
A03AF046 | Concrete Work | Equipment Foundation Work | Water Stop | M | 0 | 0 | 0 | 0
A03AF049 | Concrete Work | Equipment Foundation Work | Embedded Steel(Steel Plate, Corner Angle and etc.) w/ Anchor Bar (Purchase & Installation) | TON | 0 | 0 | 0 | 0
A03AF050 | Concrete Work | Equipment Foundation Work | Embedded Steel(Steel Plate, Corner Angle and etc.) w/ Anchor Bar (Installation Only) | TON | 0 | 0 | 0 | 0
A03AG029 | Concrete Work | Mass Concrete Work | Anchor Bolt (Installation only) | EA | 0 | 0 | 0 | 0
A03AG030 | Concrete Work | Mass Concrete Work | Chemical Anchor Bolt | EA | 0 | 0 | 0 | 0
A03AG031 | Concrete Work | Mass Concrete Work | Expansion Anchor Bolt | EA | 0 | 0 | 0 | 0
A03AG032 | Concrete Work | Mass Concrete Work | Structural Concrete | M3 | 0 | 0 | 0 | 0
A03AG034 | Concrete Work | Mass Concrete Work | Lean Concrete (including Form work) | M3 | 0 | 0 | 0 | 0
A03AG052 | Concrete Work | Mass Concrete Work | Concrete Temperature Monitoring | M3 | 0 | 0 | 0 | 0
A03AG053 | Concrete Work | Mass Concrete Work | Steel Casing for CEP | M3 | 0 | 0 | 0 | 0
A03AG054 | Concrete Work | Mass Concrete Work | System Form | M3 | 0 | 0 | 0 | 0
A03AG055 | Concrete Work | Mass Concrete Work | System Support | M3 | 0 | 0 | 0 | 0
A03AG035 | Concrete Work | Mass Concrete Work | Form Work (3 times in use) | M2 | 0 | 0 | 0 | 0
A03AG036 | Concrete Work | Mass Concrete Work | Form Work (1 time in use) | M2 | 0 | 0 | 0 | 0
A03AG037 | Concrete Work | Mass Concrete Work | Rebar Work | TON | 0 | 0 | 0 | 0
A03AG046 | Concrete Work | Mass Concrete Work | Water Stop | M | 0 | 0 | 0 | 0
A03AG049 | Concrete Work | Mass Concrete Work | Embedded Steel(Steel Plate, Corner Angle and etc.) w/ Anchor Bar (Purchase & Installation) | TON | 0 | 0 | 0 | 0
A03AG050 | Concrete Work | Mass Concrete Work | Embedded Steel(Steel Plate, Corner Angle and etc.) w/ Anchor Bar (Installation Only) | TON | 0 | 0 | 0 | 0
A03AE056 | Concrete Work | Concrete Protective Coating (U/G) | Bitumen/Bituminous/Asphalt Coating | M2 | 0 | 0 | 0 | 0
A03AE057 | Concrete Work | Concrete Protective Coating (U/G) | Coal Tar Epoxy | M2 | 0 | 0 | 0 | 0
A03AE058 | Concrete Work | Concrete Protective Coating (U/G) | Epoxy Coating (Epoxy Resin Based Coating) | M2 | 0 | 0 | 0 | 0
A03AE059 | Concrete Work | Concrete Protective Coating (U/G) | Sheet Membrane | M2 | 0 | 0 | 0 | 0
A03AE060 | Concrete Work | Concrete Protective Coating (U/G) | Memebrane Protection Board | M2 | 0 | 0 | 0 | 0
A03AE061 | Concrete Work | Concrete Protective Coating (U/G) | Protective Screed | M2 | 0 | 0 | 0 | 0
A03AH062 | Concrete Work | Concrete Protective Coating (A/G) | Acrylic Polymer Coating | M2 | 0 | 0 | 0 | 0
A03AH058 | Concrete Work | Concrete Protective Coating (A/G) | Epoxy Coating (Epoxy Resin Based Coating) | M2 | 0 | 0 | 0 | 0
A03AH063 | Concrete Work | Concrete Protective Coating (A/G) | Bituminous Damp Proofing | M2 | 0 | 0 | 0 | 0
A03AJ064 | Concrete Work | Precast Concrete Work | PC Roof Panel | M2 | 0 | 0 | 0 | 0
A03AJ065 | Concrete Work | Precast Concrete Work | PC Wall Panel | M2 | 0 | 0 | 0 | 0
A03AJ066 | Concrete Work | Precast Concrete Work | PC Column | EA | 0 | 0 | 0 | 0
A03AJ067 | Concrete Work | Precast Concrete Work | PC Girder & Beam | EA | 0 | 0 | 0 | 0
A03AJ068 | Concrete Work | Precast Concrete Work | PC Cover | EA | 0 | 0 | 0 | 0
A04AK069 | Finishing Work | Masonry Work | Reinforced Concrete Block | M2 | 0 | 0 | 0 | 0
A04AK070 | Finishing Work | Masonry Work | AAC (Autoclaved Aerated Concrete) Block | M2 | 0 | 0 | 0 | 0
A04AK071 | Finishing Work | Masonry Work | Glass Block | M2 | 0 | 0 | 0 | 0
A04AK072 | Finishing Work | Masonry Work | Clay Block | M2 | 0 | 0 | 0 | 0
A04AK073 | Finishing Work | Masonry Work | Concrete Brick | M2 | 0 | 0 | 0 | 0
A04AK074 | Finishing Work | Masonry Work | Burnt Clay Brick | M2 | 0 | 0 | 0 | 0
A04AK075 | Finishing Work | Masonry Work | Insulated Brick | M2 | 0 | 0 | 0 | 0
A04AK076 | Finishing Work | Masonry Work | Insulation | M2 | 0 | 0 | 0 | 0
A04AK012 | Finishing Work | Masonry Work | PE Sheet (Vapor Barrier) | M2 | 0 | 0 | 0 | 0
A04AL077 | Finishing Work | Painting Work | External Wall Painting | M2 | 0 | 0 | 0 | 0
A04AL078 | Finishing Work | Painting Work | Internal Wall Painting | M2 | 0 | 0 | 0 | 0
A04AL079 | Finishing Work | Painting Work | Ceiling Painting | M2 | 0 | 0 | 0 | 1 | O |  |  | 00003 | 00003 : Latex Paint | 00003 | 00003 : Latex Paint
A04AL080 | Finishing Work | Painting Work | Floor Painting | M2 | 0 | 0 | 0 | 1 | O |  |  | 00006 | 00006 : Epoxy Paint | 00006 | 00006 : Epoxy Paint
A04AL081 | Finishing Work | Painting Work | Skirt Painting | M | 0 | 0 | 0 | 1 | O |  |  | 00007 | 00007 : Epoxy Paint 100mm≤H<150mm
A04AM082 | Finishing Work | Tile Work | Wall Tile | M2 | 0 | 0 | 0 | 0
A04AM083 | Finishing Work | Tile Work | Floor Tile | M2 | 0 | 0 | 0 | 1 | O
A04AM084 | Finishing Work | Tile Work | Skirt Tile | M | 0 | 0 | 0 | 1 | O
A04AN085 | Finishing Work | Waterproofing Work | Liquid Waterproofing | M2 | 0 | 0 | 0 | 0
A04AN000 | Finishing Work | Waterproofing Work | Waterproofing Membrane | M2 | 0 | 0 | 0 | 0
A04AP086 | Finishing Work | Roof Work | Roof Screed | M3 | 0 | 0 | 0 | 0
A04AP038 | Finishing Work | Roof Work | Welded Wire Fabric | M2 | 0 | 0 | 0 | 0
A04AP000 | Finishing Work | Roof Work | Waterproofing Membrane | M2 | 0 | 0 | 0 | 0
A04AP087 | Finishing Work | Roof Work | Waterproofing Coating | M2 | 0 | 0 | 0 | 0
A04AP088 | Finishing Work | Roof Work | Roof Insulation | M2 | 0 | 0 | 0 | 0
A04AP012 | Finishing Work | Roof Work | PE Sheet (Vapor Barrier) | M2 | 0 | 0 | 0 | 0
A04AP089 | Finishing Work | Roof Work | Protective Concrete w/ Steel Trowel Finish | M3 | 0 | 0 | 0 | 0
A04AP090 | Finishing Work | Roof Work | Concrete Tile | M2 | 0 | 0 | 0 | 0
A04AP091 | Finishing Work | Roof Work | Gravel for Roof | M2 | 0 | 0 | 0 | 0
A04AP092 | Finishing Work | Roof Work | Crushed Stone for Roof | M2 | 0 | 0 | 0 | 0
A04AP093 | Finishing Work | Roof Work | Clean Sand | M2 | 0 | 0 | 0 | 0
A04AP094 | Finishing Work | Roof Work | Substrate Board | M2 | 0 | 0 | 0 | 0
A04AP095 | Finishing Work | Roof Work | Geotextile | M2 | 0 | 0 | 0 | 0
A04AP096 | Finishing Work | Roof Work | Metal Coping for Parapet | M2 | 0 | 0 | 0 | 0
A04AP097 | Finishing Work | Roof Work | Flashing along Roof Corner | M2 | 0 | 0 | 0 | 0
A04AQ098 | Finishing Work | Door & Window Work | Steel Door w/ Steel Frame | M2 | 0 | 0 | 0 | 0
A04AQ099 | Finishing Work | Door & Window Work | Steel Door w/ Steel Frame & Vision Panel for Each Leaf | M2 | 0 | 0 | 0 | 0
A04AQ100 | Finishing Work | Door & Window Work | Steel Door w/ Steel Frame & Panic Bar | M2 | 0 | 0 | 0 | 0
A04AQ101 | Finishing Work | Door & Window Work | Steel Door w/ Steel Frame, Panic Bar & Vision Panel for Each Leaf | M2 | 0 | 0 | 0 | 0
A04AQ102 | Finishing Work | Door & Window Work | Blast Resistant Door w/ Steel Frame | M2 | 0 | 0 | 0 | 0
A04AQ103 | Finishing Work | Door & Window Work | Blast Resistant Door w/ Steel Frame, Panic Bar | M2 | 0 | 0 | 0 | 0
A04AQ104 | Finishing Work | Door & Window Work | Aluminum Door w/ Aluminum Frame | M2 | 0 | 0 | 0 | 0
A04AQ105 | Finishing Work | Door & Window Work | Aluminum Door w/ Aluminum Frame & Vision Panel for Each Leaf | M2 | 0 | 0 | 0 | 0
A04AQ106 | Finishing Work | Door & Window Work | Aluminum Door w/ Aluminum Frame & Panic Bar | M2 | 0 | 0 | 0 | 0
A04AQ107 | Finishing Work | Door & Window Work | Aluminum Door w/ Aluminum Frame, Panic Bar & Vision Panel for Each Leaf | M2 | 0 | 0 | 0 | 0
A04AQ108 | Finishing Work | Door & Window Work | Glass Door w/ SST Frame | M2 | 0 | 0 | 0 | 0
A04AQ109 | Finishing Work | Door & Window Work | Stainless Steel Door w/ SST Frame | M2 | 0 | 0 | 0 | 0
A04AQ110 | Finishing Work | Door & Window Work | Wood Door w/ Wood Frame | M2 | 0 | 0 | 0 | 0
A04AQ111 | Finishing Work | Door & Window Work | Wood Door w/ Wood Frame & Vision Panel for Each Leaf | M2 | 0 | 0 | 0 | 0
A04AQ112 | Finishing Work | Door & Window Work | Steel Roll Up Door w/ Steel Frame | M2 | 0 | 0 | 0 | 0
A04AQ113 | Finishing Work | Door & Window Work | Blast Resistant Roll Up Door w/ Steel Frame | M2 | 0 | 0 | 0 | 0
A04AQ114 | Finishing Work | Door & Window Work | Aluminum Roll Up Door w/ Aluminum Frame | M2 | 0 | 0 | 0 | 0
A04AQ115 | Finishing Work | Door & Window Work | Steel Sliding Door w/ Steel Frame | M2 | 0 | 0 | 0 | 0
A04AQ116 | Finishing Work | Door & Window Work | Aluminum Sliding Door w/ Aluminum Frame | M2 | 0 | 0 | 0 | 0
A04AQ117 | Finishing Work | Door & Window Work | Steel Hanger Door w/ Steel Frame | M2 | 0 | 0 | 0 | 0
A04AQ118 | Finishing Work | Door & Window Work | Steel Swing Door w/ Steel Frame | M2 | 0 | 0 | 0 | 0
A04AQ119 | Finishing Work | Door & Window Work | Aluminum Swing Door w/ Aluminum Frame | M2 | 0 | 0 | 0 | 0
A04AQ120 | Finishing Work | Door & Window Work | Revolving Door | EA | 0 | 0 | 0 | 0
A04AQ121 | Finishing Work | Door & Window Work | Steel Folding(Accordion) Door w/ Steel Frame | M2 | 0 | 0 | 0 | 0
A04AQ122 | Finishing Work | Door & Window Work | Aluminum Folding(Accordion) Door w/ Aluminum Frame | M2 | 0 | 0 | 0 | 0
A04AQ123 | Finishing Work | Door & Window Work | PVC Folding(Accordion) Door w/ PVC Frame | M2 | 0 | 0 | 0 | 0
A04AQ124 | Finishing Work | Door & Window Work | uPVC Door w/ uPVC Frame | M2 | 0 | 0 | 0 | 0
A04AQ125 | Finishing Work | Door & Window Work | Master Key System | SET | 0 | 0 | 0 | 0
A04AQ126 | Finishing Work | Door & Window Work | Steel Window | M2 | 0 | 0 | 0 | 0
A04AQ127 | Finishing Work | Door & Window Work | Aluminum Window | M2 | 0 | 0 | 0 | 0
A04AQ128 | Finishing Work | Door & Window Work | uPVC Window | M2 | 0 | 0 | 0 | 0
A04AQ129 | Finishing Work | Door & Window Work | Skylight | M2 | 0 | 0 | 0 | 0
A04AQ130 | Finishing Work | Door & Window Work | Louver | M2 | 0 | 0 | 0 | 0
A04AQ131 | Finishing Work | Door & Window Work | Shade | M2 | 0 | 0 | 0 | 0
A04AR132 | Finishing Work | Exterior/Interior Finish Work | Marble Window Sill | M | 0 | 0 | 0 | 0
A04AR133 | Finishing Work | Exterior/Interior Finish Work | Screed | M2 | 0 | 0 | 0 | 1 | O |  |  | 00001 | 00001 : THK<50mm | 00001 | 00001 : THK<50mm
A04AR038 | Finishing Work | Exterior/Interior Finish Work | Welded Wire Fabric | M2 | 0 | 0 | 0 | 0
A04AR134 | Finishing Work | Exterior/Interior Finish Work | Carpet | M2 | 0 | 0 | 0 | 0
A04AR135 | Finishing Work | Exterior/Interior Finish Work | Carpet Tile | M2 | 0 | 0 | 0 | 1 | O
A04AR136 | Finishing Work | Exterior/Interior Finish Work | Recess Floor Mat | M2 | 0 | 0 | 0 | 0
A04AR137 | Finishing Work | Exterior/Interior Finish Work | Entrance Floor Mats and Frame | M2 | 0 | 0 | 0 | 0
A04AR138 | Finishing Work | Exterior/Interior Finish Work | Steel Trowel Finish | M2 | 0 | 0 | 0 | 0
A04AR139 | Finishing Work | Exterior/Interior Finish Work | Raised Floor | M2 | 0 | 0 | 0 | 0
A04AR140 | Finishing Work | Exterior/Interior Finish Work | Raised Floor | M2 | 0 | 0 | 0 | 0
A04AR141 | Finishing Work | Exterior/Interior Finish Work | Material Dividing Strip | M | 0 | 0 | 0 | 0
A04AR142 | Finishing Work | Exterior/Interior Finish Work | Plasterboard Dry Liner System | M2 | 0 | 0 | 0 | 0
A04AR143 | Finishing Work | Exterior/Interior Finish Work | Gypsumboard Partition Wall (Fixed Type) | M2 | 0 | 0 | 0 | 0
A04AR144 | Finishing Work | Exterior/Interior Finish Work | Gypsumboard Partition Wall (Removable Type) | M2 | 0 | 0 | 0 | 0
A04AR145 | Finishing Work | Exterior/Interior Finish Work | Cubicle Partition | M | 0 | 0 | 0 | 0
A04AR146 | Finishing Work | Exterior/Interior Finish Work | Shower Booth Partition | M | 0 | 0 | 0 | 0
A04AR147 | Finishing Work | Exterior/Interior Finish Work | Acoustic Panel | M2 | 0 | 0 | 0 | 0
A04AR148 | Finishing Work | Exterior/Interior Finish Work | Face Brick | M2 | 0 | 0 | 0 | 0
A04AR149 | Finishing Work | Exterior/Interior Finish Work | Hard Wood Trim | M | 0 | 0 | 0 | 0
A04AR150 | Finishing Work | Exterior/Interior Finish Work | Aluminum Baseboard | M | 0 | 0 | 0 | 0
A04AR151 | Finishing Work | Exterior/Interior Finish Work | Coved Rubber Skirting | M | 0 | 0 | 0 | 0
A04AR152 | Finishing Work | Exterior/Interior Finish Work | Fiber Board Ceiling System | M2 | 0 | 0 | 0 | 0
A04AR153 | Finishing Work | Exterior/Interior Finish Work | Gypsum Plaster Board Ceiling System | M2 | 0 | 0 | 0 | 0
A04AR154 | Finishing Work | Exterior/Interior Finish Work | Moisture Resistant Gypsum Plaster Board Ceiling System | M2 | 0 | 0 | 0 | 0
A04AR155 | Finishing Work | Exterior/Interior Finish Work | Cement Board Ceiling System | M2 | 0 | 0 | 0 | 0
A04AR156 | Finishing Work | Exterior/Interior Finish Work | Acoustic Tiled Ceiling System | M2 | 0 | 0 | 0 | 0
A04AR157 | Finishing Work | Exterior/Interior Finish Work | Moisture Resistant Tiled Ceiling System | M2 | 0 | 0 | 0 | 0
A04AR158 | Finishing Work | Exterior/Interior Finish Work | Aluminum Spandrel Ceiling System | M2 | 0 | 0 | 0 | 0
A04AR159 | Finishing Work | Exterior/Interior Finish Work | Metal Open Cell Ceiling | M2 | 0 | 0 | 0 | 0
A04AR160 | Finishing Work | Exterior/Interior Finish Work | Rigid Insulation | M2 | 0 | 0 | 0 | 0
A04AR161 | Finishing Work | Exterior/Interior Finish Work | Pre-Fabricated Canopy | EA | 0 | 0 | 0 | 0
A04AR162 | Finishing Work | Exterior/Interior Finish Work | Custom-Made Canopy for Main Entrance | SET | 0 | 0 | 0 | 0
A04AR163 | Finishing Work | Exterior/Interior Finish Work | Roof Tile | M2 | 0 | 0 | 0 | 0
A04AS164 | Finishing Work | Plastering Work | Plastering | M2 | 0 | 0 | 0 | 0
A05ZZ165 | Cladding Work | null | Single Metal Sheet | M2 | 0 | 0 | 0 | 0
A05ZZ166 | Cladding Work | null | Sandwich Panel | M2 | 0 | 0 | 0 | 0
A05ZZ167 | Cladding Work | null | FRP Translucent Panel w/ Accessories | M2 | 0 | 0 | 0 | 0
A05ZZ168 | Cladding Work | null | Glass Panel | M2 | 0 | 0 | 0 | 0
A05ZZ169 | Cladding Work | null | Fabric Roof | M2 | 0 | 0 | 0 | 0
A05ZZ170 | Cladding Work | null | Gutter | M | 0 | 0 | 0 | 0
A04AU171 | Finishing Work | Misc. Work | Roof Drain (for Building) | EA | 0 | 0 | 0 | 0
A04AU172 | Finishing Work | Misc. Work | Roof Drain (for Shelter) | EA | 0 | 0 | 0 | 0
A04AU173 | Finishing Work | Misc. Work | Downspout | M | 0 | 0 | 0 | 0
A04AU174 | Finishing Work | Misc. Work | Water Collection Box | EA | 0 | 0 | 0 | 0
A04AU175 | Finishing Work | Misc. Work | Splash Block | EA | 0 | 0 | 0 | 0
A04AU176 | Finishing Work | Misc. Work | Natural Ventilator | EA | 0 | 0 | 0 | 0
A04AU177 | Finishing Work | Misc. Work | Manhole Cover | EA | 0 | 0 | 0 | 0
A04AU178 | Finishing Work | Misc. Work | Chain Link Fence (Fixed Type) | M | 0 | 0 | 0 | 0
A04AU179 | Finishing Work | Misc. Work | Chain Link Fence (Removable Type) | M | 0 | 0 | 0 | 0
A04AU180 | Finishing Work | Misc. Work | Chain Link Fence Single Gate | EA | 0 | 0 | 0 | 0
A04AU181 | Finishing Work | Misc. Work | Chain Link Fence Double Gate | EA | 0 | 0 | 0 | 0
A04AU182 | Finishing Work | Misc. Work | Metal Louvered Fence | M | 0 | 0 | 0 | 0
A04AU183 | Finishing Work | Misc. Work | Metal Louvered Fence Single Gate | EA | 0 | 0 | 0 | 0
A04AU184 | Finishing Work | Misc. Work | Metal Louvered Fence Double Gate | EA | 0 | 0 | 0 | 0
A04AU185 | Finishing Work | Misc. Work | Steel Bollard | EA | 0 | 0 | 0 | 0
A04AU186 | Finishing Work | Misc. Work | Building Signage | SET | 0 | 0 | 0 | 0
A04AU187 | Finishing Work | Misc. Work | Room Signage | SET | 0 | 0 | 0 | 0
A04AU188 | Finishing Work | Misc. Work | Turnstile | SET | 0 | 0 | 0 | 0
A04AU189 | Finishing Work | Misc. Work | Wheel Stop | EA | 0 | 0 | 0 | 0
A04AU190 | Finishing Work | Misc. Work | Mirror | EA | 0 | 0 | 0 | 0
A04AU191 | Finishing Work | Misc. Work | Mirror w/ Shelf | EA | 0 | 0 | 0 | 0
A04AU192 | Finishing Work | Misc. Work | Liquid Soap Dispensers | EA | 0 | 0 | 0 | 0
A04AU193 | Finishing Work | Misc. Work | Soap Dish | EA | 0 | 0 | 0 | 0
A04AU194 | Finishing Work | Misc. Work | Towel Bar | EA | 0 | 0 | 0 | 0
A04AU195 | Finishing Work | Misc. Work | Coat & Hat Hooks | EA | 0 | 0 | 0 | 0
A04AU196 | Finishing Work | Misc. Work | Electric Hand Dryer | EA | 0 | 0 | 0 | 0
A04AU197 | Finishing Work | Misc. Work | Paper Tower Dispenser | EA | 0 | 0 | 0 | 0
A04AU198 | Finishing Work | Misc. Work | Paper Towel Dispenser and Waste Receptacle | EA | 0 | 0 | 0 | 0
A04AU199 | Finishing Work | Misc. Work | Toilet Tissue Dispenser | EA | 0 | 0 | 0 | 0
A04AU200 | Finishing Work | Misc. Work | Grease Traps | EA | 0 | 0 | 0 | 0
A04AU201 | Finishing Work | Misc. Work | Shelves | EA | 0 | 0 | 0 | 0
A04AU202 | Finishing Work | Misc. Work | Shower Curtain and Curtain Rod | EA | 0 | 0 | 0 | 0
A04AU203 | Finishing Work | Misc. Work | Waste Bin | EA | 0 | 0 | 0 | 0
A04AU204 | Finishing Work | Misc. Work | Toilet Seat-Cover Dispenser | EA | 0 | 0 | 0 | 0
A04AU205 | Finishing Work | Misc. Work | Ash Tray | EA | 0 | 0 | 0 | 0
A04AU206 | Finishing Work | Misc. Work | Urinal Partition | EA | 0 | 0 | 0 | 0
A04AU207 | Finishing Work | Misc. Work | Septic Tank | EA | 0 | 0 | 0 | 0
A04AU208 | Finishing Work | Misc. Work | Feature Water Wall | M2 | 0 | 0 | 0 | 0
A04AU209 | Finishing Work | Misc. Work | Urinal Sill | M | 0 | 0 | 0 | 0
A04AU210 | Finishing Work | Misc. Work | Marble Washstand | M | 0 | 0 | 0 | 0
A04AU211 | Finishing Work | Misc. Work | Column Guard | EA | 0 | 0 | 0 | 0
A04AU212 | Finishing Work | Misc. Work | Non Slip Nosing | M | 0 | 0 | 0 | 0
A04AU213 | Finishing Work | Misc. Work | Flashing Cover for opening | M2 | 0 | 0 | 0 | 0
A04AU214 | Finishing Work | Misc. Work | Interlocking Block | M2 | 0 | 0 | 0 | 0
A04AU215 | Finishing Work | Misc. Work | Plant Box | EA | 0 | 0 | 0 | 0
A04AV216 | Finishing Work | Landscaping | Detail Design | Lot | 0 | 0 | 0 | 0
A04AV217 | Finishing Work | Landscaping | Soft Landscaping | M2 | 0 | 0 | 0 | 0
A04AV218 | Finishing Work | Landscaping | Hard Landscaping | M2 | 0 | 0 | 0 | 0
A04AW219 | Finishing Work | Furniture Installation | Automatic Counter Top Tea/Coffee Machine | EA | 0 | 0 | 0 | 0
A04AW220 | Finishing Work | Furniture Installation | Benches | EA | 0 | 0 | 0 | 0
A04AW221 | Finishing Work | Furniture Installation | Bicycle/ Tricycle Cart Stand | EA | 0 | 0 | 0 | 0
A04AW222 | Finishing Work | Furniture Installation | Printer | EA | 0 | 0 | 0 | 0
A04AW223 | Finishing Work | Furniture Installation | Bed | EA | 0 | 0 | 0 | 0
A04AW224 | Finishing Work | Furniture Installation | Chairs | EA | 0 | 0 | 0 | 0
A04AW225 | Finishing Work | Furniture Installation | Cloak-Stand | EA | 0 | 0 | 0 | 0
A04AW226 | Finishing Work | Furniture Installation | Desk | EA | 0 | 0 | 0 | 0
A04AW227 | Finishing Work | Furniture Installation | Desk Lamp | EA | 0 | 0 | 0 | 0
A04AW228 | Finishing Work | Furniture Installation | Desk Top Computer & Monitor | EA | 0 | 0 | 0 | 0
A04AW229 | Finishing Work | Furniture Installation | Dining Chair | EA | 0 | 0 | 0 | 0
A04AW230 | Finishing Work | Furniture Installation | Dining Table | EA | 0 | 0 | 0 | 0
A04AW231 | Finishing Work | Furniture Installation | Hanger | EA | 0 | 0 | 0 | 0
A04AW232 | Finishing Work | Furniture Installation | Executive Chair | EA | 0 | 0 | 0 | 0
A04AW233 | Finishing Work | Furniture Installation | Filing Drawers | EA | 0 | 0 | 0 | 0
A04AW234 | Finishing Work | Furniture Installation | Full Height Locker | EA | 0 | 0 | 0 | 0
A04AW235 | Finishing Work | Furniture Installation | Half Height Locker | EA | 0 | 0 | 0 | 0
A04AW236 | Finishing Work | Furniture Installation | Hot Plate | EA | 0 | 0 | 0 | 0
A04AW237 | Finishing Work | Furniture Installation | Information Board | EA | 0 | 0 | 0 | 0
A04AW238 | Finishing Work | Furniture Installation | Key Cabinet | EA | 0 | 0 | 0 | 0
A04AW239 | Finishing Work | Furniture Installation | Kitchen Sink | EA | 0 | 0 | 0 | 0
A04AW240 | Finishing Work | Furniture Installation | Kitchen Unit | LOT | 0 | 0 | 0 | 0
A04AW241 | Finishing Work | Furniture Installation | Metal Cabinet | EA | 0 | 0 | 0 | 0
A04AW242 | Finishing Work | Furniture Installation | Microwave Oven | EA | 0 | 0 | 0 | 0
A04AW243 | Finishing Work | Furniture Installation | Office Partition | LOT | 0 | 0 | 0 | 0
A04AW244 | Finishing Work | Furniture Installation | Printer Table | EA | 0 | 0 | 0 | 0
A04AW245 | Finishing Work | Furniture Installation | Quartz Clock | EA | 0 | 0 | 0 | 0
A04AW246 | Finishing Work | Furniture Installation | Reception Counter | EA | 0 | 0 | 0 | 0
A04AW247 | Finishing Work | Furniture Installation | Refrigerator | EA | 0 | 0 | 0 | 0
A04AW248 | Finishing Work | Furniture Installation | Side Chair | EA | 0 | 0 | 0 | 0
A04AW249 | Finishing Work | Furniture Installation | Sofa | EA | 0 | 0 | 0 | 0
A04AW250 | Finishing Work | Furniture Installation | Storage Cabinets(Bookcase) | EA | 0 | 0 | 0 | 0
A04AW251 | Finishing Work | Furniture Installation | Strip Curtain | EA | 0 | 0 | 0 | 0
A04AW252 | Finishing Work | Furniture Installation | Table | EA | 0 | 0 | 0 | 0
A04AW253 | Finishing Work | Furniture Installation | Tall Storage Cupboard | EA | 0 | 0 | 0 | 0
A04AW254 | Finishing Work | Furniture Installation | Umbrella's Holder | EA | 0 | 0 | 0 | 0
A04AW255 | Finishing Work | Furniture Installation | Visitors Chairs | EA | 0 | 0 | 0 | 0
A04AW256 | Finishing Work | Furniture Installation | Wall Cupboard | EA | 0 | 0 | 0 | 0
A04AW257 | Finishing Work | Furniture Installation | Washing Unit | LOT | 0 | 0 | 0 | 0
A04AW258 | Finishing Work | Furniture Installation | Water Cooler | EA | 0 | 0 | 0 | 0
A04AW259 | Finishing Work | Furniture Installation | White Board | EA | 0 | 0 | 0 | 0
A04AW260 | Finishing Work | Furniture Installation | Rack | EA | 0 | 0 | 0 | 0
A04AW261 | Finishing Work | Furniture Installation | Medicine Cabinet | EA | 0 | 0 | 0 | 0
A04AW262 | Finishing Work | Furniture Installation | Others | EA | 0 | 0 | 0 | 0
A06BA263 | Demolition work | Revamping Work | Demolition Work of Concrete Structure | M3 | 0 | 0 | 0 | 0
A06BA264 | Demolition work | Revamping Work | Cutting and Breaking Reinforced Conc. | M2 | 0 | 0 | 0 | 0
A06BA265 | Demolition work | Revamping Work | Demolition Work of Masonry | M2 | 0 | 0 | 0 | 0
A06BA266 | Demolition work | Revamping Work | Demolition Work of Roof Waterproofing System | M2 | 0 | 0 | 0 | 0
A06BA267 | Demolition work | Revamping Work | Demolition Work of Finishing Material | M2 | 0 | 0 | 0 | 0
A06BA268 | Demolition work | Revamping Work | Demolition Work of Door | EA | 0 | 0 | 0 | 0
A06BA269 | Demolition work | Revamping Work | Demolition Work of Window | EA | 0 | 0 | 0 | 0
A06BA270 | Demolition work | Revamping Work | Demolition Work of Cladding | M2 | 0 | 0 | 0 | 0
A06BA271 | Demolition work | Revamping Work | Demolition Work of Fence & Gates | M2 | 0 | 0 | 0 | 0
A06BB272 | Demolition work | Demolition Work | Demolition Work of RC Structure Building | LOT | 0 | 0 | 0 | 0
A06BB273 | Demolition work | Demolition Work | Demolition Work of Steel Structure Shelter | LOT | 0 | 0 | 0 | 0
A04BC274 | Finishing Work | Work for Ergonomic/Sustainable Design | Ergonomic Designed Area | M2 | 0 | 0 | 0 | 0
A04BC275 | Finishing Work | Work for Ergonomic/Sustainable Design | Sustainable Designed Area | M2 | 0 | 0 | 0 | 0
0 | 0 | 0 | 0 |  | 0 | 0 | 0
S01AA001 | Main Steel Structure Fabrication Work | Shelter/Building | Heavy Steel - Standard (Weight≥90KG/M) | TON | 0 | 0 | 0 | 1 | O
S01AA002 | Main Steel Structure Fabrication Work | Shelter/Building | Medium Steel - Standard (90KG/M>Weight≥30KG/M) | TON | 0 | 0 | 0 | 1 | O | 00001 | 00001 : Medium Steel - Standard (90KG/M>Weight≥30KG/M)
S01AA003 | Main Steel Structure Fabrication Work | Shelter/Building | Light Steel - Standard (30KG/M>Weight) | TON | 0 | 0 | 0 | 1 | O
S01AA004 | Main Steel Structure Fabrication Work | Shelter/Building | Heavy Steel - Built up (Weight≥90KG/M) | TON | 0 | 0 | 0 | 1 | O
S01AA005 | Main Steel Structure Fabrication Work | Shelter/Building | Medium Steel - Built up (90KG/M>Weight≥30KG/M) | TON | 0 | 0 | 0 | 1 | O
S01AA006 | Main Steel Structure Fabrication Work | Shelter/Building | Light Steel - Built up (30KG/M>Weight) | TON | 0 | 0 | 0 | 1 | O
S01AA007 | Main Steel Structure Fabrication Work | Shelter/Building | Girth & Purlin | TON | 0 | 0 | 0 | 0
S01AA008 | Main Steel Structure Fabrication Work | Shelter/Building | P.E.B. (Pre-Engineered Building) | TON | 0 | 0 | 0 | 0
S01AA009 | Main Steel Structure Fabrication Work | Shelter/Building | Plates - Gusset, Stiffener, ETC | TON | 0 | 0 | 0 | 1 | O | 00001 | 00001 : Plates - Gusset, Stiffener, ETC
S01AA010 | Main Steel Structure Fabrication Work | Shelter/Building | Steel Painting/Coating | M2 | 0 | 0 | 0 | 1 | O | 00001 | 00001 : Steel Painting/Coating/for Non-Fireproofed Steel Surface, Surface Preparation, Primer, Second & Final Coat/
S01AA011 | Main Steel Structure Fabrication Work | Shelter/Building | High Strength Bolts&Nuts | TON | 0 | 0 | 0 | 1 | O | 00001 | 00001 : High Strength Bolts&Nuts
S01AA012 | Main Steel Structure Fabrication Work | Shelter/Building | Common Bolts&Nuts | TON | 0 | 0 | 0 | 1 | O | 00001 | 00001 : Common Bolts&Nuts
S01AC001 | Main Steel Structure Fabrication Work | Civil structure (for Piperack, Equipment etc.) | Heavy Steel - Standard (Weight≥90KG/M) | TON | 0 | 0 | 0 | 0
S01AC002 | Main Steel Structure Fabrication Work | Civil structure (for Piperack, Equipment etc.) | Medium Steel - Standard (90KG/M>Weight≥30KG/M) | TON | 0 | 0 | 0 | 0
S01AC003 | Main Steel Structure Fabrication Work | Civil structure (for Piperack, Equipment etc.) | Light Steel - Standard (30KG/M>Weight) | TON | 0 | 0 | 0 | 0
S01AC016 | Main Steel Structure Fabrication Work | Civil structure (for Piperack, Equipment etc.) | Structural Steel - Standard - Others | TON | 0 | 0 | 0 | 0
S01AC004 | Main Steel Structure Fabrication Work | Civil structure (for Piperack, Equipment etc.) | Heavy Steel - Built up (Weight≥90KG/M) | TON | 0 | 0 | 0 | 0
S01AC005 | Main Steel Structure Fabrication Work | Civil structure (for Piperack, Equipment etc.) | Medium Steel - Built up (90KG/M>Weight≥30KG/M) | TON | 0 | 0 | 0 | 0
S01AC006 | Main Steel Structure Fabrication Work | Civil structure (for Piperack, Equipment etc.) | Light Steel - Built up (30KG/M>Weight) | TON | 0 | 0 | 0 | 0
S01AC013 | Main Steel Structure Fabrication Work | Civil structure (for Piperack, Equipment etc.) | Plate for Reinforcing/Modification/Supplement (Field install) | TON | 0 | 0 | 0 | 0
S01AC009 | Main Steel Structure Fabrication Work | Civil structure (for Piperack, Equipment etc.) | Plates - Gusset, Stiffener, ETC | TON | 0 | 0 | 0 | 0
S01AC011 | Main Steel Structure Fabrication Work | Civil structure (for Piperack, Equipment etc.) | High Strength Bolts&Nuts | TON | 0 | 0 | 0 | 0
S01AC012 | Main Steel Structure Fabrication Work | Civil structure (for Piperack, Equipment etc.) | Common Bolts&Nuts | TON | 0 | 0 | 0 | 0
S01AC014 | Main Steel Structure Fabrication Work | Civil structure (for Piperack, Equipment etc.) | DTI Washer | TON | 0 | 0 | 0 | 0
S01AC010 | Main Steel Structure Fabrication Work | Civil structure (for Piperack, Equipment etc.) | Steel Painting/Coating | M2 | 0 | 0 | 0 | 0
S02AA017 | Miscellaneous Steel Fabrication Work | Shelter/Building | Checkered/Flooring Plate | M2 | 0 | 0 | 0 | 0
S02AA018 | Miscellaneous Steel Fabrication Work | Shelter/Building | Grating | M2 | 0 | 0 | 0 | 1 | O | 00001 | 00001 : Grating
S02AA019 | Miscellaneous Steel Fabrication Work | Shelter/Building | Steel Stairs | M | 0 | 0 | 0 | 1 | O
S02AA020 | Miscellaneous Steel Fabrication Work | Shelter/Building | Steel Handrails | M | 0 | 0 | 0 | 0
S02AA021 | Miscellaneous Steel Fabrication Work | Shelter/Building | Steel Handrails - Removable | M | 0 | 0 | 0 | 0
S02AA022 | Miscellaneous Steel Fabrication Work | Shelter/Building | Stainless Steel Handrail | M | 0 | 0 | 0 | 0
S02AA023 | Miscellaneous Steel Fabrication Work | Shelter/Building | Steel Ladder | M | 0 | 0 | 0 | 0
S02AA024 | Miscellaneous Steel Fabrication Work | Shelter/Building | Galvanized Steel Deck Plate | M2 | 0 | 0 | 0 | 0
S02AA025 | Miscellaneous Steel Fabrication Work | Shelter/Building | Anchor Bolt (Straight Type) | EA | 0 | 0 | 0 | 0
S02AC017 | Miscellaneous Steel Fabrication Work | Civil structure (for Piperack, Equipment etc.) | Checkered/Flooring Plate | M2 | 0 | 0 | 0 | 0
S02AC018 | Miscellaneous Steel Fabrication Work | Civil structure (for Piperack, Equipment etc.) | Grating | M2 | 0 | 0 | 0 | 0
S02AC019 | Miscellaneous Steel Fabrication Work | Civil structure (for Piperack, Equipment etc.) | Steel Stairs | M | 0 | 0 | 0 | 0
S02AC020 | Miscellaneous Steel Fabrication Work | Civil structure (for Piperack, Equipment etc.) | Steel Handrails | M | 0 | 0 | 0 | 0
S02AC021 | Miscellaneous Steel Fabrication Work | Civil structure (for Piperack, Equipment etc.) | Steel Handrails - Removable | M | 0 | 0 | 0 | 0
S02AC022 | Miscellaneous Steel Fabrication Work | Civil structure (for Piperack, Equipment etc.) | Stainless Steel Handrail | M | 0 | 0 | 0 | 0
S02AC023 | Miscellaneous Steel Fabrication Work | Civil structure (for Piperack, Equipment etc.) | Steel Ladder | M | 0 | 0 | 0 | 0
S02AC026 | Miscellaneous Steel Fabrication Work | Civil structure (for Piperack, Equipment etc.) | Safety Gate | EA | 0 | 0 | 0 | 0
S02AC024 | Miscellaneous Steel Fabrication Work | Civil structure (for Piperack, Equipment etc.) | Galvanized Steel Deck Plate | M2 | 0 | 0 | 0 | 0
S02AC025 | Miscellaneous Steel Fabrication Work | Civil structure (for Piperack, Equipment etc.) | Anchor Bolt (Straight Type) | EA | 0 | 0 | 0 | 0
S03AA027 | Main Steel Structure Erection Work | Shelter/Building | Heavy Steel (Weight≥90KG/M) | TON | 0 | 0 | 0 | 1 | O
S03AA028 | Main Steel Structure Erection Work | Shelter/Building | Medium Steel (90KG/M>Weight≥30KG/M) | TON | 0 | 0 | 0 | 1 | O | 00001 | 00001 : Medium Steel (90KG/M>Weight≥30KG/M)
S03AA029 | Main Steel Structure Erection Work | Shelter/Building | Light Steel (30KG/M>Weight) | TON | 0 | 0 | 0 | 1 | O
S03AA007 | Main Steel Structure Erection Work | Shelter/Building | Girth & Purlin | TON | 0 | 0 | 0 | 0
S03AA008 | Main Steel Structure Erection Work | Shelter/Building | P.E.B. (Pre-Engineered Building) | TON | 0 | 0 | 0 | 0
S03AA030 | Main Steel Structure Erection Work | Shelter/Building | Non-Shrink Cement Based Grout | M3 | 0 | 0 | 0 | 1 | O
S03AA031 | Main Steel Structure Erection Work | Shelter/Building | Non-Shrink Epoxy Grout | M3 | 0 | 0 | 0 | 1 | O
S03AB027 | Main Steel Structure Erection Work | Pipe Rack | Heavy Steel (Weight≥90KG/M) | TON | 0 | 0 | 0 | 0
S03AB028 | Main Steel Structure Erection Work | Pipe Rack | Medium Steel (90KG/M>Weight≥30KG/M) | TON | 0 | 0 | 0 | 0
S03AB029 | Main Steel Structure Erection Work | Pipe Rack | Light Steel (30KG/M>Weight) | TON | 0 | 0 | 0 | 0
S03AB013 | Main Steel Structure Erection Work | Pipe Rack | Plate for Reinforcing/Modification/Supplement (Field install) | TON | 0 | 0 | 0 | 0
S03AD027 | Main Steel Structure Erection Work | Equipment Structure (Civil structure except of Piperack) | Heavy Steel (Weight≥90KG/M) | TON | 0 | 0 | 0 | 0
S03AD028 | Main Steel Structure Erection Work | Equipment Structure (Civil structure except of Piperack) | Medium Steel (90KG/M>Weight≥30KG/M) | TON | 0 | 0 | 0 | 0
S03AD029 | Main Steel Structure Erection Work | Equipment Structure (Civil structure except of Piperack) | Light Steel (30KG/M>Weight) | TON | 0 | 0 | 0 | 0
S03AD013 | Main Steel Structure Erection Work | Equipment Structure (Civil structure except of Piperack) | Plate for Reinforcing/Modification/Supplement (Field install) | TON | 0 | 0 | 0 | 0
S03AE015 | Main Steel Structure Erection Work | Structural Steel | Steel Painting | M2 | 0 | 0 | 0 | 1 | O | 00001 | 00001 : Steel Painting
S04AA017 | Miscellaneous Steel Erection Work | Shelter/Building | Checkered/Flooring Plate | M2 | 0 | 0 | 0 | 0
S04AA018 | Miscellaneous Steel Erection Work | Shelter/Building | Grating | M2 | 0 | 0 | 0 | 1 | O
S04AA019 | Miscellaneous Steel Erection Work | Shelter/Building | Steel Stairs | M | 0 | 0 | 0 | 1 | O
S04AA020 | Miscellaneous Steel Erection Work | Shelter/Building | Steel Handrails | M | 0 | 0 | 0 | 0
S04AA021 | Miscellaneous Steel Erection Work | Shelter/Building | Steel Handrails - Removable | M | 0 | 0 | 0 | 0
S04AA022 | Miscellaneous Steel Erection Work | Shelter/Building | Stainless Steel Handrail | M | 0 | 0 | 0 | 0
S04AA023 | Miscellaneous Steel Erection Work | Shelter/Building | Steel Ladder | M | 0 | 0 | 0 | 0
S04AA024 | Miscellaneous Steel Erection Work | Shelter/Building | Galvanized Steel Deck Plate | M2 | 0 | 0 | 0 | 0
S04AB017 | Miscellaneous Steel Erection Work | Pipe Rack | Checkered/Flooring Plate | M2 | 0 | 0 | 0 | 0
S04AB018 | Miscellaneous Steel Erection Work | Pipe Rack | Grating | M2 | 0 | 0 | 0 | 0
S04AB019 | Miscellaneous Steel Erection Work | Pipe Rack | Steel Stairs | M | 0 | 0 | 0 | 0
S04AB020 | Miscellaneous Steel Erection Work | Pipe Rack | Steel Handrails | M | 0 | 0 | 0 | 0
S04AB021 | Miscellaneous Steel Erection Work | Pipe Rack | Steel Handrails - Removable | M | 0 | 0 | 0 | 0
S04AB022 | Miscellaneous Steel Erection Work | Pipe Rack | Stainless Steel Handrail | M | 0 | 0 | 0 | 0
S04AB023 | Miscellaneous Steel Erection Work | Pipe Rack | Steel Ladder | M | 0 | 0 | 0 | 0
S04AB026 | Miscellaneous Steel Erection Work | Pipe Rack | Safety Gate | EA | 0 | 0 | 0 | 0
S04AB024 | Miscellaneous Steel Erection Work | Pipe Rack | Galvanized Steel Deck Plate | M2 | 0 | 0 | 0 | 0
S04AD017 | Miscellaneous Steel Erection Work | Equipment Structure (Civil structure except of Piperack) | Checkered/Flooring Plate | M2 | 0 | 0 | 0 | 0
S04AD018 | Miscellaneous Steel Erection Work | Equipment Structure (Civil structure except of Piperack) | Grating | M2 | 0 | 0 | 0 | 0
S04AD019 | Miscellaneous Steel Erection Work | Equipment Structure (Civil structure except of Piperack) | Steel Stairs | M | 0 | 0 | 0 | 0
S04AD020 | Miscellaneous Steel Erection Work | Equipment Structure (Civil structure except of Piperack) | Steel Handrails | M | 0 | 0 | 0 | 0
S04AD021 | Miscellaneous Steel Erection Work | Equipment Structure (Civil structure except of Piperack) | Steel Handrails - Removable | M | 0 | 0 | 0 | 0
S04AD022 | Miscellaneous Steel Erection Work | Equipment Structure (Civil structure except of Piperack) | Stainless Steel Handrail | M | 0 | 0 | 0 | 0
S04AD023 | Miscellaneous Steel Erection Work | Equipment Structure (Civil structure except of Piperack) | Steel Ladder | M | 0 | 0 | 0 | 0
S04AD026 | Miscellaneous Steel Erection Work | Equipment Structure (Civil structure except of Piperack) | Safety Gate | EA | 0 | 0 | 0 | 0
S04AD024 | Miscellaneous Steel Erection Work | Equipment Structure (Civil structure except of Piperack) | Galvanized Steel Deck Plate | M2 | 0 | 0 | 0 | 0
S04AE015 | Miscellaneous Steel Erection Work | Structural Steel | Steel Painting | M2 | 0 | 0 | 0 | 1 | O | 00001 | 00001 : Steel Painting
S05AF032 | Demolition work | Revamping Work (Shelter/Building) | Demolition Work of Steel for Building/Shelter | TON | 0 | 0 | 0 | 0
S05AG033 | Demolition work | Demolition work | Structural Steel for Piperack/ Equipment structure etc. (Civil) | TON | 0 | 0 | 0 | 0
S05AG034 | Demolition work | Demolition work | Miscellaneous Steel for Piperack/ Equipment structure etc. (Civil) | TON | 0 | 0 | 0 | 0
0 | 0 | 0 | 0 |  | 0 | 0 | 0
F01AA000 | Building/Shelter Fire Proofing Work | Dense Concrete | null | M3 | 0 | 0 | 0 | 1 | O
F01AB000 | Building/Shelter Fire Proofing Work | Lightweight Cementitious | null | M2 | 0 | 0 | 0 | 1 | O
F01AC000 | Building/Shelter Fire Proofing Work | Intumescent Coating Type | null | M2 | 0 | 0 | 0 | 1 | O
F01AD000 | Building/Shelter Fire Proofing Work | Top Coat for Cementitious Fire Proofing | null | M2 | 0 | 0 | 0 | 1 | O
F02AA000 | Pipe Rack/Equipment Steel Structure Fire Proofing Work | Dense Concrete | null | M3 | 0 | 0 | 0 | 0
F02AB000 | Pipe Rack/Equipment Steel Structure Fire Proofing Work | Lightweight Cementitious | null | M2 | 0 | 0 | 0 | 0
F02AC000 | Pipe Rack/Equipment Steel Structure Fire Proofing Work | Intumescent Coating Type | null | M2 | 0 | 0 | 0 | 0
F02AD000 | Pipe Rack/Equipment Steel Structure Fire Proofing Work | Top Coat for Cementitious Fire Proofing | null | M2 | 0 | 0 | 0 | 0
F03AA000 | Equipment Fire Proofing Work | Dense Concrete | null | M3 | 0 | 0 | 0 | 0
F03AB000 | Equipment Fire Proofing Work | Lightweight Cementitious | null | M2 | 0 | 0 | 0 | 0
F03AE000 | Equipment Fire Proofing Work | Epoxy Based Intumescent Coating Type | null | M2 | 0 | 0 | 0 | 0
F03AD000 | Equipment Fire Proofing Work | Top Coat for Cementitious Fire Proofing | null | M2 | 0 | 0 | 0 | 0
426 |  |  |  |  | 0 | 0 | 0
35
Note on A193: Windows 사용자: Work Master 항목 오류 의심 (L03 값이 유일하게 139)

## Slab Edges
HEC
[21 empty] | 실행 | 실행 | 입찰 | 입찰
[5 empty] | Cat. 1 | Cat. 2 | Cat. 3 |  | Slab Edges
Work Group | aWBS L01 | aWBS L02 | aWBS L03 | 단위 | [5 empty] | Slab Edge | [10 empty] | 설명 | 계산모듈 Type | 계산모듈 | 계산모듈 Type
[10 empty] | 6 |  | 0 | 0 | 0 | 0 | 0 | 0 | 0 | 0 | 0
AR |  |  |  |  | 형상제작(더미 포함) | Cat.1, Cat.3 값 기반 보정 계산 산출(by Parameter) | DYNAMO 가상 모델링 산출 | 카테고리 유무
A01ZZ001 | Earth Work | null | Excavation | M3 | 0 | 0 | 0 | 1 | O | 00001 | 00001 : Soil, Manual D ≤ 1.5M | [10 empty] | type 2
A01ZZ002 | Earth Work | null | Blasting for Excavation | M3 | 0 | 0 | 0 | 0 | [13 empty] | type 3
A01ZZ003 | Earth Work | null | Backfill | M3 | 0 | 0 | 0 | 1 | O | 00001 | 00001 : Re-use, Soil
A01ZZ004 | Earth Work | null | Disposal | M3 | 0 | 0 | 0 | 1 | O | 00001 | 00001 : Soil
A01ZZ005 | Earth Work | null | Base Course | M2 | 0 | 0 | 0 | 0
A01ZZ006 | Earth Work | null | Subbase Course | M2 | 0 | 0 | 0 | 0
A01ZZ007 | Earth Work | null | Fill Material (only for Module Base Frame) | M3 | 0 | 0 | 0 | 0
A01ZZ008 | Earth Work | null | Gravel | M3 | 0 | 0 | 0 | 0
A01ZZ009 | Earth Work | null | Crushed Stone | M3 | 0 | 0 | 0 | 0
A01ZZ010 | Earth Work | null | Clean Sand for Cable Trench or UG Pipe | M3 | 0 | 0 | 0 | 0
A01ZZ011 | Earth Work | null | Anti Termite Treatment | M2 | 0 | 0 | 0 | 0
A01ZZ012 | Earth Work | null | PE Sheet (Vapor Barrier) | M2 | 0 | 0 | 0 | 0
A01ZZ013 | Earth Work | null | Sheet Pile | M2 | 0 | 0 | 0 | 0
A02AA014 | Pile Work | Piling Work | Reinforced Concrete Pile (Round Type) | M | 0 | 0 | 0 | 0
A02AA015 | Pile Work | Piling Work | Reinforced Concrete Pile (Square Type) | M | 0 | 0 | 0 | 0
A02AA016 | Pile Work | Piling Work | Pretensioned Concrete Pile (Type-A) | M | 0 | 0 | 0 | 0
A02AA017 | Pile Work | Piling Work | Pretensioned Concrete Pile (Type-B) | M | 0 | 0 | 0 | 0
A02AA018 | Pile Work | Piling Work | Pretensioned High-strength Concrete Pile (Type-A) | M | 0 | 0 | 0 | 0
A02AA019 | Pile Work | Piling Work | Pretensioned High-strength Concrete Pile (Type-B) | M | 0 | 0 | 0 | 0
A02AA020 | Pile Work | Piling Work | Steel Pipe Pile Work | M | 0 | 0 | 0 | 0
A02AA021 | Pile Work | Piling Work | H-Pile Work | M | 0 | 0 | 0 | 0
A02AA022 | Pile Work | Piling Work | Micro Pile Work | M | 0 | 0 | 0 | 0
A02AA023 | Pile Work | Piling Work | Cast-In-Place Pile Work | M | 0 | 0 | 0 | 0
A02AB024 | Pile Work | Pile Test | Static Axial Compressive Load Test | EA | 0 | 0 | 0 | 0
A02AB025 | Pile Work | Pile Test | Static Axial Tensile Load Test | EA | 0 | 0 | 0 | 0
A02AB026 | Pile Work | Pile Test | Lateral Load Test | EA | 0 | 0 | 0 | 0
A02AB027 | Pile Work | Pile Test | Dynamic Load Test | EA | 0 | 0 | 0 | 0
A02AB028 | Pile Work | Pile Test | Integrity Test | EA | 0 | 0 | 0 | 0
A03AC029 | Concrete Work | Substructure Work | Anchor Bolt (Installation only) | EA | 0 | 0 | 0 | 0
A03AC030 | Concrete Work | Substructure Work | Chemical Anchor Bolt | EA | 0 | 0 | 0 | 0
A03AC031 | Concrete Work | Substructure Work | Expansion Anchor Bolt | EA | 0 | 0 | 0 | 0
A03AC032 | Concrete Work | Substructure Work | Structural Concrete | M3 | 0 | 0 | 0 | 1 | O | 00007 | 00007 : Cement Type-1 25MPa < F'c (Cylinder Strength) ≤ 30MPa
A03AC033 | Concrete Work | Substructure Work | Colored Concrete | M3 | 0 | 0 | 0 | 1 | O
A03AC034 | Concrete Work | Substructure Work | Lean Concrete (including Form work) | M3 | 0 | 0 | 0 | 1 | O
A03AC035 | Concrete Work | Substructure Work | Form Work (3 times in use) | M2 | 0 | 0 | 0 | 1 | O
A03AC036 | Concrete Work | Substructure Work | Form Work (1 time in use) | M2 | 0 | 0 | 0 | 1 | O | 00001 | 00001 : Flat Form
A03AC037 | Concrete Work | Substructure Work | Rebar Work | TON | 0 | 0 | 0 | 1 | O | 00002 | 00002 : Deformed Bar (Non-Coat.) 400MPa<Fy≤470MPa
A03AC038 | Concrete Work | Substructure Work | Welded Wire Fabric | M2 | 0 | 0 | 0 | 0
A03AC039 | Concrete Work | Substructure Work | Expansion Joint (Exposed Type) | M | 0 | 0 | 0 | 0
A03AC040 | Concrete Work | Substructure Work | Expansion Joint (w/ Aluminum Cover) | M | 0 | 0 | 0 | 0
A03AC041 | Concrete Work | Substructure Work | Expansion Joint (w/ Galvanized Steel Cover) | M | 0 | 0 | 0 | 0
A03AC042 | Concrete Work | Substructure Work | Expansion Joint (w/ Stainless Steel Cover) | M | 0 | 0 | 0 | 0
A03AC043 | Concrete Work | Substructure Work | Expansion Joint (w/ Ready-Made Cover) | M | 0 | 0 | 0 | 0
A03AC044 | Concrete Work | Substructure Work | Isolation Joint (Separation Joint) | M | 0 | 0 | 0 | 0
A03AC045 | Concrete Work | Substructure Work | Control Joint | M | 0 | 0 | 0 | 0
A03AC046 | Concrete Work | Substructure Work | Water Stop | M | 0 | 0 | 0 | 0
A03AC047 | Concrete Work | Substructure Work | Insulation under Ground Floor | M2 | 0 | 0 | 0 | 0
A03AC048 | Concrete Work | Substructure Work | Ladder Rung | M2 | 0 | 0 | 0 | 0
A03AC049 | Concrete Work | Substructure Work | Embedded Steel(Steel Plate, Corner Angle and etc.) w/ Anchor Bar (Purchase & Installation) | TON | 0 | 0 | 0 | 0
A03AC050 | Concrete Work | Substructure Work | Embedded Steel(Steel Plate, Corner Angle and etc.) w/ Anchor Bar (Installation Only) | TON | 0 | 0 | 0 | 0
A03AD029 | Concrete Work | Superstructure Work | Anchor Bolt (Installation only) | EA | 0 | 0 | 0 | 0
A03AD030 | Concrete Work | Superstructure Work | Chemical Anchor Bolt | EA | 0 | 0 | 0 | 0
A03AD031 | Concrete Work | Superstructure Work | Expansion Anchor Bolt | EA | 0 | 0 | 0 | 0
A03AD032 | Concrete Work | Superstructure Work | Structural Concrete | M3 | 0 | 0 | 0 | 0
A03AD035 | Concrete Work | Superstructure Work | Form Work (3 times in use) | M2 | 0 | 0 | 0 | 0
A03AD036 | Concrete Work | Superstructure Work | Form Work (1 time in use) | M2 | 0 | 0 | 0 | 0
A03AD037 | Concrete Work | Superstructure Work | Rebar Work | TON | 0 | 0 | 0 | 0
A03AD038 | Concrete Work | Superstructure Work | Welded Wire Fabric | M2 | 0 | 0 | 0 | 0
A03AD039 | Concrete Work | Superstructure Work | Expansion Joint (Exposed Type) | M | 0 | 0 | 0 | 0
A03AD040 | Concrete Work | Superstructure Work | Expansion Joint (w/ Aluminum Cover) | M | 0 | 0 | 0 | 0
A03AD041 | Concrete Work | Superstructure Work | Expansion Joint (w/ Galvanized Steel Cover) | M | 0 | 0 | 0 | 0
A03AD042 | Concrete Work | Superstructure Work | Expansion Joint (w/ Stainless Steel Cover) | M | 0 | 0 | 0 | 0
A03AD043 | Concrete Work | Superstructure Work | Expansion Joint (w/ Ready-Made Cover) | M | 0 | 0 | 0 | 0
A03AD044 | Concrete Work | Superstructure Work | Isolation Joint (Separation Joint) | M | 0 | 0 | 0 | 0
A03AD045 | Concrete Work | Superstructure Work | Control Joint | M | 0 | 0 | 0 | 0
A03AD051 | Concrete Work | Superstructure Work | Groove Joint | M | 0 | 0 | 0 | 0
A03AD046 | Concrete Work | Superstructure Work | Water Stop | M | 0 | 0 | 0 | 0
A03AD049 | Concrete Work | Superstructure Work | Embedded Steel(Steel Plate, Corner Angle and etc.) w/ Anchor Bar (Purchase & Installation) | TON | 0 | 0 | 0 | 0
A03AD050 | Concrete Work | Superstructure Work | Embedded Steel(Steel Plate, Corner Angle and etc.) w/ Anchor Bar (Installation Only) | TON | 0 | 0 | 0 | 0
A03AF029 | Concrete Work | Equipment Foundation Work | Anchor Bolt (Installation only) | EA | 0 | 0 | 0 | 0
A03AF030 | Concrete Work | Equipment Foundation Work | Chemical Anchor Bolt | EA | 0 | 0 | 0 | 0
A03AF031 | Concrete Work | Equipment Foundation Work | Expansion Anchor Bolt | EA | 0 | 0 | 0 | 0
A03AF032 | Concrete Work | Equipment Foundation Work | Structural Concrete | M3 | 0 | 0 | 0 | 0
A03AF034 | Concrete Work | Equipment Foundation Work | Lean Concrete (including Form work) | M3 | 0 | 0 | 0 | 0
A03AF035 | Concrete Work | Equipment Foundation Work | Form Work (3 times in use) | M2 | 0 | 0 | 0 | 0
A03AF036 | Concrete Work | Equipment Foundation Work | Form Work (1 time in use) | M2 | 0 | 0 | 0 | 0
A03AF037 | Concrete Work | Equipment Foundation Work | Rebar Work | TON | 0 | 0 | 0 | 0
A03AF046 | Concrete Work | Equipment Foundation Work | Water Stop | M | 0 | 0 | 0 | 0
A03AF049 | Concrete Work | Equipment Foundation Work | Embedded Steel(Steel Plate, Corner Angle and etc.) w/ Anchor Bar (Purchase & Installation) | TON | 0 | 0 | 0 | 0
A03AF050 | Concrete Work | Equipment Foundation Work | Embedded Steel(Steel Plate, Corner Angle and etc.) w/ Anchor Bar (Installation Only) | TON | 0 | 0 | 0 | 0
A03AG029 | Concrete Work | Mass Concrete Work | Anchor Bolt (Installation only) | EA | 0 | 0 | 0 | 0
A03AG030 | Concrete Work | Mass Concrete Work | Chemical Anchor Bolt | EA | 0 | 0 | 0 | 0
A03AG031 | Concrete Work | Mass Concrete Work | Expansion Anchor Bolt | EA | 0 | 0 | 0 | 0
A03AG032 | Concrete Work | Mass Concrete Work | Structural Concrete | M3 | 0 | 0 | 0 | 0
A03AG034 | Concrete Work | Mass Concrete Work | Lean Concrete (including Form work) | M3 | 0 | 0 | 0 | 0
A03AG052 | Concrete Work | Mass Concrete Work | Concrete Temperature Monitoring | M3 | 0 | 0 | 0 | 0
A03AG053 | Concrete Work | Mass Concrete Work | Steel Casing for CEP | M3 | 0 | 0 | 0 | 0
A03AG054 | Concrete Work | Mass Concrete Work | System Form | M3 | 0 | 0 | 0 | 0
A03AG055 | Concrete Work | Mass Concrete Work | System Support | M3 | 0 | 0 | 0 | 0
A03AG035 | Concrete Work | Mass Concrete Work | Form Work (3 times in use) | M2 | 0 | 0 | 0 | 0
A03AG036 | Concrete Work | Mass Concrete Work | Form Work (1 time in use) | M2 | 0 | 0 | 0 | 0
A03AG037 | Concrete Work | Mass Concrete Work | Rebar Work | TON | 0 | 0 | 0 | 0
A03AG046 | Concrete Work | Mass Concrete Work | Water Stop | M | 0 | 0 | 0 | 0
A03AG049 | Concrete Work | Mass Concrete Work | Embedded Steel(Steel Plate, Corner Angle and etc.) w/ Anchor Bar (Purchase & Installation) | TON | 0 | 0 | 0 | 0
A03AG050 | Concrete Work | Mass Concrete Work | Embedded Steel(Steel Plate, Corner Angle and etc.) w/ Anchor Bar (Installation Only) | TON | 0 | 0 | 0 | 0
A03AE056 | Concrete Work | Concrete Protective Coating (U/G) | Bitumen/Bituminous/Asphalt Coating | M2 | 0 | 0 | 0 | 0
A03AE057 | Concrete Work | Concrete Protective Coating (U/G) | Coal Tar Epoxy | M2 | 0 | 0 | 0 | 0
A03AE058 | Concrete Work | Concrete Protective Coating (U/G) | Epoxy Coating (Epoxy Resin Based Coating) | M2 | 0 | 0 | 0 | 0
A03AE059 | Concrete Work | Concrete Protective Coating (U/G) | Sheet Membrane | M2 | 0 | 0 | 0 | 0
A03AE060 | Concrete Work | Concrete Protective Coating (U/G) | Memebrane Protection Board | M2 | 0 | 0 | 0 | 0
A03AE061 | Concrete Work | Concrete Protective Coating (U/G) | Protective Screed | M2 | 0 | 0 | 0 | 0
A03AH062 | Concrete Work | Concrete Protective Coating (A/G) | Acrylic Polymer Coating | M2 | 0 | 0 | 0 | 0
A03AH058 | Concrete Work | Concrete Protective Coating (A/G) | Epoxy Coating (Epoxy Resin Based Coating) | M2 | 0 | 0 | 0 | 0
A03AH063 | Concrete Work | Concrete Protective Coating (A/G) | Bituminous Damp Proofing | M2 | 0 | 0 | 0 | 0
A03AJ064 | Concrete Work | Precast Concrete Work | PC Roof Panel | M2 | 0 | 0 | 0 | 0
A03AJ065 | Concrete Work | Precast Concrete Work | PC Wall Panel | M2 | 0 | 0 | 0 | 0
A03AJ066 | Concrete Work | Precast Concrete Work | PC Column | EA | 0 | 0 | 0 | 0
A03AJ067 | Concrete Work | Precast Concrete Work | PC Girder & Beam | EA | 0 | 0 | 0 | 0
A03AJ068 | Concrete Work | Precast Concrete Work | PC Cover | EA | 0 | 0 | 0 | 0
A04AK069 | Finishing Work | Masonry Work | Reinforced Concrete Block | M2 | 0 | 0 | 0 | 0
A04AK070 | Finishing Work | Masonry Work | AAC (Autoclaved Aerated Concrete) Block | M2 | 0 | 0 | 0 | 0
A04AK071 | Finishing Work | Masonry Work | Glass Block | M2 | 0 | 0 | 0 | 0
A04AK072 | Finishing Work | Masonry Work | Clay Block | M2 | 0 | 0 | 0 | 0
A04AK073 | Finishing Work | Masonry Work | Concrete Brick | M2 | 0 | 0 | 0 | 0
A04AK074 | Finishing Work | Masonry Work | Burnt Clay Brick | M2 | 0 | 0 | 0 | 0
A04AK075 | Finishing Work | Masonry Work | Insulated Brick | M2 | 0 | 0 | 0 | 0
A04AK076 | Finishing Work | Masonry Work | Insulation | M2 | 0 | 0 | 0 | 0
A04AK012 | Finishing Work | Masonry Work | PE Sheet (Vapor Barrier) | M2 | 0 | 0 | 0 | 0
A04AL077 | Finishing Work | Painting Work | External Wall Painting | M2 | 0 | 0 | 0 | 0
A04AL078 | Finishing Work | Painting Work | Internal Wall Painting | M2 | 0 | 0 | 0 | 0
A04AL079 | Finishing Work | Painting Work | Ceiling Painting | M2 | 0 | 0 | 0 | 0
A04AL080 | Finishing Work | Painting Work | Floor Painting | M2 | 0 | 0 | 0 | 0
A04AL081 | Finishing Work | Painting Work | Skirt Painting | M | 0 | 0 | 0 | 0
A04AM082 | Finishing Work | Tile Work | Wall Tile | M2 | 0 | 0 | 0 | 0
A04AM083 | Finishing Work | Tile Work | Floor Tile | M2 | 0 | 0 | 0 | 0
A04AM084 | Finishing Work | Tile Work | Skirt Tile | M | 0 | 0 | 0 | 0
A04AN085 | Finishing Work | Waterproofing Work | Liquid Waterproofing | M2 | 0 | 0 | 0 | 0
A04AN000 | Finishing Work | Waterproofing Work | Waterproofing Membrane | M2 | 0 | 0 | 0 | 0
A04AP086 | Finishing Work | Roof Work | Roof Screed | M3 | 0 | 0 | 0 | 0
A04AP038 | Finishing Work | Roof Work | Welded Wire Fabric | M2 | 0 | 0 | 0 | 0
A04AP000 | Finishing Work | Roof Work | Waterproofing Membrane | M2 | 0 | 0 | 0 | 0
A04AP087 | Finishing Work | Roof Work | Waterproofing Coating | M2 | 0 | 0 | 0 | 0
A04AP088 | Finishing Work | Roof Work | Roof Insulation | M2 | 0 | 0 | 0 | 0
A04AP012 | Finishing Work | Roof Work | PE Sheet (Vapor Barrier) | M2 | 0 | 0 | 0 | 0
A04AP089 | Finishing Work | Roof Work | Protective Concrete w/ Steel Trowel Finish | M3 | 0 | 0 | 0 | 0
A04AP090 | Finishing Work | Roof Work | Concrete Tile | M2 | 0 | 0 | 0 | 0
A04AP091 | Finishing Work | Roof Work | Gravel for Roof | M2 | 0 | 0 | 0 | 0
A04AP092 | Finishing Work | Roof Work | Crushed Stone for Roof | M2 | 0 | 0 | 0 | 0
A04AP093 | Finishing Work | Roof Work | Clean Sand | M2 | 0 | 0 | 0 | 0
A04AP094 | Finishing Work | Roof Work | Substrate Board | M2 | 0 | 0 | 0 | 0
A04AP095 | Finishing Work | Roof Work | Geotextile | M2 | 0 | 0 | 0 | 0
A04AP096 | Finishing Work | Roof Work | Metal Coping for Parapet | M2 | 0 | 0 | 0 | 0
A04AP097 | Finishing Work | Roof Work | Flashing along Roof Corner | M2 | 0 | 0 | 0 | 0
A04AQ098 | Finishing Work | Door & Window Work | Steel Door w/ Steel Frame | M2 | 0 | 0 | 0 | 0
A04AQ099 | Finishing Work | Door & Window Work | Steel Door w/ Steel Frame & Vision Panel for Each Leaf | M2 | 0 | 0 | 0 | 0
A04AQ100 | Finishing Work | Door & Window Work | Steel Door w/ Steel Frame & Panic Bar | M2 | 0 | 0 | 0 | 0
A04AQ101 | Finishing Work | Door & Window Work | Steel Door w/ Steel Frame, Panic Bar & Vision Panel for Each Leaf | M2 | 0 | 0 | 0 | 0
A04AQ102 | Finishing Work | Door & Window Work | Blast Resistant Door w/ Steel Frame | M2 | 0 | 0 | 0 | 0
A04AQ103 | Finishing Work | Door & Window Work | Blast Resistant Door w/ Steel Frame, Panic Bar | M2 | 0 | 0 | 0 | 0
A04AQ104 | Finishing Work | Door & Window Work | Aluminum Door w/ Aluminum Frame | M2 | 0 | 0 | 0 | 0
A04AQ105 | Finishing Work | Door & Window Work | Aluminum Door w/ Aluminum Frame & Vision Panel for Each Leaf | M2 | 0 | 0 | 0 | 0
A04AQ106 | Finishing Work | Door & Window Work | Aluminum Door w/ Aluminum Frame & Panic Bar | M2 | 0 | 0 | 0 | 0
A04AQ107 | Finishing Work | Door & Window Work | Aluminum Door w/ Aluminum Frame, Panic Bar & Vision Panel for Each Leaf | M2 | 0 | 0 | 0 | 0
A04AQ108 | Finishing Work | Door & Window Work | Glass Door w/ SST Frame | M2 | 0 | 0 | 0 | 0
A04AQ109 | Finishing Work | Door & Window Work | Stainless Steel Door w/ SST Frame | M2 | 0 | 0 | 0 | 0
A04AQ110 | Finishing Work | Door & Window Work | Wood Door w/ Wood Frame | M2 | 0 | 0 | 0 | 0
A04AQ111 | Finishing Work | Door & Window Work | Wood Door w/ Wood Frame & Vision Panel for Each Leaf | M2 | 0 | 0 | 0 | 0
A04AQ112 | Finishing Work | Door & Window Work | Steel Roll Up Door w/ Steel Frame | M2 | 0 | 0 | 0 | 0
A04AQ113 | Finishing Work | Door & Window Work | Blast Resistant Roll Up Door w/ Steel Frame | M2 | 0 | 0 | 0 | 0
A04AQ114 | Finishing Work | Door & Window Work | Aluminum Roll Up Door w/ Aluminum Frame | M2 | 0 | 0 | 0 | 0
A04AQ115 | Finishing Work | Door & Window Work | Steel Sliding Door w/ Steel Frame | M2 | 0 | 0 | 0 | 0
A04AQ116 | Finishing Work | Door & Window Work | Aluminum Sliding Door w/ Aluminum Frame | M2 | 0 | 0 | 0 | 0
A04AQ117 | Finishing Work | Door & Window Work | Steel Hanger Door w/ Steel Frame | M2 | 0 | 0 | 0 | 0
A04AQ118 | Finishing Work | Door & Window Work | Steel Swing Door w/ Steel Frame | M2 | 0 | 0 | 0 | 0
A04AQ119 | Finishing Work | Door & Window Work | Aluminum Swing Door w/ Aluminum Frame | M2 | 0 | 0 | 0 | 0
A04AQ120 | Finishing Work | Door & Window Work | Revolving Door | EA | 0 | 0 | 0 | 0
A04AQ121 | Finishing Work | Door & Window Work | Steel Folding(Accordion) Door w/ Steel Frame | M2 | 0 | 0 | 0 | 0
A04AQ122 | Finishing Work | Door & Window Work | Aluminum Folding(Accordion) Door w/ Aluminum Frame | M2 | 0 | 0 | 0 | 0
A04AQ123 | Finishing Work | Door & Window Work | PVC Folding(Accordion) Door w/ PVC Frame | M2 | 0 | 0 | 0 | 0
A04AQ124 | Finishing Work | Door & Window Work | uPVC Door w/ uPVC Frame | M2 | 0 | 0 | 0 | 0
A04AQ125 | Finishing Work | Door & Window Work | Master Key System | SET | 0 | 0 | 0 | 0
A04AQ126 | Finishing Work | Door & Window Work | Steel Window | M2 | 0 | 0 | 0 | 0
A04AQ127 | Finishing Work | Door & Window Work | Aluminum Window | M2 | 0 | 0 | 0 | 0
A04AQ128 | Finishing Work | Door & Window Work | uPVC Window | M2 | 0 | 0 | 0 | 0
A04AQ129 | Finishing Work | Door & Window Work | Skylight | M2 | 0 | 0 | 0 | 0
A04AQ130 | Finishing Work | Door & Window Work | Louver | M2 | 0 | 0 | 0 | 0
A04AQ131 | Finishing Work | Door & Window Work | Shade | M2 | 0 | 0 | 0 | 0
A04AR132 | Finishing Work | Exterior/Interior Finish Work | Marble Window Sill | M | 0 | 0 | 0 | 0
A04AR133 | Finishing Work | Exterior/Interior Finish Work | Screed | M2 | 0 | 0 | 0 | 0
A04AR038 | Finishing Work | Exterior/Interior Finish Work | Welded Wire Fabric | M2 | 0 | 0 | 0 | 0
A04AR134 | Finishing Work | Exterior/Interior Finish Work | Carpet | M2 | 0 | 0 | 0 | 0
A04AR135 | Finishing Work | Exterior/Interior Finish Work | Carpet Tile | M2 | 0 | 0 | 0 | 0
A04AR136 | Finishing Work | Exterior/Interior Finish Work | Recess Floor Mat | M2 | 0 | 0 | 0 | 0
A04AR137 | Finishing Work | Exterior/Interior Finish Work | Entrance Floor Mats and Frame | M2 | 0 | 0 | 0 | 0
A04AR138 | Finishing Work | Exterior/Interior Finish Work | Steel Trowel Finish | M2 | 0 | 0 | 0 | 0
A04AR139 | Finishing Work | Exterior/Interior Finish Work | Raised Floor | M2 | 0 | 0 | 0 | 0
A04AR140 | Finishing Work | Exterior/Interior Finish Work | Raised Floor | M2 | 0 | 0 | 0 | 0
A04AR141 | Finishing Work | Exterior/Interior Finish Work | Material Dividing Strip | M | 0 | 0 | 0 | 0
A04AR142 | Finishing Work | Exterior/Interior Finish Work | Plasterboard Dry Liner System | M2 | 0 | 0 | 0 | 0
A04AR143 | Finishing Work | Exterior/Interior Finish Work | Gypsumboard Partition Wall (Fixed Type) | M2 | 0 | 0 | 0 | 0
A04AR144 | Finishing Work | Exterior/Interior Finish Work | Gypsumboard Partition Wall (Removable Type) | M2 | 0 | 0 | 0 | 0
A04AR145 | Finishing Work | Exterior/Interior Finish Work | Cubicle Partition | M | 0 | 0 | 0 | 0
A04AR146 | Finishing Work | Exterior/Interior Finish Work | Shower Booth Partition | M | 0 | 0 | 0 | 0
A04AR147 | Finishing Work | Exterior/Interior Finish Work | Acoustic Panel | M2 | 0 | 0 | 0 | 0
A04AR148 | Finishing Work | Exterior/Interior Finish Work | Face Brick | M2 | 0 | 0 | 0 | 0
A04AR149 | Finishing Work | Exterior/Interior Finish Work | Hard Wood Trim | M | 0 | 0 | 0 | 0
A04AR150 | Finishing Work | Exterior/Interior Finish Work | Aluminum Baseboard | M | 0 | 0 | 0 | 0
A04AR151 | Finishing Work | Exterior/Interior Finish Work | Coved Rubber Skirting | M | 0 | 0 | 0 | 0
A04AR152 | Finishing Work | Exterior/Interior Finish Work | Fiber Board Ceiling System | M2 | 0 | 0 | 0 | 0
A04AR153 | Finishing Work | Exterior/Interior Finish Work | Gypsum Plaster Board Ceiling System | M2 | 0 | 0 | 0 | 0
A04AR154 | Finishing Work | Exterior/Interior Finish Work | Moisture Resistant Gypsum Plaster Board Ceiling System | M2 | 0 | 0 | 0 | 0
A04AR155 | Finishing Work | Exterior/Interior Finish Work | Cement Board Ceiling System | M2 | 0 | 0 | 0 | 0
A04AR156 | Finishing Work | Exterior/Interior Finish Work | Acoustic Tiled Ceiling System | M2 | 0 | 0 | 0 | 0
A04AR157 | Finishing Work | Exterior/Interior Finish Work | Moisture Resistant Tiled Ceiling System | M2 | 0 | 0 | 0 | 0
A04AR158 | Finishing Work | Exterior/Interior Finish Work | Aluminum Spandrel Ceiling System | M2 | 0 | 0 | 0 | 0
A04AR159 | Finishing Work | Exterior/Interior Finish Work | Metal Open Cell Ceiling | M2 | 0 | 0 | 0 | 0
A04AR160 | Finishing Work | Exterior/Interior Finish Work | Rigid Insulation | M2 | 0 | 0 | 0 | 0
A04AR161 | Finishing Work | Exterior/Interior Finish Work | Pre-Fabricated Canopy | EA | 0 | 0 | 0 | 0
A04AR162 | Finishing Work | Exterior/Interior Finish Work | Custom-Made Canopy for Main Entrance | SET | 0 | 0 | 0 | 0
A04AR163 | Finishing Work | Exterior/Interior Finish Work | Roof Tile | M2 | 0 | 0 | 0 | 0
A04AS164 | Finishing Work | Plastering Work | Plastering | M2 | 0 | 0 | 0 | 0
A05ZZ165 | Cladding Work | null | Single Metal Sheet | M2 | 0 | 0 | 0 | 0
A05ZZ166 | Cladding Work | null | Sandwich Panel | M2 | 0 | 0 | 0 | 0
A05ZZ167 | Cladding Work | null | FRP Translucent Panel w/ Accessories | M2 | 0 | 0 | 0 | 0
A05ZZ168 | Cladding Work | null | Glass Panel | M2 | 0 | 0 | 0 | 0
A05ZZ169 | Cladding Work | null | Fabric Roof | M2 | 0 | 0 | 0 | 0
A05ZZ170 | Cladding Work | null | Gutter | M | 0 | 0 | 0 | 0
A04AU171 | Finishing Work | Misc. Work | Roof Drain (for Building) | EA | 0 | 0 | 0 | 0
A04AU172 | Finishing Work | Misc. Work | Roof Drain (for Shelter) | EA | 0 | 0 | 0 | 0
A04AU173 | Finishing Work | Misc. Work | Downspout | M | 0 | 0 | 0 | 0
A04AU174 | Finishing Work | Misc. Work | Water Collection Box | EA | 0 | 0 | 0 | 0
A04AU175 | Finishing Work | Misc. Work | Splash Block | EA | 0 | 0 | 0 | 0
A04AU176 | Finishing Work | Misc. Work | Natural Ventilator | EA | 0 | 0 | 0 | 0
A04AU177 | Finishing Work | Misc. Work | Manhole Cover | EA | 0 | 0 | 0 | 0
A04AU178 | Finishing Work | Misc. Work | Chain Link Fence (Fixed Type) | M | 0 | 0 | 0 | 0
A04AU179 | Finishing Work | Misc. Work | Chain Link Fence (Removable Type) | M | 0 | 0 | 0 | 0
A04AU180 | Finishing Work | Misc. Work | Chain Link Fence Single Gate | EA | 0 | 0 | 0 | 0
A04AU181 | Finishing Work | Misc. Work | Chain Link Fence Double Gate | EA | 0 | 0 | 0 | 0
A04AU182 | Finishing Work | Misc. Work | Metal Louvered Fence | M | 0 | 0 | 0 | 0
A04AU183 | Finishing Work | Misc. Work | Metal Louvered Fence Single Gate | EA | 0 | 0 | 0 | 0
A04AU184 | Finishing Work | Misc. Work | Metal Louvered Fence Double Gate | EA | 0 | 0 | 0 | 0
A04AU185 | Finishing Work | Misc. Work | Steel Bollard | EA | 0 | 0 | 0 | 0
A04AU186 | Finishing Work | Misc. Work | Building Signage | SET | 0 | 0 | 0 | 0
A04AU187 | Finishing Work | Misc. Work | Room Signage | SET | 0 | 0 | 0 | 0
A04AU188 | Finishing Work | Misc. Work | Turnstile | SET | 0 | 0 | 0 | 0
A04AU189 | Finishing Work | Misc. Work | Wheel Stop | EA | 0 | 0 | 0 | 0
A04AU190 | Finishing Work | Misc. Work | Mirror | EA | 0 | 0 | 0 | 0
A04AU191 | Finishing Work | Misc. Work | Mirror w/ Shelf | EA | 0 | 0 | 0 | 0
A04AU192 | Finishing Work | Misc. Work | Liquid Soap Dispensers | EA | 0 | 0 | 0 | 0
A04AU193 | Finishing Work | Misc. Work | Soap Dish | EA | 0 | 0 | 0 | 0
A04AU194 | Finishing Work | Misc. Work | Towel Bar | EA | 0 | 0 | 0 | 0
A04AU195 | Finishing Work | Misc. Work | Coat & Hat Hooks | EA | 0 | 0 | 0 | 0
A04AU196 | Finishing Work | Misc. Work | Electric Hand Dryer | EA | 0 | 0 | 0 | 0
A04AU197 | Finishing Work | Misc. Work | Paper Tower Dispenser | EA | 0 | 0 | 0 | 0
A04AU198 | Finishing Work | Misc. Work | Paper Towel Dispenser and Waste Receptacle | EA | 0 | 0 | 0 | 0
A04AU199 | Finishing Work | Misc. Work | Toilet Tissue Dispenser | EA | 0 | 0 | 0 | 0
A04AU200 | Finishing Work | Misc. Work | Grease Traps | EA | 0 | 0 | 0 | 0
A04AU201 | Finishing Work | Misc. Work | Shelves | EA | 0 | 0 | 0 | 0
A04AU202 | Finishing Work | Misc. Work | Shower Curtain and Curtain Rod | EA | 0 | 0 | 0 | 0
A04AU203 | Finishing Work | Misc. Work | Waste Bin | EA | 0 | 0 | 0 | 0
A04AU204 | Finishing Work | Misc. Work | Toilet Seat-Cover Dispenser | EA | 0 | 0 | 0 | 0
A04AU205 | Finishing Work | Misc. Work | Ash Tray | EA | 0 | 0 | 0 | 0
A04AU206 | Finishing Work | Misc. Work | Urinal Partition | EA | 0 | 0 | 0 | 0
A04AU207 | Finishing Work | Misc. Work | Septic Tank | EA | 0 | 0 | 0 | 0
A04AU208 | Finishing Work | Misc. Work | Feature Water Wall | M2 | 0 | 0 | 0 | 0
A04AU209 | Finishing Work | Misc. Work | Urinal Sill | M | 0 | 0 | 0 | 0
A04AU210 | Finishing Work | Misc. Work | Marble Washstand | M | 0 | 0 | 0 | 0
A04AU211 | Finishing Work | Misc. Work | Column Guard | EA | 0 | 0 | 0 | 0
A04AU212 | Finishing Work | Misc. Work | Non Slip Nosing | M | 0 | 0 | 0 | 0
A04AU213 | Finishing Work | Misc. Work | Flashing Cover for opening | M2 | 0 | 0 | 0 | 0
A04AU214 | Finishing Work | Misc. Work | Interlocking Block | M2 | 0 | 0 | 0 | 0
A04AU215 | Finishing Work | Misc. Work | Plant Box | EA | 0 | 0 | 0 | 0
A04AV216 | Finishing Work | Landscaping | Detail Design | Lot | 0 | 0 | 0 | 0
A04AV217 | Finishing Work | Landscaping | Soft Landscaping | M2 | 0 | 0 | 0 | 0
A04AV218 | Finishing Work | Landscaping | Hard Landscaping | M2 | 0 | 0 | 0 | 0
A04AW219 | Finishing Work | Furniture Installation | Automatic Counter Top Tea/Coffee Machine | EA | 0 | 0 | 0 | 0
A04AW220 | Finishing Work | Furniture Installation | Benches | EA | 0 | 0 | 0 | 0
A04AW221 | Finishing Work | Furniture Installation | Bicycle/ Tricycle Cart Stand | EA | 0 | 0 | 0 | 0
A04AW222 | Finishing Work | Furniture Installation | Printer | EA | 0 | 0 | 0 | 0
A04AW223 | Finishing Work | Furniture Installation | Bed | EA | 0 | 0 | 0 | 0
A04AW224 | Finishing Work | Furniture Installation | Chairs | EA | 0 | 0 | 0 | 0
A04AW225 | Finishing Work | Furniture Installation | Cloak-Stand | EA | 0 | 0 | 0 | 0
A04AW226 | Finishing Work | Furniture Installation | Desk | EA | 0 | 0 | 0 | 0
A04AW227 | Finishing Work | Furniture Installation | Desk Lamp | EA | 0 | 0 | 0 | 0
A04AW228 | Finishing Work | Furniture Installation | Desk Top Computer & Monitor | EA | 0 | 0 | 0 | 0
A04AW229 | Finishing Work | Furniture Installation | Dining Chair | EA | 0 | 0 | 0 | 0
A04AW230 | Finishing Work | Furniture Installation | Dining Table | EA | 0 | 0 | 0 | 0
A04AW231 | Finishing Work | Furniture Installation | Hanger | EA | 0 | 0 | 0 | 0
A04AW232 | Finishing Work | Furniture Installation | Executive Chair | EA | 0 | 0 | 0 | 0
A04AW233 | Finishing Work | Furniture Installation | Filing Drawers | EA | 0 | 0 | 0 | 0
A04AW234 | Finishing Work | Furniture Installation | Full Height Locker | EA | 0 | 0 | 0 | 0
A04AW235 | Finishing Work | Furniture Installation | Half Height Locker | EA | 0 | 0 | 0 | 0
A04AW236 | Finishing Work | Furniture Installation | Hot Plate | EA | 0 | 0 | 0 | 0
A04AW237 | Finishing Work | Furniture Installation | Information Board | EA | 0 | 0 | 0 | 0
A04AW238 | Finishing Work | Furniture Installation | Key Cabinet | EA | 0 | 0 | 0 | 0
A04AW239 | Finishing Work | Furniture Installation | Kitchen Sink | EA | 0 | 0 | 0 | 0
A04AW240 | Finishing Work | Furniture Installation | Kitchen Unit | LOT | 0 | 0 | 0 | 0
A04AW241 | Finishing Work | Furniture Installation | Metal Cabinet | EA | 0 | 0 | 0 | 0
A04AW242 | Finishing Work | Furniture Installation | Microwave Oven | EA | 0 | 0 | 0 | 0
A04AW243 | Finishing Work | Furniture Installation | Office Partition | LOT | 0 | 0 | 0 | 0
A04AW244 | Finishing Work | Furniture Installation | Printer Table | EA | 0 | 0 | 0 | 0
A04AW245 | Finishing Work | Furniture Installation | Quartz Clock | EA | 0 | 0 | 0 | 0
A04AW246 | Finishing Work | Furniture Installation | Reception Counter | EA | 0 | 0 | 0 | 0
A04AW247 | Finishing Work | Furniture Installation | Refrigerator | EA | 0 | 0 | 0 | 0
A04AW248 | Finishing Work | Furniture Installation | Side Chair | EA | 0 | 0 | 0 | 0
A04AW249 | Finishing Work | Furniture Installation | Sofa | EA | 0 | 0 | 0 | 0
A04AW250 | Finishing Work | Furniture Installation | Storage Cabinets(Bookcase) | EA | 0 | 0 | 0 | 0
A04AW251 | Finishing Work | Furniture Installation | Strip Curtain | EA | 0 | 0 | 0 | 0
A04AW252 | Finishing Work | Furniture Installation | Table | EA | 0 | 0 | 0 | 0
A04AW253 | Finishing Work | Furniture Installation | Tall Storage Cupboard | EA | 0 | 0 | 0 | 0
A04AW254 | Finishing Work | Furniture Installation | Umbrella's Holder | EA | 0 | 0 | 0 | 0
A04AW255 | Finishing Work | Furniture Installation | Visitors Chairs | EA | 0 | 0 | 0 | 0
A04AW256 | Finishing Work | Furniture Installation | Wall Cupboard | EA | 0 | 0 | 0 | 0
A04AW257 | Finishing Work | Furniture Installation | Washing Unit | LOT | 0 | 0 | 0 | 0
A04AW258 | Finishing Work | Furniture Installation | Water Cooler | EA | 0 | 0 | 0 | 0
A04AW259 | Finishing Work | Furniture Installation | White Board | EA | 0 | 0 | 0 | 0
A04AW260 | Finishing Work | Furniture Installation | Rack | EA | 0 | 0 | 0 | 0
A04AW261 | Finishing Work | Furniture Installation | Medicine Cabinet | EA | 0 | 0 | 0 | 0
A04AW262 | Finishing Work | Furniture Installation | Others | EA | 0 | 0 | 0 | 0
A06BA263 | Demolition work | Revamping Work | Demolition Work of Concrete Structure | M3 | 0 | 0 | 0 | 0
A06BA264 | Demolition work | Revamping Work | Cutting and Breaking Reinforced Conc. | M2 | 0 | 0 | 0 | 0
A06BA265 | Demolition work | Revamping Work | Demolition Work of Masonry | M2 | 0 | 0 | 0 | 0
A06BA266 | Demolition work | Revamping Work | Demolition Work of Roof Waterproofing System | M2 | 0 | 0 | 0 | 0
A06BA267 | Demolition work | Revamping Work | Demolition Work of Finishing Material | M2 | 0 | 0 | 0 | 0
A06BA268 | Demolition work | Revamping Work | Demolition Work of Door | EA | 0 | 0 | 0 | 0
A06BA269 | Demolition work | Revamping Work | Demolition Work of Window | EA | 0 | 0 | 0 | 0
A06BA270 | Demolition work | Revamping Work | Demolition Work of Cladding | M2 | 0 | 0 | 0 | 0
A06BA271 | Demolition work | Revamping Work | Demolition Work of Fence & Gates | M2 | 0 | 0 | 0 | 0
A06BB272 | Demolition work | Demolition Work | Demolition Work of RC Structure Building | LOT | 0 | 0 | 0 | 0
A06BB273 | Demolition work | Demolition Work | Demolition Work of Steel Structure Shelter | LOT | 0 | 0 | 0 | 0
A04BC274 | Finishing Work | Work for Ergonomic/Sustainable Design | Ergonomic Designed Area | M2 | 0 | 0 | 0 | 0
A04BC275 | Finishing Work | Work for Ergonomic/Sustainable Design | Sustainable Designed Area | M2 | 0 | 0 | 0 | 0
0 | 0 | 0 | 0 |  | 0 | 0 | 0
S01AA001 | Main Steel Structure Fabrication Work | Shelter/Building | Heavy Steel - Standard (Weight≥90KG/M) | TON | 0 | 0 | 0 | 0
S01AA002 | Main Steel Structure Fabrication Work | Shelter/Building | Medium Steel - Standard (90KG/M>Weight≥30KG/M) | TON | 0 | 0 | 0 | 0
S01AA003 | Main Steel Structure Fabrication Work | Shelter/Building | Light Steel - Standard (30KG/M>Weight) | TON | 0 | 0 | 0 | 0
S01AA004 | Main Steel Structure Fabrication Work | Shelter/Building | Heavy Steel - Built up (Weight≥90KG/M) | TON | 0 | 0 | 0 | 0
S01AA005 | Main Steel Structure Fabrication Work | Shelter/Building | Medium Steel - Built up (90KG/M>Weight≥30KG/M) | TON | 0 | 0 | 0 | 0
S01AA006 | Main Steel Structure Fabrication Work | Shelter/Building | Light Steel - Built up (30KG/M>Weight) | TON | 0 | 0 | 0 | 0
S01AA007 | Main Steel Structure Fabrication Work | Shelter/Building | Girth & Purlin | TON | 0 | 0 | 0 | 0
S01AA008 | Main Steel Structure Fabrication Work | Shelter/Building | P.E.B. (Pre-Engineered Building) | TON | 0 | 0 | 0 | 0
S01AA009 | Main Steel Structure Fabrication Work | Shelter/Building | Plates - Gusset, Stiffener, ETC | TON | 0 | 0 | 0 | 0
S01AA010 | Main Steel Structure Fabrication Work | Shelter/Building | Steel Painting/Coating | M2 | 0 | 0 | 0 | 0
S01AA011 | Main Steel Structure Fabrication Work | Shelter/Building | High Strength Bolts&Nuts | TON | 0 | 0 | 0 | 0
S01AA012 | Main Steel Structure Fabrication Work | Shelter/Building | Common Bolts&Nuts | TON | 0 | 0 | 0 | 0
S01AC001 | Main Steel Structure Fabrication Work | Civil structure (for Piperack, Equipment etc.) | Heavy Steel - Standard (Weight≥90KG/M) | TON | 0 | 0 | 0 | 0
S01AC002 | Main Steel Structure Fabrication Work | Civil structure (for Piperack, Equipment etc.) | Medium Steel - Standard (90KG/M>Weight≥30KG/M) | TON | 0 | 0 | 0 | 0
S01AC003 | Main Steel Structure Fabrication Work | Civil structure (for Piperack, Equipment etc.) | Light Steel - Standard (30KG/M>Weight) | TON | 0 | 0 | 0 | 0
S01AC016 | Main Steel Structure Fabrication Work | Civil structure (for Piperack, Equipment etc.) | Structural Steel - Standard - Others | TON | 0 | 0 | 0 | 0
S01AC004 | Main Steel Structure Fabrication Work | Civil structure (for Piperack, Equipment etc.) | Heavy Steel - Built up (Weight≥90KG/M) | TON | 0 | 0 | 0 | 0
S01AC005 | Main Steel Structure Fabrication Work | Civil structure (for Piperack, Equipment etc.) | Medium Steel - Built up (90KG/M>Weight≥30KG/M) | TON | 0 | 0 | 0 | 0
S01AC006 | Main Steel Structure Fabrication Work | Civil structure (for Piperack, Equipment etc.) | Light Steel - Built up (30KG/M>Weight) | TON | 0 | 0 | 0 | 0
S01AC013 | Main Steel Structure Fabrication Work | Civil structure (for Piperack, Equipment etc.) | Plate for Reinforcing/Modification/Supplement (Field install) | TON | 0 | 0 | 0 | 0
S01AC009 | Main Steel Structure Fabrication Work | Civil structure (for Piperack, Equipment etc.) | Plates - Gusset, Stiffener, ETC | TON | 0 | 0 | 0 | 0
S01AC011 | Main Steel Structure Fabrication Work | Civil structure (for Piperack, Equipment etc.) | High Strength Bolts&Nuts | TON | 0 | 0 | 0 | 0
S01AC012 | Main Steel Structure Fabrication Work | Civil structure (for Piperack, Equipment etc.) | Common Bolts&Nuts | TON | 0 | 0 | 0 | 0
S01AC014 | Main Steel Structure Fabrication Work | Civil structure (for Piperack, Equipment etc.) | DTI Washer | TON | 0 | 0 | 0 | 0
S01AC010 | Main Steel Structure Fabrication Work | Civil structure (for Piperack, Equipment etc.) | Steel Painting/Coating | M2 | 0 | 0 | 0 | 0
S02AA017 | Miscellaneous Steel Fabrication Work | Shelter/Building | Checkered/Flooring Plate | M2 | 0 | 0 | 0 | 0
S02AA018 | Miscellaneous Steel Fabrication Work | Shelter/Building | Grating | M2 | 0 | 0 | 0 | 0
S02AA019 | Miscellaneous Steel Fabrication Work | Shelter/Building | Steel Stairs | M | 0 | 0 | 0 | 0
S02AA020 | Miscellaneous Steel Fabrication Work | Shelter/Building | Steel Handrails | M | 0 | 0 | 0 | 0
S02AA021 | Miscellaneous Steel Fabrication Work | Shelter/Building | Steel Handrails - Removable | M | 0 | 0 | 0 | 0
S02AA022 | Miscellaneous Steel Fabrication Work | Shelter/Building | Stainless Steel Handrail | M | 0 | 0 | 0 | 0
S02AA023 | Miscellaneous Steel Fabrication Work | Shelter/Building | Steel Ladder | M | 0 | 0 | 0 | 0
S02AA024 | Miscellaneous Steel Fabrication Work | Shelter/Building | Galvanized Steel Deck Plate | M2 | 0 | 0 | 0 | 0
S02AA025 | Miscellaneous Steel Fabrication Work | Shelter/Building | Anchor Bolt (Straight Type) | EA | 0 | 0 | 0 | 0
S02AC017 | Miscellaneous Steel Fabrication Work | Civil structure (for Piperack, Equipment etc.) | Checkered/Flooring Plate | M2 | 0 | 0 | 0 | 0
S02AC018 | Miscellaneous Steel Fabrication Work | Civil structure (for Piperack, Equipment etc.) | Grating | M2 | 0 | 0 | 0 | 0
S02AC019 | Miscellaneous Steel Fabrication Work | Civil structure (for Piperack, Equipment etc.) | Steel Stairs | M | 0 | 0 | 0 | 0
S02AC020 | Miscellaneous Steel Fabrication Work | Civil structure (for Piperack, Equipment etc.) | Steel Handrails | M | 0 | 0 | 0 | 0
S02AC021 | Miscellaneous Steel Fabrication Work | Civil structure (for Piperack, Equipment etc.) | Steel Handrails - Removable | M | 0 | 0 | 0 | 0
S02AC022 | Miscellaneous Steel Fabrication Work | Civil structure (for Piperack, Equipment etc.) | Stainless Steel Handrail | M | 0 | 0 | 0 | 0
S02AC023 | Miscellaneous Steel Fabrication Work | Civil structure (for Piperack, Equipment etc.) | Steel Ladder | M | 0 | 0 | 0 | 0
S02AC026 | Miscellaneous Steel Fabrication Work | Civil structure (for Piperack, Equipment etc.) | Safety Gate | EA | 0 | 0 | 0 | 0
S02AC024 | Miscellaneous Steel Fabrication Work | Civil structure (for Piperack, Equipment etc.) | Galvanized Steel Deck Plate | M2 | 0 | 0 | 0 | 0
S02AC025 | Miscellaneous Steel Fabrication Work | Civil structure (for Piperack, Equipment etc.) | Anchor Bolt (Straight Type) | EA | 0 | 0 | 0 | 0
S03AA027 | Main Steel Structure Erection Work | Shelter/Building | Heavy Steel (Weight≥90KG/M) | TON | 0 | 0 | 0 | 0
S03AA028 | Main Steel Structure Erection Work | Shelter/Building | Medium Steel (90KG/M>Weight≥30KG/M) | TON | 0 | 0 | 0 | 0
S03AA029 | Main Steel Structure Erection Work | Shelter/Building | Light Steel (30KG/M>Weight) | TON | 0 | 0 | 0 | 0
S03AA007 | Main Steel Structure Erection Work | Shelter/Building | Girth & Purlin | TON | 0 | 0 | 0 | 0
S03AA008 | Main Steel Structure Erection Work | Shelter/Building | P.E.B. (Pre-Engineered Building) | TON | 0 | 0 | 0 | 0
S03AA030 | Main Steel Structure Erection Work | Shelter/Building | Non-Shrink Cement Based Grout | M3 | 0 | 0 | 0 | 0
S03AA031 | Main Steel Structure Erection Work | Shelter/Building | Non-Shrink Epoxy Grout | M3 | 0 | 0 | 0 | 0
S03AB027 | Main Steel Structure Erection Work | Pipe Rack | Heavy Steel (Weight≥90KG/M) | TON | 0 | 0 | 0 | 0
S03AB028 | Main Steel Structure Erection Work | Pipe Rack | Medium Steel (90KG/M>Weight≥30KG/M) | TON | 0 | 0 | 0 | 0
S03AB029 | Main Steel Structure Erection Work | Pipe Rack | Light Steel (30KG/M>Weight) | TON | 0 | 0 | 0 | 0
S03AB013 | Main Steel Structure Erection Work | Pipe Rack | Plate for Reinforcing/Modification/Supplement (Field install) | TON | 0 | 0 | 0 | 0
S03AD027 | Main Steel Structure Erection Work | Equipment Structure (Civil structure except of Piperack) | Heavy Steel (Weight≥90KG/M) | TON | 0 | 0 | 0 | 0
S03AD028 | Main Steel Structure Erection Work | Equipment Structure (Civil structure except of Piperack) | Medium Steel (90KG/M>Weight≥30KG/M) | TON | 0 | 0 | 0 | 0
S03AD029 | Main Steel Structure Erection Work | Equipment Structure (Civil structure except of Piperack) | Light Steel (30KG/M>Weight) | TON | 0 | 0 | 0 | 0
S03AD013 | Main Steel Structure Erection Work | Equipment Structure (Civil structure except of Piperack) | Plate for Reinforcing/Modification/Supplement (Field install) | TON | 0 | 0 | 0 | 0
S03AE015 | Main Steel Structure Erection Work | Structural Steel | Steel Painting | M2 | 0 | 0 | 0 | 0
S04AA017 | Miscellaneous Steel Erection Work | Shelter/Building | Checkered/Flooring Plate | M2 | 0 | 0 | 0 | 0
S04AA018 | Miscellaneous Steel Erection Work | Shelter/Building | Grating | M2 | 0 | 0 | 0 | 0
S04AA019 | Miscellaneous Steel Erection Work | Shelter/Building | Steel Stairs | M | 0 | 0 | 0 | 0
S04AA020 | Miscellaneous Steel Erection Work | Shelter/Building | Steel Handrails | M | 0 | 0 | 0 | 0
S04AA021 | Miscellaneous Steel Erection Work | Shelter/Building | Steel Handrails - Removable | M | 0 | 0 | 0 | 0
S04AA022 | Miscellaneous Steel Erection Work | Shelter/Building | Stainless Steel Handrail | M | 0 | 0 | 0 | 0
S04AA023 | Miscellaneous Steel Erection Work | Shelter/Building | Steel Ladder | M | 0 | 0 | 0 | 0
S04AA024 | Miscellaneous Steel Erection Work | Shelter/Building | Galvanized Steel Deck Plate | M2 | 0 | 0 | 0 | 0
S04AB017 | Miscellaneous Steel Erection Work | Pipe Rack | Checkered/Flooring Plate | M2 | 0 | 0 | 0 | 0
S04AB018 | Miscellaneous Steel Erection Work | Pipe Rack | Grating | M2 | 0 | 0 | 0 | 0
S04AB019 | Miscellaneous Steel Erection Work | Pipe Rack | Steel Stairs | M | 0 | 0 | 0 | 0
S04AB020 | Miscellaneous Steel Erection Work | Pipe Rack | Steel Handrails | M | 0 | 0 | 0 | 0
S04AB021 | Miscellaneous Steel Erection Work | Pipe Rack | Steel Handrails - Removable | M | 0 | 0 | 0 | 0
S04AB022 | Miscellaneous Steel Erection Work | Pipe Rack | Stainless Steel Handrail | M | 0 | 0 | 0 | 0
S04AB023 | Miscellaneous Steel Erection Work | Pipe Rack | Steel Ladder | M | 0 | 0 | 0 | 0
S04AB026 | Miscellaneous Steel Erection Work | Pipe Rack | Safety Gate | EA | 0 | 0 | 0 | 0
S04AB024 | Miscellaneous Steel Erection Work | Pipe Rack | Galvanized Steel Deck Plate | M2 | 0 | 0 | 0 | 0
S04AD017 | Miscellaneous Steel Erection Work | Equipment Structure (Civil structure except of Piperack) | Checkered/Flooring Plate | M2 | 0 | 0 | 0 | 0
S04AD018 | Miscellaneous Steel Erection Work | Equipment Structure (Civil structure except of Piperack) | Grating | M2 | 0 | 0 | 0 | 0
S04AD019 | Miscellaneous Steel Erection Work | Equipment Structure (Civil structure except of Piperack) | Steel Stairs | M | 0 | 0 | 0 | 0
S04AD020 | Miscellaneous Steel Erection Work | Equipment Structure (Civil structure except of Piperack) | Steel Handrails | M | 0 | 0 | 0 | 0
S04AD021 | Miscellaneous Steel Erection Work | Equipment Structure (Civil structure except of Piperack) | Steel Handrails - Removable | M | 0 | 0 | 0 | 0
S04AD022 | Miscellaneous Steel Erection Work | Equipment Structure (Civil structure except of Piperack) | Stainless Steel Handrail | M | 0 | 0 | 0 | 0
S04AD023 | Miscellaneous Steel Erection Work | Equipment Structure (Civil structure except of Piperack) | Steel Ladder | M | 0 | 0 | 0 | 0
S04AD026 | Miscellaneous Steel Erection Work | Equipment Structure (Civil structure except of Piperack) | Safety Gate | EA | 0 | 0 | 0 | 0
S04AD024 | Miscellaneous Steel Erection Work | Equipment Structure (Civil structure except of Piperack) | Galvanized Steel Deck Plate | M2 | 0 | 0 | 0 | 0
S04AE015 | Miscellaneous Steel Erection Work | Structural Steel | Steel Painting | M2 | 0 | 0 | 0 | 0
S05AF032 | Demolition work | Revamping Work (Shelter/Building) | Demolition Work of Steel for Building/Shelter | TON | 0 | 0 | 0 | 0
S05AG033 | Demolition work | Demolition work | Structural Steel for Piperack/ Equipment structure etc. (Civil) | TON | 0 | 0 | 0 | 0
S05AG034 | Demolition work | Demolition work | Miscellaneous Steel for Piperack/ Equipment structure etc. (Civil) | TON | 0 | 0 | 0 | 0
0 | 0 | 0 | 0 |  | 0 | 0 | 0
F01AA000 | Building/Shelter Fire Proofing Work | Dense Concrete | null | M3 | 0 | 0 | 0 | 0
F01AB000 | Building/Shelter Fire Proofing Work | Lightweight Cementitious | null | M2 | 0 | 0 | 0 | 0
F01AC000 | Building/Shelter Fire Proofing Work | Intumescent Coating Type | null | M2 | 0 | 0 | 0 | 0
F01AD000 | Building/Shelter Fire Proofing Work | Top Coat for Cementitious Fire Proofing | null | M2 | 0 | 0 | 0 | 0
F02AA000 | Pipe Rack/Equipment Steel Structure Fire Proofing Work | Dense Concrete | null | M3 | 0 | 0 | 0 | 0
F02AB000 | Pipe Rack/Equipment Steel Structure Fire Proofing Work | Lightweight Cementitious | null | M2 | 0 | 0 | 0 | 0
F02AC000 | Pipe Rack/Equipment Steel Structure Fire Proofing Work | Intumescent Coating Type | null | M2 | 0 | 0 | 0 | 0
F02AD000 | Pipe Rack/Equipment Steel Structure Fire Proofing Work | Top Coat for Cementitious Fire Proofing | null | M2 | 0 | 0 | 0 | 0
F03AA000 | Equipment Fire Proofing Work | Dense Concrete | null | M3 | 0 | 0 | 0 | 0
F03AB000 | Equipment Fire Proofing Work | Lightweight Cementitious | null | M2 | 0 | 0 | 0 | 0
F03AE000 | Equipment Fire Proofing Work | Epoxy Based Intumescent Coating Type | null | M2 | 0 | 0 | 0 | 0
F03AD000 | Equipment Fire Proofing Work | Top Coat for Cementitious Fire Proofing | null | M2 | 0 | 0 | 0 | 0
426 |  |  |  |  | 0 | 0 | 0
Note on A193: Windows 사용자: Work Master 항목 오류 의심 (L03 값이 유일하게 139)

## Roofs
HEC
[21 empty] | 실행 | 실행 | 입찰 | 입찰
[5 empty] | Cat. 1 | Cat. 2 | Cat. 3 |  | Roofs | Basic Roof
Work Group | aWBS L01 | aWBS L02 | aWBS L03 | 단위 | [5 empty] | RF721_Steel-Mineral Wool_100mm | [10 empty] | 설명 | 계산모듈 Type | 계산모듈 | 계산모듈 Type
[10 empty] | 1 |  | 0 | 0 | 0 | 0 | 0 | 0 | 0 | 0 | 0
AR |  |  |  |  | 형상제작(더미 포함) | Cat.1, Cat.3 값 기반 보정 계산 산출(by Parameter) | DYNAMO 가상 모델링 산출 | 카테고리 유무
A01ZZ001 | Earth Work | null | Excavation | M3 | 0 | 0 | 0 | 0 | [13 empty] | type 2
A01ZZ002 | Earth Work | null | Blasting for Excavation | M3 | 0 | 0 | 0 | 0 | [13 empty] | type 3
A01ZZ003 | Earth Work | null | Backfill | M3 | 0 | 0 | 0 | 0
A01ZZ004 | Earth Work | null | Disposal | M3 | 0 | 0 | 0 | 0
A01ZZ005 | Earth Work | null | Base Course | M2 | 0 | 0 | 0 | 0
A01ZZ006 | Earth Work | null | Subbase Course | M2 | 0 | 0 | 0 | 0
A01ZZ007 | Earth Work | null | Fill Material (only for Module Base Frame) | M3 | 0 | 0 | 0 | 0
A01ZZ008 | Earth Work | null | Gravel | M3 | 0 | 0 | 0 | 0
A01ZZ009 | Earth Work | null | Crushed Stone | M3 | 0 | 0 | 0 | 0
A01ZZ010 | Earth Work | null | Clean Sand for Cable Trench or UG Pipe | M3 | 0 | 0 | 0 | 0
A01ZZ011 | Earth Work | null | Anti Termite Treatment | M2 | 0 | 0 | 0 | 0
A01ZZ012 | Earth Work | null | PE Sheet (Vapor Barrier) | M2 | 0 | 0 | 0 | 0
A01ZZ013 | Earth Work | null | Sheet Pile | M2 | 0 | 0 | 0 | 0
A02AA014 | Pile Work | Piling Work | Reinforced Concrete Pile (Round Type) | M | 0 | 0 | 0 | 0
A02AA015 | Pile Work | Piling Work | Reinforced Concrete Pile (Square Type) | M | 0 | 0 | 0 | 0
A02AA016 | Pile Work | Piling Work | Pretensioned Concrete Pile (Type-A) | M | 0 | 0 | 0 | 0
A02AA017 | Pile Work | Piling Work | Pretensioned Concrete Pile (Type-B) | M | 0 | 0 | 0 | 0
A02AA018 | Pile Work | Piling Work | Pretensioned High-strength Concrete Pile (Type-A) | M | 0 | 0 | 0 | 0
A02AA019 | Pile Work | Piling Work | Pretensioned High-strength Concrete Pile (Type-B) | M | 0 | 0 | 0 | 0
A02AA020 | Pile Work | Piling Work | Steel Pipe Pile Work | M | 0 | 0 | 0 | 0
A02AA021 | Pile Work | Piling Work | H-Pile Work | M | 0 | 0 | 0 | 0
A02AA022 | Pile Work | Piling Work | Micro Pile Work | M | 0 | 0 | 0 | 0
A02AA023 | Pile Work | Piling Work | Cast-In-Place Pile Work | M | 0 | 0 | 0 | 0
A02AB024 | Pile Work | Pile Test | Static Axial Compressive Load Test | EA | 0 | 0 | 0 | 0
A02AB025 | Pile Work | Pile Test | Static Axial Tensile Load Test | EA | 0 | 0 | 0 | 0
A02AB026 | Pile Work | Pile Test | Lateral Load Test | EA | 0 | 0 | 0 | 0
A02AB027 | Pile Work | Pile Test | Dynamic Load Test | EA | 0 | 0 | 0 | 0
A02AB028 | Pile Work | Pile Test | Integrity Test | EA | 0 | 0 | 0 | 0
A03AC029 | Concrete Work | Substructure Work | Anchor Bolt (Installation only) | EA | 0 | 0 | 0 | 0
A03AC030 | Concrete Work | Substructure Work | Chemical Anchor Bolt | EA | 0 | 0 | 0 | 0
A03AC031 | Concrete Work | Substructure Work | Expansion Anchor Bolt | EA | 0 | 0 | 0 | 0
A03AC032 | Concrete Work | Substructure Work | Structural Concrete | M3 | 0 | 0 | 0 | 0
A03AC033 | Concrete Work | Substructure Work | Colored Concrete | M3 | 0 | 0 | 0 | 0
A03AC034 | Concrete Work | Substructure Work | Lean Concrete (including Form work) | M3 | 0 | 0 | 0 | 0
A03AC035 | Concrete Work | Substructure Work | Form Work (3 times in use) | M2 | 0 | 0 | 0 | 0
A03AC036 | Concrete Work | Substructure Work | Form Work (1 time in use) | M2 | 0 | 0 | 0 | 0
A03AC037 | Concrete Work | Substructure Work | Rebar Work | TON | 0 | 0 | 0 | 0
A03AC038 | Concrete Work | Substructure Work | Welded Wire Fabric | M2 | 0 | 0 | 0 | 0
A03AC039 | Concrete Work | Substructure Work | Expansion Joint (Exposed Type) | M | 0 | 0 | 0 | 0
A03AC040 | Concrete Work | Substructure Work | Expansion Joint (w/ Aluminum Cover) | M | 0 | 0 | 0 | 0
A03AC041 | Concrete Work | Substructure Work | Expansion Joint (w/ Galvanized Steel Cover) | M | 0 | 0 | 0 | 0
A03AC042 | Concrete Work | Substructure Work | Expansion Joint (w/ Stainless Steel Cover) | M | 0 | 0 | 0 | 0
A03AC043 | Concrete Work | Substructure Work | Expansion Joint (w/ Ready-Made Cover) | M | 0 | 0 | 0 | 0
A03AC044 | Concrete Work | Substructure Work | Isolation Joint (Separation Joint) | M | 0 | 0 | 0 | 0
A03AC045 | Concrete Work | Substructure Work | Control Joint | M | 0 | 0 | 0 | 0
A03AC046 | Concrete Work | Substructure Work | Water Stop | M | 0 | 0 | 0 | 0
A03AC047 | Concrete Work | Substructure Work | Insulation under Ground Floor | M2 | 0 | 0 | 0 | 0
A03AC048 | Concrete Work | Substructure Work | Ladder Rung | M2 | 0 | 0 | 0 | 0
A03AC049 | Concrete Work | Substructure Work | Embedded Steel(Steel Plate, Corner Angle and etc.) w/ Anchor Bar (Purchase & Installation) | TON | 0 | 0 | 0 | 0
A03AC050 | Concrete Work | Substructure Work | Embedded Steel(Steel Plate, Corner Angle and etc.) w/ Anchor Bar (Installation Only) | TON | 0 | 0 | 0 | 0
A03AD029 | Concrete Work | Superstructure Work | Anchor Bolt (Installation only) | EA | 0 | 0 | 0 | 0
A03AD030 | Concrete Work | Superstructure Work | Chemical Anchor Bolt | EA | 0 | 0 | 0 | 0
A03AD031 | Concrete Work | Superstructure Work | Expansion Anchor Bolt | EA | 0 | 0 | 0 | 0
A03AD032 | Concrete Work | Superstructure Work | Structural Concrete | M3 | 0 | 0 | 0 | 0
A03AD035 | Concrete Work | Superstructure Work | Form Work (3 times in use) | M2 | 0 | 0 | 0 | 0
A03AD036 | Concrete Work | Superstructure Work | Form Work (1 time in use) | M2 | 0 | 0 | 0 | 0
A03AD037 | Concrete Work | Superstructure Work | Rebar Work | TON | 0 | 0 | 0 | 0
A03AD038 | Concrete Work | Superstructure Work | Welded Wire Fabric | M2 | 0 | 0 | 0 | 0
A03AD039 | Concrete Work | Superstructure Work | Expansion Joint (Exposed Type) | M | 0 | 0 | 0 | 0
A03AD040 | Concrete Work | Superstructure Work | Expansion Joint (w/ Aluminum Cover) | M | 0 | 0 | 0 | 0
A03AD041 | Concrete Work | Superstructure Work | Expansion Joint (w/ Galvanized Steel Cover) | M | 0 | 0 | 0 | 0
A03AD042 | Concrete Work | Superstructure Work | Expansion Joint (w/ Stainless Steel Cover) | M | 0 | 0 | 0 | 0
A03AD043 | Concrete Work | Superstructure Work | Expansion Joint (w/ Ready-Made Cover) | M | 0 | 0 | 0 | 0
A03AD044 | Concrete Work | Superstructure Work | Isolation Joint (Separation Joint) | M | 0 | 0 | 0 | 0
A03AD045 | Concrete Work | Superstructure Work | Control Joint | M | 0 | 0 | 0 | 0
A03AD051 | Concrete Work | Superstructure Work | Groove Joint | M | 0 | 0 | 0 | 0
A03AD046 | Concrete Work | Superstructure Work | Water Stop | M | 0 | 0 | 0 | 0
A03AD049 | Concrete Work | Superstructure Work | Embedded Steel(Steel Plate, Corner Angle and etc.) w/ Anchor Bar (Purchase & Installation) | TON | 0 | 0 | 0 | 0
A03AD050 | Concrete Work | Superstructure Work | Embedded Steel(Steel Plate, Corner Angle and etc.) w/ Anchor Bar (Installation Only) | TON | 0 | 0 | 0 | 0
A03AF029 | Concrete Work | Equipment Foundation Work | Anchor Bolt (Installation only) | EA | 0 | 0 | 0 | 0
A03AF030 | Concrete Work | Equipment Foundation Work | Chemical Anchor Bolt | EA | 0 | 0 | 0 | 0
A03AF031 | Concrete Work | Equipment Foundation Work | Expansion Anchor Bolt | EA | 0 | 0 | 0 | 0
A03AF032 | Concrete Work | Equipment Foundation Work | Structural Concrete | M3 | 0 | 0 | 0 | 0
A03AF034 | Concrete Work | Equipment Foundation Work | Lean Concrete (including Form work) | M3 | 0 | 0 | 0 | 0
A03AF035 | Concrete Work | Equipment Foundation Work | Form Work (3 times in use) | M2 | 0 | 0 | 0 | 0
A03AF036 | Concrete Work | Equipment Foundation Work | Form Work (1 time in use) | M2 | 0 | 0 | 0 | 0
A03AF037 | Concrete Work | Equipment Foundation Work | Rebar Work | TON | 0 | 0 | 0 | 0
A03AF046 | Concrete Work | Equipment Foundation Work | Water Stop | M | 0 | 0 | 0 | 0
A03AF049 | Concrete Work | Equipment Foundation Work | Embedded Steel(Steel Plate, Corner Angle and etc.) w/ Anchor Bar (Purchase & Installation) | TON | 0 | 0 | 0 | 0
A03AF050 | Concrete Work | Equipment Foundation Work | Embedded Steel(Steel Plate, Corner Angle and etc.) w/ Anchor Bar (Installation Only) | TON | 0 | 0 | 0 | 0
A03AG029 | Concrete Work | Mass Concrete Work | Anchor Bolt (Installation only) | EA | 0 | 0 | 0 | 0
A03AG030 | Concrete Work | Mass Concrete Work | Chemical Anchor Bolt | EA | 0 | 0 | 0 | 0
A03AG031 | Concrete Work | Mass Concrete Work | Expansion Anchor Bolt | EA | 0 | 0 | 0 | 0
A03AG032 | Concrete Work | Mass Concrete Work | Structural Concrete | M3 | 0 | 0 | 0 | 0
A03AG034 | Concrete Work | Mass Concrete Work | Lean Concrete (including Form work) | M3 | 0 | 0 | 0 | 0
A03AG052 | Concrete Work | Mass Concrete Work | Concrete Temperature Monitoring | M3 | 0 | 0 | 0 | 0
A03AG053 | Concrete Work | Mass Concrete Work | Steel Casing for CEP | M3 | 0 | 0 | 0 | 0
A03AG054 | Concrete Work | Mass Concrete Work | System Form | M3 | 0 | 0 | 0 | 0
A03AG055 | Concrete Work | Mass Concrete Work | System Support | M3 | 0 | 0 | 0 | 0
A03AG035 | Concrete Work | Mass Concrete Work | Form Work (3 times in use) | M2 | 0 | 0 | 0 | 0
A03AG036 | Concrete Work | Mass Concrete Work | Form Work (1 time in use) | M2 | 0 | 0 | 0 | 0
A03AG037 | Concrete Work | Mass Concrete Work | Rebar Work | TON | 0 | 0 | 0 | 0
A03AG046 | Concrete Work | Mass Concrete Work | Water Stop | M | 0 | 0 | 0 | 0
A03AG049 | Concrete Work | Mass Concrete Work | Embedded Steel(Steel Plate, Corner Angle and etc.) w/ Anchor Bar (Purchase & Installation) | TON | 0 | 0 | 0 | 0
A03AG050 | Concrete Work | Mass Concrete Work | Embedded Steel(Steel Plate, Corner Angle and etc.) w/ Anchor Bar (Installation Only) | TON | 0 | 0 | 0 | 0
A03AE056 | Concrete Work | Concrete Protective Coating (U/G) | Bitumen/Bituminous/Asphalt Coating | M2 | 0 | 0 | 0 | 0
A03AE057 | Concrete Work | Concrete Protective Coating (U/G) | Coal Tar Epoxy | M2 | 0 | 0 | 0 | 0
A03AE058 | Concrete Work | Concrete Protective Coating (U/G) | Epoxy Coating (Epoxy Resin Based Coating) | M2 | 0 | 0 | 0 | 0
A03AE059 | Concrete Work | Concrete Protective Coating (U/G) | Sheet Membrane | M2 | 0 | 0 | 0 | 0
A03AE060 | Concrete Work | Concrete Protective Coating (U/G) | Memebrane Protection Board | M2 | 0 | 0 | 0 | 0
A03AE061 | Concrete Work | Concrete Protective Coating (U/G) | Protective Screed | M2 | 0 | 0 | 0 | 0
A03AH062 | Concrete Work | Concrete Protective Coating (A/G) | Acrylic Polymer Coating | M2 | 0 | 0 | 0 | 0
A03AH058 | Concrete Work | Concrete Protective Coating (A/G) | Epoxy Coating (Epoxy Resin Based Coating) | M2 | 0 | 0 | 0 | 0
A03AH063 | Concrete Work | Concrete Protective Coating (A/G) | Bituminous Damp Proofing | M2 | 0 | 0 | 0 | 0
A03AJ064 | Concrete Work | Precast Concrete Work | PC Roof Panel | M2 | 0 | 0 | 0 | 1 | O
A03AJ065 | Concrete Work | Precast Concrete Work | PC Wall Panel | M2 | 0 | 0 | 0 | 0
A03AJ066 | Concrete Work | Precast Concrete Work | PC Column | EA | 0 | 0 | 0 | 0
A03AJ067 | Concrete Work | Precast Concrete Work | PC Girder & Beam | EA | 0 | 0 | 0 | 0
A03AJ068 | Concrete Work | Precast Concrete Work | PC Cover | EA | 0 | 0 | 0 | 0
A04AK069 | Finishing Work | Masonry Work | Reinforced Concrete Block | M2 | 0 | 0 | 0 | 0
A04AK070 | Finishing Work | Masonry Work | AAC (Autoclaved Aerated Concrete) Block | M2 | 0 | 0 | 0 | 0
A04AK071 | Finishing Work | Masonry Work | Glass Block | M2 | 0 | 0 | 0 | 0
A04AK072 | Finishing Work | Masonry Work | Clay Block | M2 | 0 | 0 | 0 | 0
A04AK073 | Finishing Work | Masonry Work | Concrete Brick | M2 | 0 | 0 | 0 | 0
A04AK074 | Finishing Work | Masonry Work | Burnt Clay Brick | M2 | 0 | 0 | 0 | 0
A04AK075 | Finishing Work | Masonry Work | Insulated Brick | M2 | 0 | 0 | 0 | 0
A04AK076 | Finishing Work | Masonry Work | Insulation | M2 | 0 | 0 | 0 | 0
A04AK012 | Finishing Work | Masonry Work | PE Sheet (Vapor Barrier) | M2 | 0 | 0 | 0 | 0
A04AL077 | Finishing Work | Painting Work | External Wall Painting | M2 | 0 | 0 | 0 | 0
A04AL078 | Finishing Work | Painting Work | Internal Wall Painting | M2 | 0 | 0 | 0 | 0
A04AL079 | Finishing Work | Painting Work | Ceiling Painting | M2 | 0 | 0 | 0 | 0
A04AL080 | Finishing Work | Painting Work | Floor Painting | M2 | 0 | 0 | 0 | 0
A04AL081 | Finishing Work | Painting Work | Skirt Painting | M | 0 | 0 | 0 | 0
A04AM082 | Finishing Work | Tile Work | Wall Tile | M2 | 0 | 0 | 0 | 0
A04AM083 | Finishing Work | Tile Work | Floor Tile | M2 | 0 | 0 | 0 | 0
A04AM084 | Finishing Work | Tile Work | Skirt Tile | M | 0 | 0 | 0 | 0
A04AN085 | Finishing Work | Waterproofing Work | Liquid Waterproofing | M2 | 0 | 0 | 0 | 0
A04AN000 | Finishing Work | Waterproofing Work | Waterproofing Membrane | M2 | 0 | 0 | 0 | 0
A04AP086 | Finishing Work | Roof Work | Roof Screed | M3 | 0 | 0 | 0 | 0
A04AP038 | Finishing Work | Roof Work | Welded Wire Fabric | M2 | 0 | 0 | 0 | 0
A04AP000 | Finishing Work | Roof Work | Waterproofing Membrane | M2 | 0 | 0 | 0 | 0
A04AP087 | Finishing Work | Roof Work | Waterproofing Coating | M2 | 0 | 0 | 0 | 0
A04AP088 | Finishing Work | Roof Work | Roof Insulation | M2 | 0 | 0 | 0 | 0
A04AP012 | Finishing Work | Roof Work | PE Sheet (Vapor Barrier) | M2 | 0 | 0 | 0 | 0
A04AP089 | Finishing Work | Roof Work | Protective Concrete w/ Steel Trowel Finish | M3 | 0 | 0 | 0 | 0
A04AP090 | Finishing Work | Roof Work | Concrete Tile | M2 | 0 | 0 | 0 | 0
A04AP091 | Finishing Work | Roof Work | Gravel for Roof | M2 | 0 | 0 | 0 | 0
A04AP092 | Finishing Work | Roof Work | Crushed Stone for Roof | M2 | 0 | 0 | 0 | 0
A04AP093 | Finishing Work | Roof Work | Clean Sand | M2 | 0 | 0 | 0 | 0
A04AP094 | Finishing Work | Roof Work | Substrate Board | M2 | 0 | 0 | 0 | 0
A04AP095 | Finishing Work | Roof Work | Geotextile | M2 | 0 | 0 | 0 | 0
A04AP096 | Finishing Work | Roof Work | Metal Coping for Parapet | M2 | 0 | 0 | 0 | 0
A04AP097 | Finishing Work | Roof Work | Flashing along Roof Corner | M2 | 0 | 0 | 0 | 0
A04AQ098 | Finishing Work | Door & Window Work | Steel Door w/ Steel Frame | M2 | 0 | 0 | 0 | 0
A04AQ099 | Finishing Work | Door & Window Work | Steel Door w/ Steel Frame & Vision Panel for Each Leaf | M2 | 0 | 0 | 0 | 0
A04AQ100 | Finishing Work | Door & Window Work | Steel Door w/ Steel Frame & Panic Bar | M2 | 0 | 0 | 0 | 0
A04AQ101 | Finishing Work | Door & Window Work | Steel Door w/ Steel Frame, Panic Bar & Vision Panel for Each Leaf | M2 | 0 | 0 | 0 | 0
A04AQ102 | Finishing Work | Door & Window Work | Blast Resistant Door w/ Steel Frame | M2 | 0 | 0 | 0 | 0
A04AQ103 | Finishing Work | Door & Window Work | Blast Resistant Door w/ Steel Frame, Panic Bar | M2 | 0 | 0 | 0 | 0
A04AQ104 | Finishing Work | Door & Window Work | Aluminum Door w/ Aluminum Frame | M2 | 0 | 0 | 0 | 0
A04AQ105 | Finishing Work | Door & Window Work | Aluminum Door w/ Aluminum Frame & Vision Panel for Each Leaf | M2 | 0 | 0 | 0 | 0
A04AQ106 | Finishing Work | Door & Window Work | Aluminum Door w/ Aluminum Frame & Panic Bar | M2 | 0 | 0 | 0 | 0
A04AQ107 | Finishing Work | Door & Window Work | Aluminum Door w/ Aluminum Frame, Panic Bar & Vision Panel for Each Leaf | M2 | 0 | 0 | 0 | 0
A04AQ108 | Finishing Work | Door & Window Work | Glass Door w/ SST Frame | M2 | 0 | 0 | 0 | 0
A04AQ109 | Finishing Work | Door & Window Work | Stainless Steel Door w/ SST Frame | M2 | 0 | 0 | 0 | 0
A04AQ110 | Finishing Work | Door & Window Work | Wood Door w/ Wood Frame | M2 | 0 | 0 | 0 | 0
A04AQ111 | Finishing Work | Door & Window Work | Wood Door w/ Wood Frame & Vision Panel for Each Leaf | M2 | 0 | 0 | 0 | 0
A04AQ112 | Finishing Work | Door & Window Work | Steel Roll Up Door w/ Steel Frame | M2 | 0 | 0 | 0 | 0
A04AQ113 | Finishing Work | Door & Window Work | Blast Resistant Roll Up Door w/ Steel Frame | M2 | 0 | 0 | 0 | 0
A04AQ114 | Finishing Work | Door & Window Work | Aluminum Roll Up Door w/ Aluminum Frame | M2 | 0 | 0 | 0 | 0
A04AQ115 | Finishing Work | Door & Window Work | Steel Sliding Door w/ Steel Frame | M2 | 0 | 0 | 0 | 0
A04AQ116 | Finishing Work | Door & Window Work | Aluminum Sliding Door w/ Aluminum Frame | M2 | 0 | 0 | 0 | 0
A04AQ117 | Finishing Work | Door & Window Work | Steel Hanger Door w/ Steel Frame | M2 | 0 | 0 | 0 | 0
A04AQ118 | Finishing Work | Door & Window Work | Steel Swing Door w/ Steel Frame | M2 | 0 | 0 | 0 | 0
A04AQ119 | Finishing Work | Door & Window Work | Aluminum Swing Door w/ Aluminum Frame | M2 | 0 | 0 | 0 | 0
A04AQ120 | Finishing Work | Door & Window Work | Revolving Door | EA | 0 | 0 | 0 | 0
A04AQ121 | Finishing Work | Door & Window Work | Steel Folding(Accordion) Door w/ Steel Frame | M2 | 0 | 0 | 0 | 0
A04AQ122 | Finishing Work | Door & Window Work | Aluminum Folding(Accordion) Door w/ Aluminum Frame | M2 | 0 | 0 | 0 | 0
A04AQ123 | Finishing Work | Door & Window Work | PVC Folding(Accordion) Door w/ PVC Frame | M2 | 0 | 0 | 0 | 0
A04AQ124 | Finishing Work | Door & Window Work | uPVC Door w/ uPVC Frame | M2 | 0 | 0 | 0 | 0
A04AQ125 | Finishing Work | Door & Window Work | Master Key System | SET | 0 | 0 | 0 | 0
A04AQ126 | Finishing Work | Door & Window Work | Steel Window | M2 | 0 | 0 | 0 | 0
A04AQ127 | Finishing Work | Door & Window Work | Aluminum Window | M2 | 0 | 0 | 0 | 0
A04AQ128 | Finishing Work | Door & Window Work | uPVC Window | M2 | 0 | 0 | 0 | 0
A04AQ129 | Finishing Work | Door & Window Work | Skylight | M2 | 0 | 0 | 0 | 0
A04AQ130 | Finishing Work | Door & Window Work | Louver | M2 | 0 | 0 | 0 | 0
A04AQ131 | Finishing Work | Door & Window Work | Shade | M2 | 0 | 0 | 0 | 0
A04AR132 | Finishing Work | Exterior/Interior Finish Work | Marble Window Sill | M | 0 | 0 | 0 | 0
A04AR133 | Finishing Work | Exterior/Interior Finish Work | Screed | M2 | 0 | 0 | 0 | 0
A04AR038 | Finishing Work | Exterior/Interior Finish Work | Welded Wire Fabric | M2 | 0 | 0 | 0 | 0
A04AR134 | Finishing Work | Exterior/Interior Finish Work | Carpet | M2 | 0 | 0 | 0 | 0
A04AR135 | Finishing Work | Exterior/Interior Finish Work | Carpet Tile | M2 | 0 | 0 | 0 | 0
A04AR136 | Finishing Work | Exterior/Interior Finish Work | Recess Floor Mat | M2 | 0 | 0 | 0 | 0
A04AR137 | Finishing Work | Exterior/Interior Finish Work | Entrance Floor Mats and Frame | M2 | 0 | 0 | 0 | 0
A04AR138 | Finishing Work | Exterior/Interior Finish Work | Steel Trowel Finish | M2 | 0 | 0 | 0 | 0
A04AR139 | Finishing Work | Exterior/Interior Finish Work | Raised Floor | M2 | 0 | 0 | 0 | 0
A04AR140 | Finishing Work | Exterior/Interior Finish Work | Raised Floor | M2 | 0 | 0 | 0 | 0
A04AR141 | Finishing Work | Exterior/Interior Finish Work | Material Dividing Strip | M | 0 | 0 | 0 | 0
A04AR142 | Finishing Work | Exterior/Interior Finish Work | Plasterboard Dry Liner System | M2 | 0 | 0 | 0 | 0
A04AR143 | Finishing Work | Exterior/Interior Finish Work | Gypsumboard Partition Wall (Fixed Type) | M2 | 0 | 0 | 0 | 0
A04AR144 | Finishing Work | Exterior/Interior Finish Work | Gypsumboard Partition Wall (Removable Type) | M2 | 0 | 0 | 0 | 0
A04AR145 | Finishing Work | Exterior/Interior Finish Work | Cubicle Partition | M | 0 | 0 | 0 | 0
A04AR146 | Finishing Work | Exterior/Interior Finish Work | Shower Booth Partition | M | 0 | 0 | 0 | 0
A04AR147 | Finishing Work | Exterior/Interior Finish Work | Acoustic Panel | M2 | 0 | 0 | 0 | 0
A04AR148 | Finishing Work | Exterior/Interior Finish Work | Face Brick | M2 | 0 | 0 | 0 | 0
A04AR149 | Finishing Work | Exterior/Interior Finish Work | Hard Wood Trim | M | 0 | 0 | 0 | 0
A04AR150 | Finishing Work | Exterior/Interior Finish Work | Aluminum Baseboard | M | 0 | 0 | 0 | 0
A04AR151 | Finishing Work | Exterior/Interior Finish Work | Coved Rubber Skirting | M | 0 | 0 | 0 | 0
A04AR152 | Finishing Work | Exterior/Interior Finish Work | Fiber Board Ceiling System | M2 | 0 | 0 | 0 | 0
A04AR153 | Finishing Work | Exterior/Interior Finish Work | Gypsum Plaster Board Ceiling System | M2 | 0 | 0 | 0 | 0
A04AR154 | Finishing Work | Exterior/Interior Finish Work | Moisture Resistant Gypsum Plaster Board Ceiling System | M2 | 0 | 0 | 0 | 0
A04AR155 | Finishing Work | Exterior/Interior Finish Work | Cement Board Ceiling System | M2 | 0 | 0 | 0 | 0
A04AR156 | Finishing Work | Exterior/Interior Finish Work | Acoustic Tiled Ceiling System | M2 | 0 | 0 | 0 | 0
A04AR157 | Finishing Work | Exterior/Interior Finish Work | Moisture Resistant Tiled Ceiling System | M2 | 0 | 0 | 0 | 0
A04AR158 | Finishing Work | Exterior/Interior Finish Work | Aluminum Spandrel Ceiling System | M2 | 0 | 0 | 0 | 0
A04AR159 | Finishing Work | Exterior/Interior Finish Work | Metal Open Cell Ceiling | M2 | 0 | 0 | 0 | 0
A04AR160 | Finishing Work | Exterior/Interior Finish Work | Rigid Insulation | M2 | 0 | 0 | 0 | 0
A04AR161 | Finishing Work | Exterior/Interior Finish Work | Pre-Fabricated Canopy | EA | 0 | 0 | 0 | 0
A04AR162 | Finishing Work | Exterior/Interior Finish Work | Custom-Made Canopy for Main Entrance | SET | 0 | 0 | 0 | 0
A04AR163 | Finishing Work | Exterior/Interior Finish Work | Roof Tile | M2 | 0 | 0 | 0 | 0
A04AS164 | Finishing Work | Plastering Work | Plastering | M2 | 0 | 0 | 0 | 0
A05ZZ165 | Cladding Work | null | Single Metal Sheet | M2 | 0 | 0 | 0 | 1 | O
A05ZZ166 | Cladding Work | null | Sandwich Panel | M2 | 0 | 0 | 0 | 1 | O | 00007 | 00007 : Corrugated: N/A Mineral Wool for Roof 100mm≤THK<150mm
A05ZZ167 | Cladding Work | null | FRP Translucent Panel w/ Accessories | M2 | 0 | 0 | 0 | 1 | O
A05ZZ168 | Cladding Work | null | Glass Panel | M2 | 0 | 0 | 0 | 1 | O
A05ZZ169 | Cladding Work | null | Fabric Roof | M2 | 0 | 0 | 0 | 1 | O
A05ZZ170 | Cladding Work | null | Gutter | M | 0 | 0 | 0 | 0
A04AU171 | Finishing Work | Misc. Work | Roof Drain (for Building) | EA | 0 | 0 | 0 | 0
A04AU172 | Finishing Work | Misc. Work | Roof Drain (for Shelter) | EA | 0 | 0 | 0 | 0
A04AU173 | Finishing Work | Misc. Work | Downspout | M | 0 | 0 | 0 | 0
A04AU174 | Finishing Work | Misc. Work | Water Collection Box | EA | 0 | 0 | 0 | 0
A04AU175 | Finishing Work | Misc. Work | Splash Block | EA | 0 | 0 | 0 | 0
A04AU176 | Finishing Work | Misc. Work | Natural Ventilator | EA | 0 | 0 | 0 | 0
A04AU177 | Finishing Work | Misc. Work | Manhole Cover | EA | 0 | 0 | 0 | 0
A04AU178 | Finishing Work | Misc. Work | Chain Link Fence (Fixed Type) | M | 0 | 0 | 0 | 0
A04AU179 | Finishing Work | Misc. Work | Chain Link Fence (Removable Type) | M | 0 | 0 | 0 | 0
A04AU180 | Finishing Work | Misc. Work | Chain Link Fence Single Gate | EA | 0 | 0 | 0 | 0
A04AU181 | Finishing Work | Misc. Work | Chain Link Fence Double Gate | EA | 0 | 0 | 0 | 0
A04AU182 | Finishing Work | Misc. Work | Metal Louvered Fence | M | 0 | 0 | 0 | 0
A04AU183 | Finishing Work | Misc. Work | Metal Louvered Fence Single Gate | EA | 0 | 0 | 0 | 0
A04AU184 | Finishing Work | Misc. Work | Metal Louvered Fence Double Gate | EA | 0 | 0 | 0 | 0
A04AU185 | Finishing Work | Misc. Work | Steel Bollard | EA | 0 | 0 | 0 | 0
A04AU186 | Finishing Work | Misc. Work | Building Signage | SET | 0 | 0 | 0 | 0
A04AU187 | Finishing Work | Misc. Work | Room Signage | SET | 0 | 0 | 0 | 0
A04AU188 | Finishing Work | Misc. Work | Turnstile | SET | 0 | 0 | 0 | 0
A04AU189 | Finishing Work | Misc. Work | Wheel Stop | EA | 0 | 0 | 0 | 0
A04AU190 | Finishing Work | Misc. Work | Mirror | EA | 0 | 0 | 0 | 0
A04AU191 | Finishing Work | Misc. Work | Mirror w/ Shelf | EA | 0 | 0 | 0 | 0
A04AU192 | Finishing Work | Misc. Work | Liquid Soap Dispensers | EA | 0 | 0 | 0 | 0
A04AU193 | Finishing Work | Misc. Work | Soap Dish | EA | 0 | 0 | 0 | 0
A04AU194 | Finishing Work | Misc. Work | Towel Bar | EA | 0 | 0 | 0 | 0
A04AU195 | Finishing Work | Misc. Work | Coat & Hat Hooks | EA | 0 | 0 | 0 | 0
A04AU196 | Finishing Work | Misc. Work | Electric Hand Dryer | EA | 0 | 0 | 0 | 0
A04AU197 | Finishing Work | Misc. Work | Paper Tower Dispenser | EA | 0 | 0 | 0 | 0
A04AU198 | Finishing Work | Misc. Work | Paper Towel Dispenser and Waste Receptacle | EA | 0 | 0 | 0 | 0
A04AU199 | Finishing Work | Misc. Work | Toilet Tissue Dispenser | EA | 0 | 0 | 0 | 0
A04AU200 | Finishing Work | Misc. Work | Grease Traps | EA | 0 | 0 | 0 | 0
A04AU201 | Finishing Work | Misc. Work | Shelves | EA | 0 | 0 | 0 | 0
A04AU202 | Finishing Work | Misc. Work | Shower Curtain and Curtain Rod | EA | 0 | 0 | 0 | 0
A04AU203 | Finishing Work | Misc. Work | Waste Bin | EA | 0 | 0 | 0 | 0
A04AU204 | Finishing Work | Misc. Work | Toilet Seat-Cover Dispenser | EA | 0 | 0 | 0 | 0
A04AU205 | Finishing Work | Misc. Work | Ash Tray | EA | 0 | 0 | 0 | 0
A04AU206 | Finishing Work | Misc. Work | Urinal Partition | EA | 0 | 0 | 0 | 0
A04AU207 | Finishing Work | Misc. Work | Septic Tank | EA | 0 | 0 | 0 | 0
A04AU208 | Finishing Work | Misc. Work | Feature Water Wall | M2 | 0 | 0 | 0 | 0
A04AU209 | Finishing Work | Misc. Work | Urinal Sill | M | 0 | 0 | 0 | 0
A04AU210 | Finishing Work | Misc. Work | Marble Washstand | M | 0 | 0 | 0 | 0
A04AU211 | Finishing Work | Misc. Work | Column Guard | EA | 0 | 0 | 0 | 0
A04AU212 | Finishing Work | Misc. Work | Non Slip Nosing | M | 0 | 0 | 0 | 0
A04AU213 | Finishing Work | Misc. Work | Flashing Cover for opening | M2 | 0 | 0 | 0 | 0
A04AU214 | Finishing Work | Misc. Work | Interlocking Block | M2 | 0 | 0 | 0 | 0
A04AU215 | Finishing Work | Misc. Work | Plant Box | EA | 0 | 0 | 0 | 0
A04AV216 | Finishing Work | Landscaping | Detail Design | Lot | 0 | 0 | 0 | 0
A04AV217 | Finishing Work | Landscaping | Soft Landscaping | M2 | 0 | 0 | 0 | 0
A04AV218 | Finishing Work | Landscaping | Hard Landscaping | M2 | 0 | 0 | 0 | 0
A04AW219 | Finishing Work | Furniture Installation | Automatic Counter Top Tea/Coffee Machine | EA | 0 | 0 | 0 | 0
A04AW220 | Finishing Work | Furniture Installation | Benches | EA | 0 | 0 | 0 | 0
A04AW221 | Finishing Work | Furniture Installation | Bicycle/ Tricycle Cart Stand | EA | 0 | 0 | 0 | 0
A04AW222 | Finishing Work | Furniture Installation | Printer | EA | 0 | 0 | 0 | 0
A04AW223 | Finishing Work | Furniture Installation | Bed | EA | 0 | 0 | 0 | 0
A04AW224 | Finishing Work | Furniture Installation | Chairs | EA | 0 | 0 | 0 | 0
A04AW225 | Finishing Work | Furniture Installation | Cloak-Stand | EA | 0 | 0 | 0 | 0
A04AW226 | Finishing Work | Furniture Installation | Desk | EA | 0 | 0 | 0 | 0
A04AW227 | Finishing Work | Furniture Installation | Desk Lamp | EA | 0 | 0 | 0 | 0
A04AW228 | Finishing Work | Furniture Installation | Desk Top Computer & Monitor | EA | 0 | 0 | 0 | 0
A04AW229 | Finishing Work | Furniture Installation | Dining Chair | EA | 0 | 0 | 0 | 0
A04AW230 | Finishing Work | Furniture Installation | Dining Table | EA | 0 | 0 | 0 | 0
A04AW231 | Finishing Work | Furniture Installation | Hanger | EA | 0 | 0 | 0 | 0
A04AW232 | Finishing Work | Furniture Installation | Executive Chair | EA | 0 | 0 | 0 | 0
A04AW233 | Finishing Work | Furniture Installation | Filing Drawers | EA | 0 | 0 | 0 | 0
A04AW234 | Finishing Work | Furniture Installation | Full Height Locker | EA | 0 | 0 | 0 | 0
A04AW235 | Finishing Work | Furniture Installation | Half Height Locker | EA | 0 | 0 | 0 | 0
A04AW236 | Finishing Work | Furniture Installation | Hot Plate | EA | 0 | 0 | 0 | 0
A04AW237 | Finishing Work | Furniture Installation | Information Board | EA | 0 | 0 | 0 | 0
A04AW238 | Finishing Work | Furniture Installation | Key Cabinet | EA | 0 | 0 | 0 | 0
A04AW239 | Finishing Work | Furniture Installation | Kitchen Sink | EA | 0 | 0 | 0 | 0
A04AW240 | Finishing Work | Furniture Installation | Kitchen Unit | LOT | 0 | 0 | 0 | 0
A04AW241 | Finishing Work | Furniture Installation | Metal Cabinet | EA | 0 | 0 | 0 | 0
A04AW242 | Finishing Work | Furniture Installation | Microwave Oven | EA | 0 | 0 | 0 | 0
A04AW243 | Finishing Work | Furniture Installation | Office Partition | LOT | 0 | 0 | 0 | 0
A04AW244 | Finishing Work | Furniture Installation | Printer Table | EA | 0 | 0 | 0 | 0
A04AW245 | Finishing Work | Furniture Installation | Quartz Clock | EA | 0 | 0 | 0 | 0
A04AW246 | Finishing Work | Furniture Installation | Reception Counter | EA | 0 | 0 | 0 | 0
A04AW247 | Finishing Work | Furniture Installation | Refrigerator | EA | 0 | 0 | 0 | 0
A04AW248 | Finishing Work | Furniture Installation | Side Chair | EA | 0 | 0 | 0 | 0
A04AW249 | Finishing Work | Furniture Installation | Sofa | EA | 0 | 0 | 0 | 0
A04AW250 | Finishing Work | Furniture Installation | Storage Cabinets(Bookcase) | EA | 0 | 0 | 0 | 0
A04AW251 | Finishing Work | Furniture Installation | Strip Curtain | EA | 0 | 0 | 0 | 0
A04AW252 | Finishing Work | Furniture Installation | Table | EA | 0 | 0 | 0 | 0
A04AW253 | Finishing Work | Furniture Installation | Tall Storage Cupboard | EA | 0 | 0 | 0 | 0
A04AW254 | Finishing Work | Furniture Installation | Umbrella's Holder | EA | 0 | 0 | 0 | 0
A04AW255 | Finishing Work | Furniture Installation | Visitors Chairs | EA | 0 | 0 | 0 | 0
A04AW256 | Finishing Work | Furniture Installation | Wall Cupboard | EA | 0 | 0 | 0 | 0
A04AW257 | Finishing Work | Furniture Installation | Washing Unit | LOT | 0 | 0 | 0 | 0
A04AW258 | Finishing Work | Furniture Installation | Water Cooler | EA | 0 | 0 | 0 | 0
A04AW259 | Finishing Work | Furniture Installation | White Board | EA | 0 | 0 | 0 | 0
A04AW260 | Finishing Work | Furniture Installation | Rack | EA | 0 | 0 | 0 | 0
A04AW261 | Finishing Work | Furniture Installation | Medicine Cabinet | EA | 0 | 0 | 0 | 0
A04AW262 | Finishing Work | Furniture Installation | Others | EA | 0 | 0 | 0 | 0
A06BA263 | Demolition work | Revamping Work | Demolition Work of Concrete Structure | M3 | 0 | 0 | 0 | 0
A06BA264 | Demolition work | Revamping Work | Cutting and Breaking Reinforced Conc. | M2 | 0 | 0 | 0 | 0
A06BA265 | Demolition work | Revamping Work | Demolition Work of Masonry | M2 | 0 | 0 | 0 | 0
A06BA266 | Demolition work | Revamping Work | Demolition Work of Roof Waterproofing System | M2 | 0 | 0 | 0 | 0
A06BA267 | Demolition work | Revamping Work | Demolition Work of Finishing Material | M2 | 0 | 0 | 0 | 0
A06BA268 | Demolition work | Revamping Work | Demolition Work of Door | EA | 0 | 0 | 0 | 0
A06BA269 | Demolition work | Revamping Work | Demolition Work of Window | EA | 0 | 0 | 0 | 0
A06BA270 | Demolition work | Revamping Work | Demolition Work of Cladding | M2 | 0 | 0 | 0 | 0
A06BA271 | Demolition work | Revamping Work | Demolition Work of Fence & Gates | M2 | 0 | 0 | 0 | 0
A06BB272 | Demolition work | Demolition Work | Demolition Work of RC Structure Building | LOT | 0 | 0 | 0 | 0
A06BB273 | Demolition work | Demolition Work | Demolition Work of Steel Structure Shelter | LOT | 0 | 0 | 0 | 0
A04BC274 | Finishing Work | Work for Ergonomic/Sustainable Design | Ergonomic Designed Area | M2 | 0 | 0 | 0 | 0
A04BC275 | Finishing Work | Work for Ergonomic/Sustainable Design | Sustainable Designed Area | M2 | 0 | 0 | 0 | 0
0 | 0 | 0 | 0 |  | 0 | 0 | 0
S01AA001 | Main Steel Structure Fabrication Work | Shelter/Building | Heavy Steel - Standard (Weight≥90KG/M) | TON | 0 | 0 | 0 | 0
S01AA002 | Main Steel Structure Fabrication Work | Shelter/Building | Medium Steel - Standard (90KG/M>Weight≥30KG/M) | TON | 0 | 0 | 0 | 0
S01AA003 | Main Steel Structure Fabrication Work | Shelter/Building | Light Steel - Standard (30KG/M>Weight) | TON | 0 | 0 | 0 | 0
S01AA004 | Main Steel Structure Fabrication Work | Shelter/Building | Heavy Steel - Built up (Weight≥90KG/M) | TON | 0 | 0 | 0 | 0
S01AA005 | Main Steel Structure Fabrication Work | Shelter/Building | Medium Steel - Built up (90KG/M>Weight≥30KG/M) | TON | 0 | 0 | 0 | 0
S01AA006 | Main Steel Structure Fabrication Work | Shelter/Building | Light Steel - Built up (30KG/M>Weight) | TON | 0 | 0 | 0 | 0
S01AA007 | Main Steel Structure Fabrication Work | Shelter/Building | Girth & Purlin | TON | 0 | 0 | 0 | 0
S01AA008 | Main Steel Structure Fabrication Work | Shelter/Building | P.E.B. (Pre-Engineered Building) | TON | 0 | 0 | 0 | 0
S01AA009 | Main Steel Structure Fabrication Work | Shelter/Building | Plates - Gusset, Stiffener, ETC | TON | 0 | 0 | 0 | 0
S01AA010 | Main Steel Structure Fabrication Work | Shelter/Building | Steel Painting/Coating | M2 | 0 | 0 | 0 | 0
S01AA011 | Main Steel Structure Fabrication Work | Shelter/Building | High Strength Bolts&Nuts | TON | 0 | 0 | 0 | 0
S01AA012 | Main Steel Structure Fabrication Work | Shelter/Building | Common Bolts&Nuts | TON | 0 | 0 | 0 | 0
S01AC001 | Main Steel Structure Fabrication Work | Civil structure (for Piperack, Equipment etc.) | Heavy Steel - Standard (Weight≥90KG/M) | TON | 0 | 0 | 0 | 0
S01AC002 | Main Steel Structure Fabrication Work | Civil structure (for Piperack, Equipment etc.) | Medium Steel - Standard (90KG/M>Weight≥30KG/M) | TON | 0 | 0 | 0 | 0
S01AC003 | Main Steel Structure Fabrication Work | Civil structure (for Piperack, Equipment etc.) | Light Steel - Standard (30KG/M>Weight) | TON | 0 | 0 | 0 | 0
S01AC016 | Main Steel Structure Fabrication Work | Civil structure (for Piperack, Equipment etc.) | Structural Steel - Standard - Others | TON | 0 | 0 | 0 | 0
S01AC004 | Main Steel Structure Fabrication Work | Civil structure (for Piperack, Equipment etc.) | Heavy Steel - Built up (Weight≥90KG/M) | TON | 0 | 0 | 0 | 0
S01AC005 | Main Steel Structure Fabrication Work | Civil structure (for Piperack, Equipment etc.) | Medium Steel - Built up (90KG/M>Weight≥30KG/M) | TON | 0 | 0 | 0 | 0
S01AC006 | Main Steel Structure Fabrication Work | Civil structure (for Piperack, Equipment etc.) | Light Steel - Built up (30KG/M>Weight) | TON | 0 | 0 | 0 | 0
S01AC013 | Main Steel Structure Fabrication Work | Civil structure (for Piperack, Equipment etc.) | Plate for Reinforcing/Modification/Supplement (Field install) | TON | 0 | 0 | 0 | 0
S01AC009 | Main Steel Structure Fabrication Work | Civil structure (for Piperack, Equipment etc.) | Plates - Gusset, Stiffener, ETC | TON | 0 | 0 | 0 | 0
S01AC011 | Main Steel Structure Fabrication Work | Civil structure (for Piperack, Equipment etc.) | High Strength Bolts&Nuts | TON | 0 | 0 | 0 | 0
S01AC012 | Main Steel Structure Fabrication Work | Civil structure (for Piperack, Equipment etc.) | Common Bolts&Nuts | TON | 0 | 0 | 0 | 0
S01AC014 | Main Steel Structure Fabrication Work | Civil structure (for Piperack, Equipment etc.) | DTI Washer | TON | 0 | 0 | 0 | 0
S01AC010 | Main Steel Structure Fabrication Work | Civil structure (for Piperack, Equipment etc.) | Steel Painting/Coating | M2 | 0 | 0 | 0 | 0
S02AA017 | Miscellaneous Steel Fabrication Work | Shelter/Building | Checkered/Flooring Plate | M2 | 0 | 0 | 0 | 0
S02AA018 | Miscellaneous Steel Fabrication Work | Shelter/Building | Grating | M2 | 0 | 0 | 0 | 0
S02AA019 | Miscellaneous Steel Fabrication Work | Shelter/Building | Steel Stairs | M | 0 | 0 | 0 | 0
S02AA020 | Miscellaneous Steel Fabrication Work | Shelter/Building | Steel Handrails | M | 0 | 0 | 0 | 0
S02AA021 | Miscellaneous Steel Fabrication Work | Shelter/Building | Steel Handrails - Removable | M | 0 | 0 | 0 | 0
S02AA022 | Miscellaneous Steel Fabrication Work | Shelter/Building | Stainless Steel Handrail | M | 0 | 0 | 0 | 0
S02AA023 | Miscellaneous Steel Fabrication Work | Shelter/Building | Steel Ladder | M | 0 | 0 | 0 | 0
S02AA024 | Miscellaneous Steel Fabrication Work | Shelter/Building | Galvanized Steel Deck Plate | M2 | 0 | 0 | 0 | 0
S02AA025 | Miscellaneous Steel Fabrication Work | Shelter/Building | Anchor Bolt (Straight Type) | EA | 0 | 0 | 0 | 0
S02AC017 | Miscellaneous Steel Fabrication Work | Civil structure (for Piperack, Equipment etc.) | Checkered/Flooring Plate | M2 | 0 | 0 | 0 | 0
S02AC018 | Miscellaneous Steel Fabrication Work | Civil structure (for Piperack, Equipment etc.) | Grating | M2 | 0 | 0 | 0 | 0
S02AC019 | Miscellaneous Steel Fabrication Work | Civil structure (for Piperack, Equipment etc.) | Steel Stairs | M | 0 | 0 | 0 | 0
S02AC020 | Miscellaneous Steel Fabrication Work | Civil structure (for Piperack, Equipment etc.) | Steel Handrails | M | 0 | 0 | 0 | 0
S02AC021 | Miscellaneous Steel Fabrication Work | Civil structure (for Piperack, Equipment etc.) | Steel Handrails - Removable | M | 0 | 0 | 0 | 0
S02AC022 | Miscellaneous Steel Fabrication Work | Civil structure (for Piperack, Equipment etc.) | Stainless Steel Handrail | M | 0 | 0 | 0 | 0
S02AC023 | Miscellaneous Steel Fabrication Work | Civil structure (for Piperack, Equipment etc.) | Steel Ladder | M | 0 | 0 | 0 | 0
S02AC026 | Miscellaneous Steel Fabrication Work | Civil structure (for Piperack, Equipment etc.) | Safety Gate | EA | 0 | 0 | 0 | 0
S02AC024 | Miscellaneous Steel Fabrication Work | Civil structure (for Piperack, Equipment etc.) | Galvanized Steel Deck Plate | M2 | 0 | 0 | 0 | 0
S02AC025 | Miscellaneous Steel Fabrication Work | Civil structure (for Piperack, Equipment etc.) | Anchor Bolt (Straight Type) | EA | 0 | 0 | 0 | 0
S03AA027 | Main Steel Structure Erection Work | Shelter/Building | Heavy Steel (Weight≥90KG/M) | TON | 0 | 0 | 0 | 0
S03AA028 | Main Steel Structure Erection Work | Shelter/Building | Medium Steel (90KG/M>Weight≥30KG/M) | TON | 0 | 0 | 0 | 0
S03AA029 | Main Steel Structure Erection Work | Shelter/Building | Light Steel (30KG/M>Weight) | TON | 0 | 0 | 0 | 0
S03AA007 | Main Steel Structure Erection Work | Shelter/Building | Girth & Purlin | TON | 0 | 0 | 0 | 0
S03AA008 | Main Steel Structure Erection Work | Shelter/Building | P.E.B. (Pre-Engineered Building) | TON | 0 | 0 | 0 | 0
S03AA030 | Main Steel Structure Erection Work | Shelter/Building | Non-Shrink Cement Based Grout | M3 | 0 | 0 | 0 | 0
S03AA031 | Main Steel Structure Erection Work | Shelter/Building | Non-Shrink Epoxy Grout | M3 | 0 | 0 | 0 | 0
S03AB027 | Main Steel Structure Erection Work | Pipe Rack | Heavy Steel (Weight≥90KG/M) | TON | 0 | 0 | 0 | 0
S03AB028 | Main Steel Structure Erection Work | Pipe Rack | Medium Steel (90KG/M>Weight≥30KG/M) | TON | 0 | 0 | 0 | 0
S03AB029 | Main Steel Structure Erection Work | Pipe Rack | Light Steel (30KG/M>Weight) | TON | 0 | 0 | 0 | 0
S03AB013 | Main Steel Structure Erection Work | Pipe Rack | Plate for Reinforcing/Modification/Supplement (Field install) | TON | 0 | 0 | 0 | 0
S03AD027 | Main Steel Structure Erection Work | Equipment Structure (Civil structure except of Piperack) | Heavy Steel (Weight≥90KG/M) | TON | 0 | 0 | 0 | 0
S03AD028 | Main Steel Structure Erection Work | Equipment Structure (Civil structure except of Piperack) | Medium Steel (90KG/M>Weight≥30KG/M) | TON | 0 | 0 | 0 | 0
S03AD029 | Main Steel Structure Erection Work | Equipment Structure (Civil structure except of Piperack) | Light Steel (30KG/M>Weight) | TON | 0 | 0 | 0 | 0
S03AD013 | Main Steel Structure Erection Work | Equipment Structure (Civil structure except of Piperack) | Plate for Reinforcing/Modification/Supplement (Field install) | TON | 0 | 0 | 0 | 0
S03AE015 | Main Steel Structure Erection Work | Structural Steel | Steel Painting | M2 | 0 | 0 | 0 | 0
S04AA017 | Miscellaneous Steel Erection Work | Shelter/Building | Checkered/Flooring Plate | M2 | 0 | 0 | 0 | 0
S04AA018 | Miscellaneous Steel Erection Work | Shelter/Building | Grating | M2 | 0 | 0 | 0 | 0
S04AA019 | Miscellaneous Steel Erection Work | Shelter/Building | Steel Stairs | M | 0 | 0 | 0 | 0
S04AA020 | Miscellaneous Steel Erection Work | Shelter/Building | Steel Handrails | M | 0 | 0 | 0 | 0
S04AA021 | Miscellaneous Steel Erection Work | Shelter/Building | Steel Handrails - Removable | M | 0 | 0 | 0 | 0
S04AA022 | Miscellaneous Steel Erection Work | Shelter/Building | Stainless Steel Handrail | M | 0 | 0 | 0 | 0
S04AA023 | Miscellaneous Steel Erection Work | Shelter/Building | Steel Ladder | M | 0 | 0 | 0 | 0
S04AA024 | Miscellaneous Steel Erection Work | Shelter/Building | Galvanized Steel Deck Plate | M2 | 0 | 0 | 0 | 0
S04AB017 | Miscellaneous Steel Erection Work | Pipe Rack | Checkered/Flooring Plate | M2 | 0 | 0 | 0 | 0
S04AB018 | Miscellaneous Steel Erection Work | Pipe Rack | Grating | M2 | 0 | 0 | 0 | 0
S04AB019 | Miscellaneous Steel Erection Work | Pipe Rack | Steel Stairs | M | 0 | 0 | 0 | 0
S04AB020 | Miscellaneous Steel Erection Work | Pipe Rack | Steel Handrails | M | 0 | 0 | 0 | 0
S04AB021 | Miscellaneous Steel Erection Work | Pipe Rack | Steel Handrails - Removable | M | 0 | 0 | 0 | 0
S04AB022 | Miscellaneous Steel Erection Work | Pipe Rack | Stainless Steel Handrail | M | 0 | 0 | 0 | 0
S04AB023 | Miscellaneous Steel Erection Work | Pipe Rack | Steel Ladder | M | 0 | 0 | 0 | 0
S04AB026 | Miscellaneous Steel Erection Work | Pipe Rack | Safety Gate | EA | 0 | 0 | 0 | 0
S04AB024 | Miscellaneous Steel Erection Work | Pipe Rack | Galvanized Steel Deck Plate | M2 | 0 | 0 | 0 | 0
S04AD017 | Miscellaneous Steel Erection Work | Equipment Structure (Civil structure except of Piperack) | Checkered/Flooring Plate | M2 | 0 | 0 | 0 | 0
S04AD018 | Miscellaneous Steel Erection Work | Equipment Structure (Civil structure except of Piperack) | Grating | M2 | 0 | 0 | 0 | 0
S04AD019 | Miscellaneous Steel Erection Work | Equipment Structure (Civil structure except of Piperack) | Steel Stairs | M | 0 | 0 | 0 | 0
S04AD020 | Miscellaneous Steel Erection Work | Equipment Structure (Civil structure except of Piperack) | Steel Handrails | M | 0 | 0 | 0 | 0
S04AD021 | Miscellaneous Steel Erection Work | Equipment Structure (Civil structure except of Piperack) | Steel Handrails - Removable | M | 0 | 0 | 0 | 0
S04AD022 | Miscellaneous Steel Erection Work | Equipment Structure (Civil structure except of Piperack) | Stainless Steel Handrail | M | 0 | 0 | 0 | 0
S04AD023 | Miscellaneous Steel Erection Work | Equipment Structure (Civil structure except of Piperack) | Steel Ladder | M | 0 | 0 | 0 | 0
S04AD026 | Miscellaneous Steel Erection Work | Equipment Structure (Civil structure except of Piperack) | Safety Gate | EA | 0 | 0 | 0 | 0
S04AD024 | Miscellaneous Steel Erection Work | Equipment Structure (Civil structure except of Piperack) | Galvanized Steel Deck Plate | M2 | 0 | 0 | 0 | 0
S04AE015 | Miscellaneous Steel Erection Work | Structural Steel | Steel Painting | M2 | 0 | 0 | 0 | 0
S05AF032 | Demolition work | Revamping Work (Shelter/Building) | Demolition Work of Steel for Building/Shelter | TON | 0 | 0 | 0 | 0
S05AG033 | Demolition work | Demolition work | Structural Steel for Piperack/ Equipment structure etc. (Civil) | TON | 0 | 0 | 0 | 0
S05AG034 | Demolition work | Demolition work | Miscellaneous Steel for Piperack/ Equipment structure etc. (Civil) | TON | 0 | 0 | 0 | 0
0 | 0 | 0 | 0 |  | 0 | 0 | 0
F01AA000 | Building/Shelter Fire Proofing Work | Dense Concrete | null | M3 | 0 | 0 | 0 | 0
F01AB000 | Building/Shelter Fire Proofing Work | Lightweight Cementitious | null | M2 | 0 | 0 | 0 | 0
F01AC000 | Building/Shelter Fire Proofing Work | Intumescent Coating Type | null | M2 | 0 | 0 | 0 | 0
F01AD000 | Building/Shelter Fire Proofing Work | Top Coat for Cementitious Fire Proofing | null | M2 | 0 | 0 | 0 | 0
F02AA000 | Pipe Rack/Equipment Steel Structure Fire Proofing Work | Dense Concrete | null | M3 | 0 | 0 | 0 | 0
F02AB000 | Pipe Rack/Equipment Steel Structure Fire Proofing Work | Lightweight Cementitious | null | M2 | 0 | 0 | 0 | 0
F02AC000 | Pipe Rack/Equipment Steel Structure Fire Proofing Work | Intumescent Coating Type | null | M2 | 0 | 0 | 0 | 0
F02AD000 | Pipe Rack/Equipment Steel Structure Fire Proofing Work | Top Coat for Cementitious Fire Proofing | null | M2 | 0 | 0 | 0 | 0
F03AA000 | Equipment Fire Proofing Work | Dense Concrete | null | M3 | 0 | 0 | 0 | 0
F03AB000 | Equipment Fire Proofing Work | Lightweight Cementitious | null | M2 | 0 | 0 | 0 | 0
F03AE000 | Equipment Fire Proofing Work | Epoxy Based Intumescent Coating Type | null | M2 | 0 | 0 | 0 | 0
F03AD000 | Equipment Fire Proofing Work | Top Coat for Cementitious Fire Proofing | null | M2 | 0 | 0 | 0 | 0
426 |  |  |  |  | 0 | 0 | 0
Note on A193: Windows 사용자: Work Master 항목 오류 의심 (L03 값이 유일하게 139)

## Gutters
HEC
[20 empty] | 실행 | 실행 | 입찰 | 입찰
[5 empty] | Cat. 1 | Cat. 2 | Cat. 3 |  | Gutters
Work Group | aWBS L01 | aWBS L02 | aWBS L03 | 단위 | [5 empty] | RF511_Steel_W250_Gutter | [9 empty] | 설명 | 계산모듈 Type | 계산모듈 | 계산모듈 Type
[10 empty] | 1 |  | 0 | 0 | 0 | 0 | 0 | 0 | 0 | 0
AR |  |  |  |  | 형상제작(더미 포함) | Cat.1, Cat.3 값 기반 보정 계산 산출(by Parameter) | DYNAMO 가상 모델링 산출 | 카테고리 유무
A01ZZ001 | Earth Work | null | Excavation | M3 | 0 | 0 | 0 | 0 | [12 empty] | type 2
A01ZZ002 | Earth Work | null | Blasting for Excavation | M3 | 0 | 0 | 0 | 0 | [12 empty] | type 3
A01ZZ003 | Earth Work | null | Backfill | M3 | 0 | 0 | 0 | 0
A01ZZ004 | Earth Work | null | Disposal | M3 | 0 | 0 | 0 | 0
A01ZZ005 | Earth Work | null | Base Course | M2 | 0 | 0 | 0 | 0
A01ZZ006 | Earth Work | null | Subbase Course | M2 | 0 | 0 | 0 | 0
A01ZZ007 | Earth Work | null | Fill Material (only for Module Base Frame) | M3 | 0 | 0 | 0 | 0
A01ZZ008 | Earth Work | null | Gravel | M3 | 0 | 0 | 0 | 0
A01ZZ009 | Earth Work | null | Crushed Stone | M3 | 0 | 0 | 0 | 0
A01ZZ010 | Earth Work | null | Clean Sand for Cable Trench or UG Pipe | M3 | 0 | 0 | 0 | 0
A01ZZ011 | Earth Work | null | Anti Termite Treatment | M2 | 0 | 0 | 0 | 0
A01ZZ012 | Earth Work | null | PE Sheet (Vapor Barrier) | M2 | 0 | 0 | 0 | 0
A01ZZ013 | Earth Work | null | Sheet Pile | M2 | 0 | 0 | 0 | 0
A02AA014 | Pile Work | Piling Work | Reinforced Concrete Pile (Round Type) | M | 0 | 0 | 0 | 0
A02AA015 | Pile Work | Piling Work | Reinforced Concrete Pile (Square Type) | M | 0 | 0 | 0 | 0
A02AA016 | Pile Work | Piling Work | Pretensioned Concrete Pile (Type-A) | M | 0 | 0 | 0 | 0
A02AA017 | Pile Work | Piling Work | Pretensioned Concrete Pile (Type-B) | M | 0 | 0 | 0 | 0
A02AA018 | Pile Work | Piling Work | Pretensioned High-strength Concrete Pile (Type-A) | M | 0 | 0 | 0 | 0
A02AA019 | Pile Work | Piling Work | Pretensioned High-strength Concrete Pile (Type-B) | M | 0 | 0 | 0 | 0
A02AA020 | Pile Work | Piling Work | Steel Pipe Pile Work | M | 0 | 0 | 0 | 0
A02AA021 | Pile Work | Piling Work | H-Pile Work | M | 0 | 0 | 0 | 0
A02AA022 | Pile Work | Piling Work | Micro Pile Work | M | 0 | 0 | 0 | 0
A02AA023 | Pile Work | Piling Work | Cast-In-Place Pile Work | M | 0 | 0 | 0 | 0
A02AB024 | Pile Work | Pile Test | Static Axial Compressive Load Test | EA | 0 | 0 | 0 | 0
A02AB025 | Pile Work | Pile Test | Static Axial Tensile Load Test | EA | 0 | 0 | 0 | 0
A02AB026 | Pile Work | Pile Test | Lateral Load Test | EA | 0 | 0 | 0 | 0
A02AB027 | Pile Work | Pile Test | Dynamic Load Test | EA | 0 | 0 | 0 | 0
A02AB028 | Pile Work | Pile Test | Integrity Test | EA | 0 | 0 | 0 | 0
A03AC029 | Concrete Work | Substructure Work | Anchor Bolt (Installation only) | EA | 0 | 0 | 0 | 0
A03AC030 | Concrete Work | Substructure Work | Chemical Anchor Bolt | EA | 0 | 0 | 0 | 0
A03AC031 | Concrete Work | Substructure Work | Expansion Anchor Bolt | EA | 0 | 0 | 0 | 0
A03AC032 | Concrete Work | Substructure Work | Structural Concrete | M3 | 0 | 0 | 0 | 0
A03AC033 | Concrete Work | Substructure Work | Colored Concrete | M3 | 0 | 0 | 0 | 0
A03AC034 | Concrete Work | Substructure Work | Lean Concrete (including Form work) | M3 | 0 | 0 | 0 | 0
A03AC035 | Concrete Work | Substructure Work | Form Work (3 times in use) | M2 | 0 | 0 | 0 | 0
A03AC036 | Concrete Work | Substructure Work | Form Work (1 time in use) | M2 | 0 | 0 | 0 | 0
A03AC037 | Concrete Work | Substructure Work | Rebar Work | TON | 0 | 0 | 0 | 0
A03AC038 | Concrete Work | Substructure Work | Welded Wire Fabric | M2 | 0 | 0 | 0 | 0
A03AC039 | Concrete Work | Substructure Work | Expansion Joint (Exposed Type) | M | 0 | 0 | 0 | 0
A03AC040 | Concrete Work | Substructure Work | Expansion Joint (w/ Aluminum Cover) | M | 0 | 0 | 0 | 0
A03AC041 | Concrete Work | Substructure Work | Expansion Joint (w/ Galvanized Steel Cover) | M | 0 | 0 | 0 | 0
A03AC042 | Concrete Work | Substructure Work | Expansion Joint (w/ Stainless Steel Cover) | M | 0 | 0 | 0 | 0
A03AC043 | Concrete Work | Substructure Work | Expansion Joint (w/ Ready-Made Cover) | M | 0 | 0 | 0 | 0
A03AC044 | Concrete Work | Substructure Work | Isolation Joint (Separation Joint) | M | 0 | 0 | 0 | 0
A03AC045 | Concrete Work | Substructure Work | Control Joint | M | 0 | 0 | 0 | 0
A03AC046 | Concrete Work | Substructure Work | Water Stop | M | 0 | 0 | 0 | 0
A03AC047 | Concrete Work | Substructure Work | Insulation under Ground Floor | M2 | 0 | 0 | 0 | 0
A03AC048 | Concrete Work | Substructure Work | Ladder Rung | M2 | 0 | 0 | 0 | 0
A03AC049 | Concrete Work | Substructure Work | Embedded Steel(Steel Plate, Corner Angle and etc.) w/ Anchor Bar (Purchase & Installation) | TON | 0 | 0 | 0 | 0
A03AC050 | Concrete Work | Substructure Work | Embedded Steel(Steel Plate, Corner Angle and etc.) w/ Anchor Bar (Installation Only) | TON | 0 | 0 | 0 | 0
A03AD029 | Concrete Work | Superstructure Work | Anchor Bolt (Installation only) | EA | 0 | 0 | 0 | 0
A03AD030 | Concrete Work | Superstructure Work | Chemical Anchor Bolt | EA | 0 | 0 | 0 | 0
A03AD031 | Concrete Work | Superstructure Work | Expansion Anchor Bolt | EA | 0 | 0 | 0 | 0
A03AD032 | Concrete Work | Superstructure Work | Structural Concrete | M3 | 0 | 0 | 0 | 0
A03AD035 | Concrete Work | Superstructure Work | Form Work (3 times in use) | M2 | 0 | 0 | 0 | 0
A03AD036 | Concrete Work | Superstructure Work | Form Work (1 time in use) | M2 | 0 | 0 | 0 | 0
A03AD037 | Concrete Work | Superstructure Work | Rebar Work | TON | 0 | 0 | 0 | 0
A03AD038 | Concrete Work | Superstructure Work | Welded Wire Fabric | M2 | 0 | 0 | 0 | 0
A03AD039 | Concrete Work | Superstructure Work | Expansion Joint (Exposed Type) | M | 0 | 0 | 0 | 0
A03AD040 | Concrete Work | Superstructure Work | Expansion Joint (w/ Aluminum Cover) | M | 0 | 0 | 0 | 0
A03AD041 | Concrete Work | Superstructure Work | Expansion Joint (w/ Galvanized Steel Cover) | M | 0 | 0 | 0 | 0
A03AD042 | Concrete Work | Superstructure Work | Expansion Joint (w/ Stainless Steel Cover) | M | 0 | 0 | 0 | 0
A03AD043 | Concrete Work | Superstructure Work | Expansion Joint (w/ Ready-Made Cover) | M | 0 | 0 | 0 | 0
A03AD044 | Concrete Work | Superstructure Work | Isolation Joint (Separation Joint) | M | 0 | 0 | 0 | 0
A03AD045 | Concrete Work | Superstructure Work | Control Joint | M | 0 | 0 | 0 | 0
A03AD051 | Concrete Work | Superstructure Work | Groove Joint | M | 0 | 0 | 0 | 0
A03AD046 | Concrete Work | Superstructure Work | Water Stop | M | 0 | 0 | 0 | 0
A03AD049 | Concrete Work | Superstructure Work | Embedded Steel(Steel Plate, Corner Angle and etc.) w/ Anchor Bar (Purchase & Installation) | TON | 0 | 0 | 0 | 0
A03AD050 | Concrete Work | Superstructure Work | Embedded Steel(Steel Plate, Corner Angle and etc.) w/ Anchor Bar (Installation Only) | TON | 0 | 0 | 0 | 0
A03AF029 | Concrete Work | Equipment Foundation Work | Anchor Bolt (Installation only) | EA | 0 | 0 | 0 | 0
A03AF030 | Concrete Work | Equipment Foundation Work | Chemical Anchor Bolt | EA | 0 | 0 | 0 | 0
A03AF031 | Concrete Work | Equipment Foundation Work | Expansion Anchor Bolt | EA | 0 | 0 | 0 | 0
A03AF032 | Concrete Work | Equipment Foundation Work | Structural Concrete | M3 | 0 | 0 | 0 | 0
A03AF034 | Concrete Work | Equipment Foundation Work | Lean Concrete (including Form work) | M3 | 0 | 0 | 0 | 0
A03AF035 | Concrete Work | Equipment Foundation Work | Form Work (3 times in use) | M2 | 0 | 0 | 0 | 0
A03AF036 | Concrete Work | Equipment Foundation Work | Form Work (1 time in use) | M2 | 0 | 0 | 0 | 0
A03AF037 | Concrete Work | Equipment Foundation Work | Rebar Work | TON | 0 | 0 | 0 | 0
A03AF046 | Concrete Work | Equipment Foundation Work | Water Stop | M | 0 | 0 | 0 | 0
A03AF049 | Concrete Work | Equipment Foundation Work | Embedded Steel(Steel Plate, Corner Angle and etc.) w/ Anchor Bar (Purchase & Installation) | TON | 0 | 0 | 0 | 0
A03AF050 | Concrete Work | Equipment Foundation Work | Embedded Steel(Steel Plate, Corner Angle and etc.) w/ Anchor Bar (Installation Only) | TON | 0 | 0 | 0 | 0
A03AG029 | Concrete Work | Mass Concrete Work | Anchor Bolt (Installation only) | EA | 0 | 0 | 0 | 0
A03AG030 | Concrete Work | Mass Concrete Work | Chemical Anchor Bolt | EA | 0 | 0 | 0 | 0
A03AG031 | Concrete Work | Mass Concrete Work | Expansion Anchor Bolt | EA | 0 | 0 | 0 | 0
A03AG032 | Concrete Work | Mass Concrete Work | Structural Concrete | M3 | 0 | 0 | 0 | 0
A03AG034 | Concrete Work | Mass Concrete Work | Lean Concrete (including Form work) | M3 | 0 | 0 | 0 | 0
A03AG052 | Concrete Work | Mass Concrete Work | Concrete Temperature Monitoring | M3 | 0 | 0 | 0 | 0
A03AG053 | Concrete Work | Mass Concrete Work | Steel Casing for CEP | M3 | 0 | 0 | 0 | 0
A03AG054 | Concrete Work | Mass Concrete Work | System Form | M3 | 0 | 0 | 0 | 0
A03AG055 | Concrete Work | Mass Concrete Work | System Support | M3 | 0 | 0 | 0 | 0
A03AG035 | Concrete Work | Mass Concrete Work | Form Work (3 times in use) | M2 | 0 | 0 | 0 | 0
A03AG036 | Concrete Work | Mass Concrete Work | Form Work (1 time in use) | M2 | 0 | 0 | 0 | 0
A03AG037 | Concrete Work | Mass Concrete Work | Rebar Work | TON | 0 | 0 | 0 | 0
A03AG046 | Concrete Work | Mass Concrete Work | Water Stop | M | 0 | 0 | 0 | 0
A03AG049 | Concrete Work | Mass Concrete Work | Embedded Steel(Steel Plate, Corner Angle and etc.) w/ Anchor Bar (Purchase & Installation) | TON | 0 | 0 | 0 | 0
A03AG050 | Concrete Work | Mass Concrete Work | Embedded Steel(Steel Plate, Corner Angle and etc.) w/ Anchor Bar (Installation Only) | TON | 0 | 0 | 0 | 0
A03AE056 | Concrete Work | Concrete Protective Coating (U/G) | Bitumen/Bituminous/Asphalt Coating | M2 | 0 | 0 | 0 | 0
A03AE057 | Concrete Work | Concrete Protective Coating (U/G) | Coal Tar Epoxy | M2 | 0 | 0 | 0 | 0
A03AE058 | Concrete Work | Concrete Protective Coating (U/G) | Epoxy Coating (Epoxy Resin Based Coating) | M2 | 0 | 0 | 0 | 0
A03AE059 | Concrete Work | Concrete Protective Coating (U/G) | Sheet Membrane | M2 | 0 | 0 | 0 | 0
A03AE060 | Concrete Work | Concrete Protective Coating (U/G) | Memebrane Protection Board | M2 | 0 | 0 | 0 | 0
A03AE061 | Concrete Work | Concrete Protective Coating (U/G) | Protective Screed | M2 | 0 | 0 | 0 | 0
A03AH062 | Concrete Work | Concrete Protective Coating (A/G) | Acrylic Polymer Coating | M2 | 0 | 0 | 0 | 0
A03AH058 | Concrete Work | Concrete Protective Coating (A/G) | Epoxy Coating (Epoxy Resin Based Coating) | M2 | 0 | 0 | 0 | 0
A03AH063 | Concrete Work | Concrete Protective Coating (A/G) | Bituminous Damp Proofing | M2 | 0 | 0 | 0 | 0
A03AJ064 | Concrete Work | Precast Concrete Work | PC Roof Panel | M2 | 0 | 0 | 0 | 0
A03AJ065 | Concrete Work | Precast Concrete Work | PC Wall Panel | M2 | 0 | 0 | 0 | 0
A03AJ066 | Concrete Work | Precast Concrete Work | PC Column | EA | 0 | 0 | 0 | 0
A03AJ067 | Concrete Work | Precast Concrete Work | PC Girder & Beam | EA | 0 | 0 | 0 | 0
A03AJ068 | Concrete Work | Precast Concrete Work | PC Cover | EA | 0 | 0 | 0 | 0
A04AK069 | Finishing Work | Masonry Work | Reinforced Concrete Block | M2 | 0 | 0 | 0 | 0
A04AK070 | Finishing Work | Masonry Work | AAC (Autoclaved Aerated Concrete) Block | M2 | 0 | 0 | 0 | 0
A04AK071 | Finishing Work | Masonry Work | Glass Block | M2 | 0 | 0 | 0 | 0
A04AK072 | Finishing Work | Masonry Work | Clay Block | M2 | 0 | 0 | 0 | 0
A04AK073 | Finishing Work | Masonry Work | Concrete Brick | M2 | 0 | 0 | 0 | 0
A04AK074 | Finishing Work | Masonry Work | Burnt Clay Brick | M2 | 0 | 0 | 0 | 0
A04AK075 | Finishing Work | Masonry Work | Insulated Brick | M2 | 0 | 0 | 0 | 0
A04AK076 | Finishing Work | Masonry Work | Insulation | M2 | 0 | 0 | 0 | 0
A04AK012 | Finishing Work | Masonry Work | PE Sheet (Vapor Barrier) | M2 | 0 | 0 | 0 | 0
A04AL077 | Finishing Work | Painting Work | External Wall Painting | M2 | 0 | 0 | 0 | 0
A04AL078 | Finishing Work | Painting Work | Internal Wall Painting | M2 | 0 | 0 | 0 | 0
A04AL079 | Finishing Work | Painting Work | Ceiling Painting | M2 | 0 | 0 | 0 | 0
A04AL080 | Finishing Work | Painting Work | Floor Painting | M2 | 0 | 0 | 0 | 0
A04AL081 | Finishing Work | Painting Work | Skirt Painting | M | 0 | 0 | 0 | 0
A04AM082 | Finishing Work | Tile Work | Wall Tile | M2 | 0 | 0 | 0 | 0
A04AM083 | Finishing Work | Tile Work | Floor Tile | M2 | 0 | 0 | 0 | 0
A04AM084 | Finishing Work | Tile Work | Skirt Tile | M | 0 | 0 | 0 | 0
A04AN085 | Finishing Work | Waterproofing Work | Liquid Waterproofing | M2 | 0 | 0 | 0 | 0
A04AN000 | Finishing Work | Waterproofing Work | Waterproofing Membrane | M2 | 0 | 0 | 0 | 0
A04AP086 | Finishing Work | Roof Work | Roof Screed | M3 | 0 | 0 | 0 | 0
A04AP038 | Finishing Work | Roof Work | Welded Wire Fabric | M2 | 0 | 0 | 0 | 0
A04AP000 | Finishing Work | Roof Work | Waterproofing Membrane | M2 | 0 | 0 | 0 | 0
A04AP087 | Finishing Work | Roof Work | Waterproofing Coating | M2 | 0 | 0 | 0 | 0
A04AP088 | Finishing Work | Roof Work | Roof Insulation | M2 | 0 | 0 | 0 | 0
A04AP012 | Finishing Work | Roof Work | PE Sheet (Vapor Barrier) | M2 | 0 | 0 | 0 | 0
A04AP089 | Finishing Work | Roof Work | Protective Concrete w/ Steel Trowel Finish | M3 | 0 | 0 | 0 | 0
A04AP090 | Finishing Work | Roof Work | Concrete Tile | M2 | 0 | 0 | 0 | 0
A04AP091 | Finishing Work | Roof Work | Gravel for Roof | M2 | 0 | 0 | 0 | 0
A04AP092 | Finishing Work | Roof Work | Crushed Stone for Roof | M2 | 0 | 0 | 0 | 0
A04AP093 | Finishing Work | Roof Work | Clean Sand | M2 | 0 | 0 | 0 | 0
A04AP094 | Finishing Work | Roof Work | Substrate Board | M2 | 0 | 0 | 0 | 0
A04AP095 | Finishing Work | Roof Work | Geotextile | M2 | 0 | 0 | 0 | 0
A04AP096 | Finishing Work | Roof Work | Metal Coping for Parapet | M2 | 0 | 0 | 0 | 0
A04AP097 | Finishing Work | Roof Work | Flashing along Roof Corner | M2 | 0 | 0 | 0 | 0
A04AQ098 | Finishing Work | Door & Window Work | Steel Door w/ Steel Frame | M2 | 0 | 0 | 0 | 0
A04AQ099 | Finishing Work | Door & Window Work | Steel Door w/ Steel Frame & Vision Panel for Each Leaf | M2 | 0 | 0 | 0 | 0
A04AQ100 | Finishing Work | Door & Window Work | Steel Door w/ Steel Frame & Panic Bar | M2 | 0 | 0 | 0 | 0
A04AQ101 | Finishing Work | Door & Window Work | Steel Door w/ Steel Frame, Panic Bar & Vision Panel for Each Leaf | M2 | 0 | 0 | 0 | 0
A04AQ102 | Finishing Work | Door & Window Work | Blast Resistant Door w/ Steel Frame | M2 | 0 | 0 | 0 | 0
A04AQ103 | Finishing Work | Door & Window Work | Blast Resistant Door w/ Steel Frame, Panic Bar | M2 | 0 | 0 | 0 | 0
A04AQ104 | Finishing Work | Door & Window Work | Aluminum Door w/ Aluminum Frame | M2 | 0 | 0 | 0 | 0
A04AQ105 | Finishing Work | Door & Window Work | Aluminum Door w/ Aluminum Frame & Vision Panel for Each Leaf | M2 | 0 | 0 | 0 | 0
A04AQ106 | Finishing Work | Door & Window Work | Aluminum Door w/ Aluminum Frame & Panic Bar | M2 | 0 | 0 | 0 | 0
A04AQ107 | Finishing Work | Door & Window Work | Aluminum Door w/ Aluminum Frame, Panic Bar & Vision Panel for Each Leaf | M2 | 0 | 0 | 0 | 0
A04AQ108 | Finishing Work | Door & Window Work | Glass Door w/ SST Frame | M2 | 0 | 0 | 0 | 0
A04AQ109 | Finishing Work | Door & Window Work | Stainless Steel Door w/ SST Frame | M2 | 0 | 0 | 0 | 0
A04AQ110 | Finishing Work | Door & Window Work | Wood Door w/ Wood Frame | M2 | 0 | 0 | 0 | 0
A04AQ111 | Finishing Work | Door & Window Work | Wood Door w/ Wood Frame & Vision Panel for Each Leaf | M2 | 0 | 0 | 0 | 0
A04AQ112 | Finishing Work | Door & Window Work | Steel Roll Up Door w/ Steel Frame | M2 | 0 | 0 | 0 | 0
A04AQ113 | Finishing Work | Door & Window Work | Blast Resistant Roll Up Door w/ Steel Frame | M2 | 0 | 0 | 0 | 0
A04AQ114 | Finishing Work | Door & Window Work | Aluminum Roll Up Door w/ Aluminum Frame | M2 | 0 | 0 | 0 | 0
A04AQ115 | Finishing Work | Door & Window Work | Steel Sliding Door w/ Steel Frame | M2 | 0 | 0 | 0 | 0
A04AQ116 | Finishing Work | Door & Window Work | Aluminum Sliding Door w/ Aluminum Frame | M2 | 0 | 0 | 0 | 0
A04AQ117 | Finishing Work | Door & Window Work | Steel Hanger Door w/ Steel Frame | M2 | 0 | 0 | 0 | 0
A04AQ118 | Finishing Work | Door & Window Work | Steel Swing Door w/ Steel Frame | M2 | 0 | 0 | 0 | 0
A04AQ119 | Finishing Work | Door & Window Work | Aluminum Swing Door w/ Aluminum Frame | M2 | 0 | 0 | 0 | 0
A04AQ120 | Finishing Work | Door & Window Work | Revolving Door | EA | 0 | 0 | 0 | 0
A04AQ121 | Finishing Work | Door & Window Work | Steel Folding(Accordion) Door w/ Steel Frame | M2 | 0 | 0 | 0 | 0
A04AQ122 | Finishing Work | Door & Window Work | Aluminum Folding(Accordion) Door w/ Aluminum Frame | M2 | 0 | 0 | 0 | 0
A04AQ123 | Finishing Work | Door & Window Work | PVC Folding(Accordion) Door w/ PVC Frame | M2 | 0 | 0 | 0 | 0
A04AQ124 | Finishing Work | Door & Window Work | uPVC Door w/ uPVC Frame | M2 | 0 | 0 | 0 | 0
A04AQ125 | Finishing Work | Door & Window Work | Master Key System | SET | 0 | 0 | 0 | 0
A04AQ126 | Finishing Work | Door & Window Work | Steel Window | M2 | 0 | 0 | 0 | 0
A04AQ127 | Finishing Work | Door & Window Work | Aluminum Window | M2 | 0 | 0 | 0 | 0
A04AQ128 | Finishing Work | Door & Window Work | uPVC Window | M2 | 0 | 0 | 0 | 0
A04AQ129 | Finishing Work | Door & Window Work | Skylight | M2 | 0 | 0 | 0 | 0
A04AQ130 | Finishing Work | Door & Window Work | Louver | M2 | 0 | 0 | 0 | 0
A04AQ131 | Finishing Work | Door & Window Work | Shade | M2 | 0 | 0 | 0 | 0
A04AR132 | Finishing Work | Exterior/Interior Finish Work | Marble Window Sill | M | 0 | 0 | 0 | 0
A04AR133 | Finishing Work | Exterior/Interior Finish Work | Screed | M2 | 0 | 0 | 0 | 0
A04AR038 | Finishing Work | Exterior/Interior Finish Work | Welded Wire Fabric | M2 | 0 | 0 | 0 | 0
A04AR134 | Finishing Work | Exterior/Interior Finish Work | Carpet | M2 | 0 | 0 | 0 | 0
A04AR135 | Finishing Work | Exterior/Interior Finish Work | Carpet Tile | M2 | 0 | 0 | 0 | 0
A04AR136 | Finishing Work | Exterior/Interior Finish Work | Recess Floor Mat | M2 | 0 | 0 | 0 | 0
A04AR137 | Finishing Work | Exterior/Interior Finish Work | Entrance Floor Mats and Frame | M2 | 0 | 0 | 0 | 0
A04AR138 | Finishing Work | Exterior/Interior Finish Work | Steel Trowel Finish | M2 | 0 | 0 | 0 | 0
A04AR139 | Finishing Work | Exterior/Interior Finish Work | Raised Floor | M2 | 0 | 0 | 0 | 0
A04AR140 | Finishing Work | Exterior/Interior Finish Work | Raised Floor | M2 | 0 | 0 | 0 | 0
A04AR141 | Finishing Work | Exterior/Interior Finish Work | Material Dividing Strip | M | 0 | 0 | 0 | 0
A04AR142 | Finishing Work | Exterior/Interior Finish Work | Plasterboard Dry Liner System | M2 | 0 | 0 | 0 | 0
A04AR143 | Finishing Work | Exterior/Interior Finish Work | Gypsumboard Partition Wall (Fixed Type) | M2 | 0 | 0 | 0 | 0
A04AR144 | Finishing Work | Exterior/Interior Finish Work | Gypsumboard Partition Wall (Removable Type) | M2 | 0 | 0 | 0 | 0
A04AR145 | Finishing Work | Exterior/Interior Finish Work | Cubicle Partition | M | 0 | 0 | 0 | 0
A04AR146 | Finishing Work | Exterior/Interior Finish Work | Shower Booth Partition | M | 0 | 0 | 0 | 0
A04AR147 | Finishing Work | Exterior/Interior Finish Work | Acoustic Panel | M2 | 0 | 0 | 0 | 0
A04AR148 | Finishing Work | Exterior/Interior Finish Work | Face Brick | M2 | 0 | 0 | 0 | 0
A04AR149 | Finishing Work | Exterior/Interior Finish Work | Hard Wood Trim | M | 0 | 0 | 0 | 0
A04AR150 | Finishing Work | Exterior/Interior Finish Work | Aluminum Baseboard | M | 0 | 0 | 0 | 0
A04AR151 | Finishing Work | Exterior/Interior Finish Work | Coved Rubber Skirting | M | 0 | 0 | 0 | 0
A04AR152 | Finishing Work | Exterior/Interior Finish Work | Fiber Board Ceiling System | M2 | 0 | 0 | 0 | 0
A04AR153 | Finishing Work | Exterior/Interior Finish Work | Gypsum Plaster Board Ceiling System | M2 | 0 | 0 | 0 | 0
A04AR154 | Finishing Work | Exterior/Interior Finish Work | Moisture Resistant Gypsum Plaster Board Ceiling System | M2 | 0 | 0 | 0 | 0
A04AR155 | Finishing Work | Exterior/Interior Finish Work | Cement Board Ceiling System | M2 | 0 | 0 | 0 | 0
A04AR156 | Finishing Work | Exterior/Interior Finish Work | Acoustic Tiled Ceiling System | M2 | 0 | 0 | 0 | 0
A04AR157 | Finishing Work | Exterior/Interior Finish Work | Moisture Resistant Tiled Ceiling System | M2 | 0 | 0 | 0 | 0
A04AR158 | Finishing Work | Exterior/Interior Finish Work | Aluminum Spandrel Ceiling System | M2 | 0 | 0 | 0 | 0
A04AR159 | Finishing Work | Exterior/Interior Finish Work | Metal Open Cell Ceiling | M2 | 0 | 0 | 0 | 0
A04AR160 | Finishing Work | Exterior/Interior Finish Work | Rigid Insulation | M2 | 0 | 0 | 0 | 0
A04AR161 | Finishing Work | Exterior/Interior Finish Work | Pre-Fabricated Canopy | EA | 0 | 0 | 0 | 0
A04AR162 | Finishing Work | Exterior/Interior Finish Work | Custom-Made Canopy for Main Entrance | SET | 0 | 0 | 0 | 0
A04AR163 | Finishing Work | Exterior/Interior Finish Work | Roof Tile | M2 | 0 | 0 | 0 | 0
A04AS164 | Finishing Work | Plastering Work | Plastering | M2 | 0 | 0 | 0 | 0
A05ZZ165 | Cladding Work | null | Single Metal Sheet | M2 | 0 | 0 | 0 | 0
A05ZZ166 | Cladding Work | null | Sandwich Panel | M2 | 0 | 0 | 0 | 0
A05ZZ167 | Cladding Work | null | FRP Translucent Panel w/ Accessories | M2 | 0 | 0 | 0 | 0
A05ZZ168 | Cladding Work | null | Glass Panel | M2 | 0 | 0 | 0 | 0
A05ZZ169 | Cladding Work | null | Fabric Roof | M2 | 0 | 0 | 0 | 0
A05ZZ170 | Cladding Work | null | Gutter | M | 0 | 0 | 0 | 1 | O | 00001 | 00001 : Galvanized Steel Eave Gutter w/ Coating
A04AU171 | Finishing Work | Misc. Work | Roof Drain (for Building) | EA | 0 | 0 | 0 | 0
A04AU172 | Finishing Work | Misc. Work | Roof Drain (for Shelter) | EA | 0 | 0 | 0 | 0
A04AU173 | Finishing Work | Misc. Work | Downspout | M | 0 | 0 | 0 | 0
A04AU174 | Finishing Work | Misc. Work | Water Collection Box | EA | 0 | 0 | 0 | 0
A04AU175 | Finishing Work | Misc. Work | Splash Block | EA | 0 | 0 | 0 | 0
A04AU176 | Finishing Work | Misc. Work | Natural Ventilator | EA | 0 | 0 | 0 | 0
A04AU177 | Finishing Work | Misc. Work | Manhole Cover | EA | 0 | 0 | 0 | 0
A04AU178 | Finishing Work | Misc. Work | Chain Link Fence (Fixed Type) | M | 0 | 0 | 0 | 0
A04AU179 | Finishing Work | Misc. Work | Chain Link Fence (Removable Type) | M | 0 | 0 | 0 | 0
A04AU180 | Finishing Work | Misc. Work | Chain Link Fence Single Gate | EA | 0 | 0 | 0 | 0
A04AU181 | Finishing Work | Misc. Work | Chain Link Fence Double Gate | EA | 0 | 0 | 0 | 0
A04AU182 | Finishing Work | Misc. Work | Metal Louvered Fence | M | 0 | 0 | 0 | 0
A04AU183 | Finishing Work | Misc. Work | Metal Louvered Fence Single Gate | EA | 0 | 0 | 0 | 0
A04AU184 | Finishing Work | Misc. Work | Metal Louvered Fence Double Gate | EA | 0 | 0 | 0 | 0
A04AU185 | Finishing Work | Misc. Work | Steel Bollard | EA | 0 | 0 | 0 | 0
A04AU186 | Finishing Work | Misc. Work | Building Signage | SET | 0 | 0 | 0 | 0
A04AU187 | Finishing Work | Misc. Work | Room Signage | SET | 0 | 0 | 0 | 0
A04AU188 | Finishing Work | Misc. Work | Turnstile | SET | 0 | 0 | 0 | 0
A04AU189 | Finishing Work | Misc. Work | Wheel Stop | EA | 0 | 0 | 0 | 0
A04AU190 | Finishing Work | Misc. Work | Mirror | EA | 0 | 0 | 0 | 0
A04AU191 | Finishing Work | Misc. Work | Mirror w/ Shelf | EA | 0 | 0 | 0 | 0
A04AU192 | Finishing Work | Misc. Work | Liquid Soap Dispensers | EA | 0 | 0 | 0 | 0
A04AU193 | Finishing Work | Misc. Work | Soap Dish | EA | 0 | 0 | 0 | 0
A04AU194 | Finishing Work | Misc. Work | Towel Bar | EA | 0 | 0 | 0 | 0
A04AU195 | Finishing Work | Misc. Work | Coat & Hat Hooks | EA | 0 | 0 | 0 | 0
A04AU196 | Finishing Work | Misc. Work | Electric Hand Dryer | EA | 0 | 0 | 0 | 0
A04AU197 | Finishing Work | Misc. Work | Paper Tower Dispenser | EA | 0 | 0 | 0 | 0
A04AU198 | Finishing Work | Misc. Work | Paper Towel Dispenser and Waste Receptacle | EA | 0 | 0 | 0 | 0
A04AU199 | Finishing Work | Misc. Work | Toilet Tissue Dispenser | EA | 0 | 0 | 0 | 0
A04AU200 | Finishing Work | Misc. Work | Grease Traps | EA | 0 | 0 | 0 | 0
A04AU201 | Finishing Work | Misc. Work | Shelves | EA | 0 | 0 | 0 | 0
A04AU202 | Finishing Work | Misc. Work | Shower Curtain and Curtain Rod | EA | 0 | 0 | 0 | 0
A04AU203 | Finishing Work | Misc. Work | Waste Bin | EA | 0 | 0 | 0 | 0
A04AU204 | Finishing Work | Misc. Work | Toilet Seat-Cover Dispenser | EA | 0 | 0 | 0 | 0
A04AU205 | Finishing Work | Misc. Work | Ash Tray | EA | 0 | 0 | 0 | 0
A04AU206 | Finishing Work | Misc. Work | Urinal Partition | EA | 0 | 0 | 0 | 0
A04AU207 | Finishing Work | Misc. Work | Septic Tank | EA | 0 | 0 | 0 | 0
A04AU208 | Finishing Work | Misc. Work | Feature Water Wall | M2 | 0 | 0 | 0 | 0
A04AU209 | Finishing Work | Misc. Work | Urinal Sill | M | 0 | 0 | 0 | 0
A04AU210 | Finishing Work | Misc. Work | Marble Washstand | M | 0 | 0 | 0 | 0
A04AU211 | Finishing Work | Misc. Work | Column Guard | EA | 0 | 0 | 0 | 0
A04AU212 | Finishing Work | Misc. Work | Non Slip Nosing | M | 0 | 0 | 0 | 0
A04AU213 | Finishing Work | Misc. Work | Flashing Cover for opening | M2 | 0 | 0 | 0 | 0
A04AU214 | Finishing Work | Misc. Work | Interlocking Block | M2 | 0 | 0 | 0 | 0
A04AU215 | Finishing Work | Misc. Work | Plant Box | EA | 0 | 0 | 0 | 0
A04AV216 | Finishing Work | Landscaping | Detail Design | Lot | 0 | 0 | 0 | 0
A04AV217 | Finishing Work | Landscaping | Soft Landscaping | M2 | 0 | 0 | 0 | 0
A04AV218 | Finishing Work | Landscaping | Hard Landscaping | M2 | 0 | 0 | 0 | 0
A04AW219 | Finishing Work | Furniture Installation | Automatic Counter Top Tea/Coffee Machine | EA | 0 | 0 | 0 | 0
A04AW220 | Finishing Work | Furniture Installation | Benches | EA | 0 | 0 | 0 | 0
A04AW221 | Finishing Work | Furniture Installation | Bicycle/ Tricycle Cart Stand | EA | 0 | 0 | 0 | 0
A04AW222 | Finishing Work | Furniture Installation | Printer | EA | 0 | 0 | 0 | 0
A04AW223 | Finishing Work | Furniture Installation | Bed | EA | 0 | 0 | 0 | 0
A04AW224 | Finishing Work | Furniture Installation | Chairs | EA | 0 | 0 | 0 | 0
A04AW225 | Finishing Work | Furniture Installation | Cloak-Stand | EA | 0 | 0 | 0 | 0
A04AW226 | Finishing Work | Furniture Installation | Desk | EA | 0 | 0 | 0 | 0
A04AW227 | Finishing Work | Furniture Installation | Desk Lamp | EA | 0 | 0 | 0 | 0
A04AW228 | Finishing Work | Furniture Installation | Desk Top Computer & Monitor | EA | 0 | 0 | 0 | 0
A04AW229 | Finishing Work | Furniture Installation | Dining Chair | EA | 0 | 0 | 0 | 0
A04AW230 | Finishing Work | Furniture Installation | Dining Table | EA | 0 | 0 | 0 | 0
A04AW231 | Finishing Work | Furniture Installation | Hanger | EA | 0 | 0 | 0 | 0
A04AW232 | Finishing Work | Furniture Installation | Executive Chair | EA | 0 | 0 | 0 | 0
A04AW233 | Finishing Work | Furniture Installation | Filing Drawers | EA | 0 | 0 | 0 | 0
A04AW234 | Finishing Work | Furniture Installation | Full Height Locker | EA | 0 | 0 | 0 | 0
A04AW235 | Finishing Work | Furniture Installation | Half Height Locker | EA | 0 | 0 | 0 | 0
A04AW236 | Finishing Work | Furniture Installation | Hot Plate | EA | 0 | 0 | 0 | 0
A04AW237 | Finishing Work | Furniture Installation | Information Board | EA | 0 | 0 | 0 | 0
A04AW238 | Finishing Work | Furniture Installation | Key Cabinet | EA | 0 | 0 | 0 | 0
A04AW239 | Finishing Work | Furniture Installation | Kitchen Sink | EA | 0 | 0 | 0 | 0
A04AW240 | Finishing Work | Furniture Installation | Kitchen Unit | LOT | 0 | 0 | 0 | 0
A04AW241 | Finishing Work | Furniture Installation | Metal Cabinet | EA | 0 | 0 | 0 | 0
A04AW242 | Finishing Work | Furniture Installation | Microwave Oven | EA | 0 | 0 | 0 | 0
A04AW243 | Finishing Work | Furniture Installation | Office Partition | LOT | 0 | 0 | 0 | 0
A04AW244 | Finishing Work | Furniture Installation | Printer Table | EA | 0 | 0 | 0 | 0
A04AW245 | Finishing Work | Furniture Installation | Quartz Clock | EA | 0 | 0 | 0 | 0
A04AW246 | Finishing Work | Furniture Installation | Reception Counter | EA | 0 | 0 | 0 | 0
A04AW247 | Finishing Work | Furniture Installation | Refrigerator | EA | 0 | 0 | 0 | 0
A04AW248 | Finishing Work | Furniture Installation | Side Chair | EA | 0 | 0 | 0 | 0
A04AW249 | Finishing Work | Furniture Installation | Sofa | EA | 0 | 0 | 0 | 0
A04AW250 | Finishing Work | Furniture Installation | Storage Cabinets(Bookcase) | EA | 0 | 0 | 0 | 0
A04AW251 | Finishing Work | Furniture Installation | Strip Curtain | EA | 0 | 0 | 0 | 0
A04AW252 | Finishing Work | Furniture Installation | Table | EA | 0 | 0 | 0 | 0
A04AW253 | Finishing Work | Furniture Installation | Tall Storage Cupboard | EA | 0 | 0 | 0 | 0
A04AW254 | Finishing Work | Furniture Installation | Umbrella's Holder | EA | 0 | 0 | 0 | 0
A04AW255 | Finishing Work | Furniture Installation | Visitors Chairs | EA | 0 | 0 | 0 | 0
A04AW256 | Finishing Work | Furniture Installation | Wall Cupboard | EA | 0 | 0 | 0 | 0
A04AW257 | Finishing Work | Furniture Installation | Washing Unit | LOT | 0 | 0 | 0 | 0
A04AW258 | Finishing Work | Furniture Installation | Water Cooler | EA | 0 | 0 | 0 | 0
A04AW259 | Finishing Work | Furniture Installation | White Board | EA | 0 | 0 | 0 | 0
A04AW260 | Finishing Work | Furniture Installation | Rack | EA | 0 | 0 | 0 | 0
A04AW261 | Finishing Work | Furniture Installation | Medicine Cabinet | EA | 0 | 0 | 0 | 0
A04AW262 | Finishing Work | Furniture Installation | Others | EA | 0 | 0 | 0 | 0
A06BA263 | Demolition work | Revamping Work | Demolition Work of Concrete Structure | M3 | 0 | 0 | 0 | 0
A06BA264 | Demolition work | Revamping Work | Cutting and Breaking Reinforced Conc. | M2 | 0 | 0 | 0 | 0
A06BA265 | Demolition work | Revamping Work | Demolition Work of Masonry | M2 | 0 | 0 | 0 | 0
A06BA266 | Demolition work | Revamping Work | Demolition Work of Roof Waterproofing System | M2 | 0 | 0 | 0 | 0
A06BA267 | Demolition work | Revamping Work | Demolition Work of Finishing Material | M2 | 0 | 0 | 0 | 0
A06BA268 | Demolition work | Revamping Work | Demolition Work of Door | EA | 0 | 0 | 0 | 0
A06BA269 | Demolition work | Revamping Work | Demolition Work of Window | EA | 0 | 0 | 0 | 0
A06BA270 | Demolition work | Revamping Work | Demolition Work of Cladding | M2 | 0 | 0 | 0 | 0
A06BA271 | Demolition work | Revamping Work | Demolition Work of Fence & Gates | M2 | 0 | 0 | 0 | 0
A06BB272 | Demolition work | Demolition Work | Demolition Work of RC Structure Building | LOT | 0 | 0 | 0 | 0
A06BB273 | Demolition work | Demolition Work | Demolition Work of Steel Structure Shelter | LOT | 0 | 0 | 0 | 0
A04BC274 | Finishing Work | Work for Ergonomic/Sustainable Design | Ergonomic Designed Area | M2 | 0 | 0 | 0 | 0
A04BC275 | Finishing Work | Work for Ergonomic/Sustainable Design | Sustainable Designed Area | M2 | 0 | 0 | 0 | 0
0 | 0 | 0 | 0 |  | 0 | 0 | 0
S01AA001 | Main Steel Structure Fabrication Work | Shelter/Building | Heavy Steel - Standard (Weight≥90KG/M) | TON | 0 | 0 | 0 | 0
S01AA002 | Main Steel Structure Fabrication Work | Shelter/Building | Medium Steel - Standard (90KG/M>Weight≥30KG/M) | TON | 0 | 0 | 0 | 0
S01AA003 | Main Steel Structure Fabrication Work | Shelter/Building | Light Steel - Standard (30KG/M>Weight) | TON | 0 | 0 | 0 | 0
S01AA004 | Main Steel Structure Fabrication Work | Shelter/Building | Heavy Steel - Built up (Weight≥90KG/M) | TON | 0 | 0 | 0 | 0
S01AA005 | Main Steel Structure Fabrication Work | Shelter/Building | Medium Steel - Built up (90KG/M>Weight≥30KG/M) | TON | 0 | 0 | 0 | 0
S01AA006 | Main Steel Structure Fabrication Work | Shelter/Building | Light Steel - Built up (30KG/M>Weight) | TON | 0 | 0 | 0 | 0
S01AA007 | Main Steel Structure Fabrication Work | Shelter/Building | Girth & Purlin | TON | 0 | 0 | 0 | 0
S01AA008 | Main Steel Structure Fabrication Work | Shelter/Building | P.E.B. (Pre-Engineered Building) | TON | 0 | 0 | 0 | 0
S01AA009 | Main Steel Structure Fabrication Work | Shelter/Building | Plates - Gusset, Stiffener, ETC | TON | 0 | 0 | 0 | 0
S01AA010 | Main Steel Structure Fabrication Work | Shelter/Building | Steel Painting/Coating | M2 | 0 | 0 | 0 | 0
S01AA011 | Main Steel Structure Fabrication Work | Shelter/Building | High Strength Bolts&Nuts | TON | 0 | 0 | 0 | 0
S01AA012 | Main Steel Structure Fabrication Work | Shelter/Building | Common Bolts&Nuts | TON | 0 | 0 | 0 | 0
S01AC001 | Main Steel Structure Fabrication Work | Civil structure (for Piperack, Equipment etc.) | Heavy Steel - Standard (Weight≥90KG/M) | TON | 0 | 0 | 0 | 0
S01AC002 | Main Steel Structure Fabrication Work | Civil structure (for Piperack, Equipment etc.) | Medium Steel - Standard (90KG/M>Weight≥30KG/M) | TON | 0 | 0 | 0 | 0
S01AC003 | Main Steel Structure Fabrication Work | Civil structure (for Piperack, Equipment etc.) | Light Steel - Standard (30KG/M>Weight) | TON | 0 | 0 | 0 | 0
S01AC016 | Main Steel Structure Fabrication Work | Civil structure (for Piperack, Equipment etc.) | Structural Steel - Standard - Others | TON | 0 | 0 | 0 | 0
S01AC004 | Main Steel Structure Fabrication Work | Civil structure (for Piperack, Equipment etc.) | Heavy Steel - Built up (Weight≥90KG/M) | TON | 0 | 0 | 0 | 0
S01AC005 | Main Steel Structure Fabrication Work | Civil structure (for Piperack, Equipment etc.) | Medium Steel - Built up (90KG/M>Weight≥30KG/M) | TON | 0 | 0 | 0 | 0
S01AC006 | Main Steel Structure Fabrication Work | Civil structure (for Piperack, Equipment etc.) | Light Steel - Built up (30KG/M>Weight) | TON | 0 | 0 | 0 | 0
S01AC013 | Main Steel Structure Fabrication Work | Civil structure (for Piperack, Equipment etc.) | Plate for Reinforcing/Modification/Supplement (Field install) | TON | 0 | 0 | 0 | 0
S01AC009 | Main Steel Structure Fabrication Work | Civil structure (for Piperack, Equipment etc.) | Plates - Gusset, Stiffener, ETC | TON | 0 | 0 | 0 | 0
S01AC011 | Main Steel Structure Fabrication Work | Civil structure (for Piperack, Equipment etc.) | High Strength Bolts&Nuts | TON | 0 | 0 | 0 | 0
S01AC012 | Main Steel Structure Fabrication Work | Civil structure (for Piperack, Equipment etc.) | Common Bolts&Nuts | TON | 0 | 0 | 0 | 0
S01AC014 | Main Steel Structure Fabrication Work | Civil structure (for Piperack, Equipment etc.) | DTI Washer | TON | 0 | 0 | 0 | 0
S01AC010 | Main Steel Structure Fabrication Work | Civil structure (for Piperack, Equipment etc.) | Steel Painting/Coating | M2 | 0 | 0 | 0 | 0
S02AA017 | Miscellaneous Steel Fabrication Work | Shelter/Building | Checkered/Flooring Plate | M2 | 0 | 0 | 0 | 0
S02AA018 | Miscellaneous Steel Fabrication Work | Shelter/Building | Grating | M2 | 0 | 0 | 0 | 0
S02AA019 | Miscellaneous Steel Fabrication Work | Shelter/Building | Steel Stairs | M | 0 | 0 | 0 | 0
S02AA020 | Miscellaneous Steel Fabrication Work | Shelter/Building | Steel Handrails | M | 0 | 0 | 0 | 0
S02AA021 | Miscellaneous Steel Fabrication Work | Shelter/Building | Steel Handrails - Removable | M | 0 | 0 | 0 | 0
S02AA022 | Miscellaneous Steel Fabrication Work | Shelter/Building | Stainless Steel Handrail | M | 0 | 0 | 0 | 0
S02AA023 | Miscellaneous Steel Fabrication Work | Shelter/Building | Steel Ladder | M | 0 | 0 | 0 | 0
S02AA024 | Miscellaneous Steel Fabrication Work | Shelter/Building | Galvanized Steel Deck Plate | M2 | 0 | 0 | 0 | 0
S02AA025 | Miscellaneous Steel Fabrication Work | Shelter/Building | Anchor Bolt (Straight Type) | EA | 0 | 0 | 0 | 0
S02AC017 | Miscellaneous Steel Fabrication Work | Civil structure (for Piperack, Equipment etc.) | Checkered/Flooring Plate | M2 | 0 | 0 | 0 | 0
S02AC018 | Miscellaneous Steel Fabrication Work | Civil structure (for Piperack, Equipment etc.) | Grating | M2 | 0 | 0 | 0 | 0
S02AC019 | Miscellaneous Steel Fabrication Work | Civil structure (for Piperack, Equipment etc.) | Steel Stairs | M | 0 | 0 | 0 | 0
S02AC020 | Miscellaneous Steel Fabrication Work | Civil structure (for Piperack, Equipment etc.) | Steel Handrails | M | 0 | 0 | 0 | 0
S02AC021 | Miscellaneous Steel Fabrication Work | Civil structure (for Piperack, Equipment etc.) | Steel Handrails - Removable | M | 0 | 0 | 0 | 0
S02AC022 | Miscellaneous Steel Fabrication Work | Civil structure (for Piperack, Equipment etc.) | Stainless Steel Handrail | M | 0 | 0 | 0 | 0
S02AC023 | Miscellaneous Steel Fabrication Work | Civil structure (for Piperack, Equipment etc.) | Steel Ladder | M | 0 | 0 | 0 | 0
S02AC026 | Miscellaneous Steel Fabrication Work | Civil structure (for Piperack, Equipment etc.) | Safety Gate | EA | 0 | 0 | 0 | 0
S02AC024 | Miscellaneous Steel Fabrication Work | Civil structure (for Piperack, Equipment etc.) | Galvanized Steel Deck Plate | M2 | 0 | 0 | 0 | 0
S02AC025 | Miscellaneous Steel Fabrication Work | Civil structure (for Piperack, Equipment etc.) | Anchor Bolt (Straight Type) | EA | 0 | 0 | 0 | 0
S03AA027 | Main Steel Structure Erection Work | Shelter/Building | Heavy Steel (Weight≥90KG/M) | TON | 0 | 0 | 0 | 0
S03AA028 | Main Steel Structure Erection Work | Shelter/Building | Medium Steel (90KG/M>Weight≥30KG/M) | TON | 0 | 0 | 0 | 0
S03AA029 | Main Steel Structure Erection Work | Shelter/Building | Light Steel (30KG/M>Weight) | TON | 0 | 0 | 0 | 0
S03AA007 | Main Steel Structure Erection Work | Shelter/Building | Girth & Purlin | TON | 0 | 0 | 0 | 0
S03AA008 | Main Steel Structure Erection Work | Shelter/Building | P.E.B. (Pre-Engineered Building) | TON | 0 | 0 | 0 | 0
S03AA030 | Main Steel Structure Erection Work | Shelter/Building | Non-Shrink Cement Based Grout | M3 | 0 | 0 | 0 | 0
S03AA031 | Main Steel Structure Erection Work | Shelter/Building | Non-Shrink Epoxy Grout | M3 | 0 | 0 | 0 | 0
S03AB027 | Main Steel Structure Erection Work | Pipe Rack | Heavy Steel (Weight≥90KG/M) | TON | 0 | 0 | 0 | 0
S03AB028 | Main Steel Structure Erection Work | Pipe Rack | Medium Steel (90KG/M>Weight≥30KG/M) | TON | 0 | 0 | 0 | 0
S03AB029 | Main Steel Structure Erection Work | Pipe Rack | Light Steel (30KG/M>Weight) | TON | 0 | 0 | 0 | 0
S03AB013 | Main Steel Structure Erection Work | Pipe Rack | Plate for Reinforcing/Modification/Supplement (Field install) | TON | 0 | 0 | 0 | 0
S03AD027 | Main Steel Structure Erection Work | Equipment Structure (Civil structure except of Piperack) | Heavy Steel (Weight≥90KG/M) | TON | 0 | 0 | 0 | 0
S03AD028 | Main Steel Structure Erection Work | Equipment Structure (Civil structure except of Piperack) | Medium Steel (90KG/M>Weight≥30KG/M) | TON | 0 | 0 | 0 | 0
S03AD029 | Main Steel Structure Erection Work | Equipment Structure (Civil structure except of Piperack) | Light Steel (30KG/M>Weight) | TON | 0 | 0 | 0 | 0
S03AD013 | Main Steel Structure Erection Work | Equipment Structure (Civil structure except of Piperack) | Plate for Reinforcing/Modification/Supplement (Field install) | TON | 0 | 0 | 0 | 0
S03AE015 | Main Steel Structure Erection Work | Structural Steel | Steel Painting | M2 | 0 | 0 | 0 | 0
S04AA017 | Miscellaneous Steel Erection Work | Shelter/Building | Checkered/Flooring Plate | M2 | 0 | 0 | 0 | 0
S04AA018 | Miscellaneous Steel Erection Work | Shelter/Building | Grating | M2 | 0 | 0 | 0 | 0
S04AA019 | Miscellaneous Steel Erection Work | Shelter/Building | Steel Stairs | M | 0 | 0 | 0 | 0
S04AA020 | Miscellaneous Steel Erection Work | Shelter/Building | Steel Handrails | M | 0 | 0 | 0 | 0
S04AA021 | Miscellaneous Steel Erection Work | Shelter/Building | Steel Handrails - Removable | M | 0 | 0 | 0 | 0
S04AA022 | Miscellaneous Steel Erection Work | Shelter/Building | Stainless Steel Handrail | M | 0 | 0 | 0 | 0
S04AA023 | Miscellaneous Steel Erection Work | Shelter/Building | Steel Ladder | M | 0 | 0 | 0 | 0
S04AA024 | Miscellaneous Steel Erection Work | Shelter/Building | Galvanized Steel Deck Plate | M2 | 0 | 0 | 0 | 0
S04AB017 | Miscellaneous Steel Erection Work | Pipe Rack | Checkered/Flooring Plate | M2 | 0 | 0 | 0 | 0
S04AB018 | Miscellaneous Steel Erection Work | Pipe Rack | Grating | M2 | 0 | 0 | 0 | 0
S04AB019 | Miscellaneous Steel Erection Work | Pipe Rack | Steel Stairs | M | 0 | 0 | 0 | 0
S04AB020 | Miscellaneous Steel Erection Work | Pipe Rack | Steel Handrails | M | 0 | 0 | 0 | 0
S04AB021 | Miscellaneous Steel Erection Work | Pipe Rack | Steel Handrails - Removable | M | 0 | 0 | 0 | 0
S04AB022 | Miscellaneous Steel Erection Work | Pipe Rack | Stainless Steel Handrail | M | 0 | 0 | 0 | 0
S04AB023 | Miscellaneous Steel Erection Work | Pipe Rack | Steel Ladder | M | 0 | 0 | 0 | 0
S04AB026 | Miscellaneous Steel Erection Work | Pipe Rack | Safety Gate | EA | 0 | 0 | 0 | 0
S04AB024 | Miscellaneous Steel Erection Work | Pipe Rack | Galvanized Steel Deck Plate | M2 | 0 | 0 | 0 | 0
S04AD017 | Miscellaneous Steel Erection Work | Equipment Structure (Civil structure except of Piperack) | Checkered/Flooring Plate | M2 | 0 | 0 | 0 | 0
S04AD018 | Miscellaneous Steel Erection Work | Equipment Structure (Civil structure except of Piperack) | Grating | M2 | 0 | 0 | 0 | 0
S04AD019 | Miscellaneous Steel Erection Work | Equipment Structure (Civil structure except of Piperack) | Steel Stairs | M | 0 | 0 | 0 | 0
S04AD020 | Miscellaneous Steel Erection Work | Equipment Structure (Civil structure except of Piperack) | Steel Handrails | M | 0 | 0 | 0 | 0
S04AD021 | Miscellaneous Steel Erection Work | Equipment Structure (Civil structure except of Piperack) | Steel Handrails - Removable | M | 0 | 0 | 0 | 0
S04AD022 | Miscellaneous Steel Erection Work | Equipment Structure (Civil structure except of Piperack) | Stainless Steel Handrail | M | 0 | 0 | 0 | 0
S04AD023 | Miscellaneous Steel Erection Work | Equipment Structure (Civil structure except of Piperack) | Steel Ladder | M | 0 | 0 | 0 | 0
S04AD026 | Miscellaneous Steel Erection Work | Equipment Structure (Civil structure except of Piperack) | Safety Gate | EA | 0 | 0 | 0 | 0
S04AD024 | Miscellaneous Steel Erection Work | Equipment Structure (Civil structure except of Piperack) | Galvanized Steel Deck Plate | M2 | 0 | 0 | 0 | 0
S04AE015 | Miscellaneous Steel Erection Work | Structural Steel | Steel Painting | M2 | 0 | 0 | 0 | 0
S05AF032 | Demolition work | Revamping Work (Shelter/Building) | Demolition Work of Steel for Building/Shelter | TON | 0 | 0 | 0 | 0
S05AG033 | Demolition work | Demolition work | Structural Steel for Piperack/ Equipment structure etc. (Civil) | TON | 0 | 0 | 0 | 0
S05AG034 | Demolition work | Demolition work | Miscellaneous Steel for Piperack/ Equipment structure etc. (Civil) | TON | 0 | 0 | 0 | 0
0 | 0 | 0 | 0 |  | 0 | 0 | 0
F01AA000 | Building/Shelter Fire Proofing Work | Dense Concrete | null | M3 | 0 | 0 | 0 | 0
F01AB000 | Building/Shelter Fire Proofing Work | Lightweight Cementitious | null | M2 | 0 | 0 | 0 | 0
F01AC000 | Building/Shelter Fire Proofing Work | Intumescent Coating Type | null | M2 | 0 | 0 | 0 | 0
F01AD000 | Building/Shelter Fire Proofing Work | Top Coat for Cementitious Fire Proofing | null | M2 | 0 | 0 | 0 | 0
F02AA000 | Pipe Rack/Equipment Steel Structure Fire Proofing Work | Dense Concrete | null | M3 | 0 | 0 | 0 | 0
F02AB000 | Pipe Rack/Equipment Steel Structure Fire Proofing Work | Lightweight Cementitious | null | M2 | 0 | 0 | 0 | 0
F02AC000 | Pipe Rack/Equipment Steel Structure Fire Proofing Work | Intumescent Coating Type | null | M2 | 0 | 0 | 0 | 0
F02AD000 | Pipe Rack/Equipment Steel Structure Fire Proofing Work | Top Coat for Cementitious Fire Proofing | null | M2 | 0 | 0 | 0 | 0
F03AA000 | Equipment Fire Proofing Work | Dense Concrete | null | M3 | 0 | 0 | 0 | 0
F03AB000 | Equipment Fire Proofing Work | Lightweight Cementitious | null | M2 | 0 | 0 | 0 | 0
F03AE000 | Equipment Fire Proofing Work | Epoxy Based Intumescent Coating Type | null | M2 | 0 | 0 | 0 | 0
F03AD000 | Equipment Fire Proofing Work | Top Coat for Cementitious Fire Proofing | null | M2 | 0 | 0 | 0 | 0
426 |  |  |  |  | 0 | 0 | 0
Note on A193: Windows 사용자: Work Master 항목 오류 의심 (L03 값이 유일하게 139)

## Ceiling
HEC
[20 empty] | 실행 | 실행 | 입찰 | 입찰
[5 empty] | Cat. 1 | Cat. 2 | Cat. 3 |  | Ceilings
Work Group | aWBS L01 | aWBS L02 | aWBS L03 | 단위 | [5 empty] | CE741_Acoustic Tiled Ceiling System-600x600x9t_T-bar | [9 empty] | 설명 | 계산모듈 Type | 계산모듈 | 계산모듈 Type
[10 empty] | 1 |  | 0 | 0 | 0 | 0 | 0 | 0 | 0 | 0
AR |  |  |  |  | 형상제작(더미 포함) | Cat.1, Cat.3 값 기반 보정 계산 산출(by Parameter) | DYNAMO 가상 모델링 산출 | 카테고리 유무
A01ZZ001 | Earth Work | null | Excavation | M3 | 0 | 0 | 0 | 0 | [12 empty] | type 2
A01ZZ002 | Earth Work | null | Blasting for Excavation | M3 | 0 | 0 | 0 | 0 | [12 empty] | type 3
A01ZZ003 | Earth Work | null | Backfill | M3 | 0 | 0 | 0 | 0
A01ZZ004 | Earth Work | null | Disposal | M3 | 0 | 0 | 0 | 0
A01ZZ005 | Earth Work | null | Base Course | M2 | 0 | 0 | 0 | 0
A01ZZ006 | Earth Work | null | Subbase Course | M2 | 0 | 0 | 0 | 0
A01ZZ007 | Earth Work | null | Fill Material (only for Module Base Frame) | M3 | 0 | 0 | 0 | 0
A01ZZ008 | Earth Work | null | Gravel | M3 | 0 | 0 | 0 | 0
A01ZZ009 | Earth Work | null | Crushed Stone | M3 | 0 | 0 | 0 | 0
A01ZZ010 | Earth Work | null | Clean Sand for Cable Trench or UG Pipe | M3 | 0 | 0 | 0 | 0
A01ZZ011 | Earth Work | null | Anti Termite Treatment | M2 | 0 | 0 | 0 | 0
A01ZZ012 | Earth Work | null | PE Sheet (Vapor Barrier) | M2 | 0 | 0 | 0 | 0
A01ZZ013 | Earth Work | null | Sheet Pile | M2 | 0 | 0 | 0 | 0
A02AA014 | Pile Work | Piling Work | Reinforced Concrete Pile (Round Type) | M | 0 | 0 | 0 | 0
A02AA015 | Pile Work | Piling Work | Reinforced Concrete Pile (Square Type) | M | 0 | 0 | 0 | 0
A02AA016 | Pile Work | Piling Work | Pretensioned Concrete Pile (Type-A) | M | 0 | 0 | 0 | 0
A02AA017 | Pile Work | Piling Work | Pretensioned Concrete Pile (Type-B) | M | 0 | 0 | 0 | 0
A02AA018 | Pile Work | Piling Work | Pretensioned High-strength Concrete Pile (Type-A) | M | 0 | 0 | 0 | 0
A02AA019 | Pile Work | Piling Work | Pretensioned High-strength Concrete Pile (Type-B) | M | 0 | 0 | 0 | 0
A02AA020 | Pile Work | Piling Work | Steel Pipe Pile Work | M | 0 | 0 | 0 | 0
A02AA021 | Pile Work | Piling Work | H-Pile Work | M | 0 | 0 | 0 | 0
A02AA022 | Pile Work | Piling Work | Micro Pile Work | M | 0 | 0 | 0 | 0
A02AA023 | Pile Work | Piling Work | Cast-In-Place Pile Work | M | 0 | 0 | 0 | 0
A02AB024 | Pile Work | Pile Test | Static Axial Compressive Load Test | EA | 0 | 0 | 0 | 0
A02AB025 | Pile Work | Pile Test | Static Axial Tensile Load Test | EA | 0 | 0 | 0 | 0
A02AB026 | Pile Work | Pile Test | Lateral Load Test | EA | 0 | 0 | 0 | 0
A02AB027 | Pile Work | Pile Test | Dynamic Load Test | EA | 0 | 0 | 0 | 0
A02AB028 | Pile Work | Pile Test | Integrity Test | EA | 0 | 0 | 0 | 0
A03AC029 | Concrete Work | Substructure Work | Anchor Bolt (Installation only) | EA | 0 | 0 | 0 | 0
A03AC030 | Concrete Work | Substructure Work | Chemical Anchor Bolt | EA | 0 | 0 | 0 | 0
A03AC031 | Concrete Work | Substructure Work | Expansion Anchor Bolt | EA | 0 | 0 | 0 | 0
A03AC032 | Concrete Work | Substructure Work | Structural Concrete | M3 | 0 | 0 | 0 | 0
A03AC033 | Concrete Work | Substructure Work | Colored Concrete | M3 | 0 | 0 | 0 | 0
A03AC034 | Concrete Work | Substructure Work | Lean Concrete (including Form work) | M3 | 0 | 0 | 0 | 0
A03AC035 | Concrete Work | Substructure Work | Form Work (3 times in use) | M2 | 0 | 0 | 0 | 0
A03AC036 | Concrete Work | Substructure Work | Form Work (1 time in use) | M2 | 0 | 0 | 0 | 0
A03AC037 | Concrete Work | Substructure Work | Rebar Work | TON | 0 | 0 | 0 | 0
A03AC038 | Concrete Work | Substructure Work | Welded Wire Fabric | M2 | 0 | 0 | 0 | 0
A03AC039 | Concrete Work | Substructure Work | Expansion Joint (Exposed Type) | M | 0 | 0 | 0 | 0
A03AC040 | Concrete Work | Substructure Work | Expansion Joint (w/ Aluminum Cover) | M | 0 | 0 | 0 | 0
A03AC041 | Concrete Work | Substructure Work | Expansion Joint (w/ Galvanized Steel Cover) | M | 0 | 0 | 0 | 0
A03AC042 | Concrete Work | Substructure Work | Expansion Joint (w/ Stainless Steel Cover) | M | 0 | 0 | 0 | 0
A03AC043 | Concrete Work | Substructure Work | Expansion Joint (w/ Ready-Made Cover) | M | 0 | 0 | 0 | 0
A03AC044 | Concrete Work | Substructure Work | Isolation Joint (Separation Joint) | M | 0 | 0 | 0 | 0
A03AC045 | Concrete Work | Substructure Work | Control Joint | M | 0 | 0 | 0 | 0
A03AC046 | Concrete Work | Substructure Work | Water Stop | M | 0 | 0 | 0 | 0
A03AC047 | Concrete Work | Substructure Work | Insulation under Ground Floor | M2 | 0 | 0 | 0 | 0
A03AC048 | Concrete Work | Substructure Work | Ladder Rung | M2 | 0 | 0 | 0 | 0
A03AC049 | Concrete Work | Substructure Work | Embedded Steel(Steel Plate, Corner Angle and etc.) w/ Anchor Bar (Purchase & Installation) | TON | 0 | 0 | 0 | 0
A03AC050 | Concrete Work | Substructure Work | Embedded Steel(Steel Plate, Corner Angle and etc.) w/ Anchor Bar (Installation Only) | TON | 0 | 0 | 0 | 0
A03AD029 | Concrete Work | Superstructure Work | Anchor Bolt (Installation only) | EA | 0 | 0 | 0 | 0
A03AD030 | Concrete Work | Superstructure Work | Chemical Anchor Bolt | EA | 0 | 0 | 0 | 0
A03AD031 | Concrete Work | Superstructure Work | Expansion Anchor Bolt | EA | 0 | 0 | 0 | 0
A03AD032 | Concrete Work | Superstructure Work | Structural Concrete | M3 | 0 | 0 | 0 | 0
A03AD035 | Concrete Work | Superstructure Work | Form Work (3 times in use) | M2 | 0 | 0 | 0 | 0
A03AD036 | Concrete Work | Superstructure Work | Form Work (1 time in use) | M2 | 0 | 0 | 0 | 0
A03AD037 | Concrete Work | Superstructure Work | Rebar Work | TON | 0 | 0 | 0 | 0
A03AD038 | Concrete Work | Superstructure Work | Welded Wire Fabric | M2 | 0 | 0 | 0 | 0
A03AD039 | Concrete Work | Superstructure Work | Expansion Joint (Exposed Type) | M | 0 | 0 | 0 | 0
A03AD040 | Concrete Work | Superstructure Work | Expansion Joint (w/ Aluminum Cover) | M | 0 | 0 | 0 | 0
A03AD041 | Concrete Work | Superstructure Work | Expansion Joint (w/ Galvanized Steel Cover) | M | 0 | 0 | 0 | 0
A03AD042 | Concrete Work | Superstructure Work | Expansion Joint (w/ Stainless Steel Cover) | M | 0 | 0 | 0 | 0
A03AD043 | Concrete Work | Superstructure Work | Expansion Joint (w/ Ready-Made Cover) | M | 0 | 0 | 0 | 0
A03AD044 | Concrete Work | Superstructure Work | Isolation Joint (Separation Joint) | M | 0 | 0 | 0 | 0
A03AD045 | Concrete Work | Superstructure Work | Control Joint | M | 0 | 0 | 0 | 0
A03AD051 | Concrete Work | Superstructure Work | Groove Joint | M | 0 | 0 | 0 | 0
A03AD046 | Concrete Work | Superstructure Work | Water Stop | M | 0 | 0 | 0 | 0
A03AD049 | Concrete Work | Superstructure Work | Embedded Steel(Steel Plate, Corner Angle and etc.) w/ Anchor Bar (Purchase & Installation) | TON | 0 | 0 | 0 | 0
A03AD050 | Concrete Work | Superstructure Work | Embedded Steel(Steel Plate, Corner Angle and etc.) w/ Anchor Bar (Installation Only) | TON | 0 | 0 | 0 | 0
A03AF029 | Concrete Work | Equipment Foundation Work | Anchor Bolt (Installation only) | EA | 0 | 0 | 0 | 0
A03AF030 | Concrete Work | Equipment Foundation Work | Chemical Anchor Bolt | EA | 0 | 0 | 0 | 0
A03AF031 | Concrete Work | Equipment Foundation Work | Expansion Anchor Bolt | EA | 0 | 0 | 0 | 0
A03AF032 | Concrete Work | Equipment Foundation Work | Structural Concrete | M3 | 0 | 0 | 0 | 0
A03AF034 | Concrete Work | Equipment Foundation Work | Lean Concrete (including Form work) | M3 | 0 | 0 | 0 | 0
A03AF035 | Concrete Work | Equipment Foundation Work | Form Work (3 times in use) | M2 | 0 | 0 | 0 | 0
A03AF036 | Concrete Work | Equipment Foundation Work | Form Work (1 time in use) | M2 | 0 | 0 | 0 | 0
A03AF037 | Concrete Work | Equipment Foundation Work | Rebar Work | TON | 0 | 0 | 0 | 0
A03AF046 | Concrete Work | Equipment Foundation Work | Water Stop | M | 0 | 0 | 0 | 0
A03AF049 | Concrete Work | Equipment Foundation Work | Embedded Steel(Steel Plate, Corner Angle and etc.) w/ Anchor Bar (Purchase & Installation) | TON | 0 | 0 | 0 | 0
A03AF050 | Concrete Work | Equipment Foundation Work | Embedded Steel(Steel Plate, Corner Angle and etc.) w/ Anchor Bar (Installation Only) | TON | 0 | 0 | 0 | 0
A03AG029 | Concrete Work | Mass Concrete Work | Anchor Bolt (Installation only) | EA | 0 | 0 | 0 | 0
A03AG030 | Concrete Work | Mass Concrete Work | Chemical Anchor Bolt | EA | 0 | 0 | 0 | 0
A03AG031 | Concrete Work | Mass Concrete Work | Expansion Anchor Bolt | EA | 0 | 0 | 0 | 0
A03AG032 | Concrete Work | Mass Concrete Work | Structural Concrete | M3 | 0 | 0 | 0 | 0
A03AG034 | Concrete Work | Mass Concrete Work | Lean Concrete (including Form work) | M3 | 0 | 0 | 0 | 0
A03AG052 | Concrete Work | Mass Concrete Work | Concrete Temperature Monitoring | M3 | 0 | 0 | 0 | 0
A03AG053 | Concrete Work | Mass Concrete Work | Steel Casing for CEP | M3 | 0 | 0 | 0 | 0
A03AG054 | Concrete Work | Mass Concrete Work | System Form | M3 | 0 | 0 | 0 | 0
A03AG055 | Concrete Work | Mass Concrete Work | System Support | M3 | 0 | 0 | 0 | 0
A03AG035 | Concrete Work | Mass Concrete Work | Form Work (3 times in use) | M2 | 0 | 0 | 0 | 0
A03AG036 | Concrete Work | Mass Concrete Work | Form Work (1 time in use) | M2 | 0 | 0 | 0 | 0
A03AG037 | Concrete Work | Mass Concrete Work | Rebar Work | TON | 0 | 0 | 0 | 0
A03AG046 | Concrete Work | Mass Concrete Work | Water Stop | M | 0 | 0 | 0 | 0
A03AG049 | Concrete Work | Mass Concrete Work | Embedded Steel(Steel Plate, Corner Angle and etc.) w/ Anchor Bar (Purchase & Installation) | TON | 0 | 0 | 0 | 0
A03AG050 | Concrete Work | Mass Concrete Work | Embedded Steel(Steel Plate, Corner Angle and etc.) w/ Anchor Bar (Installation Only) | TON | 0 | 0 | 0 | 0
A03AE056 | Concrete Work | Concrete Protective Coating (U/G) | Bitumen/Bituminous/Asphalt Coating | M2 | 0 | 0 | 0 | 0
A03AE057 | Concrete Work | Concrete Protective Coating (U/G) | Coal Tar Epoxy | M2 | 0 | 0 | 0 | 0
A03AE058 | Concrete Work | Concrete Protective Coating (U/G) | Epoxy Coating (Epoxy Resin Based Coating) | M2 | 0 | 0 | 0 | 0
A03AE059 | Concrete Work | Concrete Protective Coating (U/G) | Sheet Membrane | M2 | 0 | 0 | 0 | 0
A03AE060 | Concrete Work | Concrete Protective Coating (U/G) | Memebrane Protection Board | M2 | 0 | 0 | 0 | 0
A03AE061 | Concrete Work | Concrete Protective Coating (U/G) | Protective Screed | M2 | 0 | 0 | 0 | 0
A03AH062 | Concrete Work | Concrete Protective Coating (A/G) | Acrylic Polymer Coating | M2 | 0 | 0 | 0 | 0
A03AH058 | Concrete Work | Concrete Protective Coating (A/G) | Epoxy Coating (Epoxy Resin Based Coating) | M2 | 0 | 0 | 0 | 0
A03AH063 | Concrete Work | Concrete Protective Coating (A/G) | Bituminous Damp Proofing | M2 | 0 | 0 | 0 | 0
A03AJ064 | Concrete Work | Precast Concrete Work | PC Roof Panel | M2 | 0 | 0 | 0 | 0
A03AJ065 | Concrete Work | Precast Concrete Work | PC Wall Panel | M2 | 0 | 0 | 0 | 0
A03AJ066 | Concrete Work | Precast Concrete Work | PC Column | EA | 0 | 0 | 0 | 0
A03AJ067 | Concrete Work | Precast Concrete Work | PC Girder & Beam | EA | 0 | 0 | 0 | 0
A03AJ068 | Concrete Work | Precast Concrete Work | PC Cover | EA | 0 | 0 | 0 | 0
A04AK069 | Finishing Work | Masonry Work | Reinforced Concrete Block | M2 | 0 | 0 | 0 | 0
A04AK070 | Finishing Work | Masonry Work | AAC (Autoclaved Aerated Concrete) Block | M2 | 0 | 0 | 0 | 0
A04AK071 | Finishing Work | Masonry Work | Glass Block | M2 | 0 | 0 | 0 | 0
A04AK072 | Finishing Work | Masonry Work | Clay Block | M2 | 0 | 0 | 0 | 0
A04AK073 | Finishing Work | Masonry Work | Concrete Brick | M2 | 0 | 0 | 0 | 0
A04AK074 | Finishing Work | Masonry Work | Burnt Clay Brick | M2 | 0 | 0 | 0 | 0
A04AK075 | Finishing Work | Masonry Work | Insulated Brick | M2 | 0 | 0 | 0 | 0
A04AK076 | Finishing Work | Masonry Work | Insulation | M2 | 0 | 0 | 0 | 0
A04AK012 | Finishing Work | Masonry Work | PE Sheet (Vapor Barrier) | M2 | 0 | 0 | 0 | 0
A04AL077 | Finishing Work | Painting Work | External Wall Painting | M2 | 0 | 0 | 0 | 0
A04AL078 | Finishing Work | Painting Work | Internal Wall Painting | M2 | 0 | 0 | 0 | 0
A04AL079 | Finishing Work | Painting Work | Ceiling Painting | M2 | 0 | 0 | 0 | 1 | O
A04AL080 | Finishing Work | Painting Work | Floor Painting | M2 | 0 | 0 | 0 | 0
A04AL081 | Finishing Work | Painting Work | Skirt Painting | M | 0 | 0 | 0 | 0
A04AM082 | Finishing Work | Tile Work | Wall Tile | M2 | 0 | 0 | 0 | 0
A04AM083 | Finishing Work | Tile Work | Floor Tile | M2 | 0 | 0 | 0 | 0
A04AM084 | Finishing Work | Tile Work | Skirt Tile | M | 0 | 0 | 0 | 0
A04AN085 | Finishing Work | Waterproofing Work | Liquid Waterproofing | M2 | 0 | 0 | 0 | 0
A04AN000 | Finishing Work | Waterproofing Work | Waterproofing Membrane | M2 | 0 | 0 | 0 | 0
A04AP086 | Finishing Work | Roof Work | Roof Screed | M3 | 0 | 0 | 0 | 0
A04AP038 | Finishing Work | Roof Work | Welded Wire Fabric | M2 | 0 | 0 | 0 | 0
A04AP000 | Finishing Work | Roof Work | Waterproofing Membrane | M2 | 0 | 0 | 0 | 0
A04AP087 | Finishing Work | Roof Work | Waterproofing Coating | M2 | 0 | 0 | 0 | 0
A04AP088 | Finishing Work | Roof Work | Roof Insulation | M2 | 0 | 0 | 0 | 0
A04AP012 | Finishing Work | Roof Work | PE Sheet (Vapor Barrier) | M2 | 0 | 0 | 0 | 0
A04AP089 | Finishing Work | Roof Work | Protective Concrete w/ Steel Trowel Finish | M3 | 0 | 0 | 0 | 0
A04AP090 | Finishing Work | Roof Work | Concrete Tile | M2 | 0 | 0 | 0 | 0
A04AP091 | Finishing Work | Roof Work | Gravel for Roof | M2 | 0 | 0 | 0 | 0
A04AP092 | Finishing Work | Roof Work | Crushed Stone for Roof | M2 | 0 | 0 | 0 | 0
A04AP093 | Finishing Work | Roof Work | Clean Sand | M2 | 0 | 0 | 0 | 0
A04AP094 | Finishing Work | Roof Work | Substrate Board | M2 | 0 | 0 | 0 | 0
A04AP095 | Finishing Work | Roof Work | Geotextile | M2 | 0 | 0 | 0 | 0
A04AP096 | Finishing Work | Roof Work | Metal Coping for Parapet | M2 | 0 | 0 | 0 | 0
A04AP097 | Finishing Work | Roof Work | Flashing along Roof Corner | M2 | 0 | 0 | 0 | 0
A04AQ098 | Finishing Work | Door & Window Work | Steel Door w/ Steel Frame | M2 | 0 | 0 | 0 | 0
A04AQ099 | Finishing Work | Door & Window Work | Steel Door w/ Steel Frame & Vision Panel for Each Leaf | M2 | 0 | 0 | 0 | 0
A04AQ100 | Finishing Work | Door & Window Work | Steel Door w/ Steel Frame & Panic Bar | M2 | 0 | 0 | 0 | 0
A04AQ101 | Finishing Work | Door & Window Work | Steel Door w/ Steel Frame, Panic Bar & Vision Panel for Each Leaf | M2 | 0 | 0 | 0 | 0
A04AQ102 | Finishing Work | Door & Window Work | Blast Resistant Door w/ Steel Frame | M2 | 0 | 0 | 0 | 0
A04AQ103 | Finishing Work | Door & Window Work | Blast Resistant Door w/ Steel Frame, Panic Bar | M2 | 0 | 0 | 0 | 0
A04AQ104 | Finishing Work | Door & Window Work | Aluminum Door w/ Aluminum Frame | M2 | 0 | 0 | 0 | 0
A04AQ105 | Finishing Work | Door & Window Work | Aluminum Door w/ Aluminum Frame & Vision Panel for Each Leaf | M2 | 0 | 0 | 0 | 0
A04AQ106 | Finishing Work | Door & Window Work | Aluminum Door w/ Aluminum Frame & Panic Bar | M2 | 0 | 0 | 0 | 0
A04AQ107 | Finishing Work | Door & Window Work | Aluminum Door w/ Aluminum Frame, Panic Bar & Vision Panel for Each Leaf | M2 | 0 | 0 | 0 | 0
A04AQ108 | Finishing Work | Door & Window Work | Glass Door w/ SST Frame | M2 | 0 | 0 | 0 | 0
A04AQ109 | Finishing Work | Door & Window Work | Stainless Steel Door w/ SST Frame | M2 | 0 | 0 | 0 | 0
A04AQ110 | Finishing Work | Door & Window Work | Wood Door w/ Wood Frame | M2 | 0 | 0 | 0 | 0
A04AQ111 | Finishing Work | Door & Window Work | Wood Door w/ Wood Frame & Vision Panel for Each Leaf | M2 | 0 | 0 | 0 | 0
A04AQ112 | Finishing Work | Door & Window Work | Steel Roll Up Door w/ Steel Frame | M2 | 0 | 0 | 0 | 0
A04AQ113 | Finishing Work | Door & Window Work | Blast Resistant Roll Up Door w/ Steel Frame | M2 | 0 | 0 | 0 | 0
A04AQ114 | Finishing Work | Door & Window Work | Aluminum Roll Up Door w/ Aluminum Frame | M2 | 0 | 0 | 0 | 0
A04AQ115 | Finishing Work | Door & Window Work | Steel Sliding Door w/ Steel Frame | M2 | 0 | 0 | 0 | 0
A04AQ116 | Finishing Work | Door & Window Work | Aluminum Sliding Door w/ Aluminum Frame | M2 | 0 | 0 | 0 | 0
A04AQ117 | Finishing Work | Door & Window Work | Steel Hanger Door w/ Steel Frame | M2 | 0 | 0 | 0 | 0
A04AQ118 | Finishing Work | Door & Window Work | Steel Swing Door w/ Steel Frame | M2 | 0 | 0 | 0 | 0
A04AQ119 | Finishing Work | Door & Window Work | Aluminum Swing Door w/ Aluminum Frame | M2 | 0 | 0 | 0 | 0
A04AQ120 | Finishing Work | Door & Window Work | Revolving Door | EA | 0 | 0 | 0 | 0
A04AQ121 | Finishing Work | Door & Window Work | Steel Folding(Accordion) Door w/ Steel Frame | M2 | 0 | 0 | 0 | 0
A04AQ122 | Finishing Work | Door & Window Work | Aluminum Folding(Accordion) Door w/ Aluminum Frame | M2 | 0 | 0 | 0 | 0
A04AQ123 | Finishing Work | Door & Window Work | PVC Folding(Accordion) Door w/ PVC Frame | M2 | 0 | 0 | 0 | 0
A04AQ124 | Finishing Work | Door & Window Work | uPVC Door w/ uPVC Frame | M2 | 0 | 0 | 0 | 0
A04AQ125 | Finishing Work | Door & Window Work | Master Key System | SET | 0 | 0 | 0 | 0
A04AQ126 | Finishing Work | Door & Window Work | Steel Window | M2 | 0 | 0 | 0 | 0
A04AQ127 | Finishing Work | Door & Window Work | Aluminum Window | M2 | 0 | 0 | 0 | 0
A04AQ128 | Finishing Work | Door & Window Work | uPVC Window | M2 | 0 | 0 | 0 | 0
A04AQ129 | Finishing Work | Door & Window Work | Skylight | M2 | 0 | 0 | 0 | 0
A04AQ130 | Finishing Work | Door & Window Work | Louver | M2 | 0 | 0 | 0 | 0
A04AQ131 | Finishing Work | Door & Window Work | Shade | M2 | 0 | 0 | 0 | 0
A04AR132 | Finishing Work | Exterior/Interior Finish Work | Marble Window Sill | M | 0 | 0 | 0 | 0
A04AR133 | Finishing Work | Exterior/Interior Finish Work | Screed | M2 | 0 | 0 | 0 | 0
A04AR038 | Finishing Work | Exterior/Interior Finish Work | Welded Wire Fabric | M2 | 0 | 0 | 0 | 0
A04AR134 | Finishing Work | Exterior/Interior Finish Work | Carpet | M2 | 0 | 0 | 0 | 0
A04AR135 | Finishing Work | Exterior/Interior Finish Work | Carpet Tile | M2 | 0 | 0 | 0 | 0
A04AR136 | Finishing Work | Exterior/Interior Finish Work | Recess Floor Mat | M2 | 0 | 0 | 0 | 0
A04AR137 | Finishing Work | Exterior/Interior Finish Work | Entrance Floor Mats and Frame | M2 | 0 | 0 | 0 | 0
A04AR138 | Finishing Work | Exterior/Interior Finish Work | Steel Trowel Finish | M2 | 0 | 0 | 0 | 0
A04AR139 | Finishing Work | Exterior/Interior Finish Work | Raised Floor | M2 | 0 | 0 | 0 | 0
A04AR140 | Finishing Work | Exterior/Interior Finish Work | Raised Floor | M2 | 0 | 0 | 0 | 0
A04AR141 | Finishing Work | Exterior/Interior Finish Work | Material Dividing Strip | M | 0 | 0 | 0 | 0
A04AR142 | Finishing Work | Exterior/Interior Finish Work | Plasterboard Dry Liner System | M2 | 0 | 0 | 0 | 0
A04AR143 | Finishing Work | Exterior/Interior Finish Work | Gypsumboard Partition Wall (Fixed Type) | M2 | 0 | 0 | 0 | 0
A04AR144 | Finishing Work | Exterior/Interior Finish Work | Gypsumboard Partition Wall (Removable Type) | M2 | 0 | 0 | 0 | 0
A04AR145 | Finishing Work | Exterior/Interior Finish Work | Cubicle Partition | M | 0 | 0 | 0 | 0
A04AR146 | Finishing Work | Exterior/Interior Finish Work | Shower Booth Partition | M | 0 | 0 | 0 | 0
A04AR147 | Finishing Work | Exterior/Interior Finish Work | Acoustic Panel | M2 | 0 | 0 | 0 | 0
A04AR148 | Finishing Work | Exterior/Interior Finish Work | Face Brick | M2 | 0 | 0 | 0 | 0
A04AR149 | Finishing Work | Exterior/Interior Finish Work | Hard Wood Trim | M | 0 | 0 | 0 | 0
A04AR150 | Finishing Work | Exterior/Interior Finish Work | Aluminum Baseboard | M | 0 | 0 | 0 | 0
A04AR151 | Finishing Work | Exterior/Interior Finish Work | Coved Rubber Skirting | M | 0 | 0 | 0 | 0
A04AR152 | Finishing Work | Exterior/Interior Finish Work | Fiber Board Ceiling System | M2 | 0 | 0 | 0 | 1 | O
A04AR153 | Finishing Work | Exterior/Interior Finish Work | Gypsum Plaster Board Ceiling System | M2 | 0 | 0 | 0 | 1 | O
A04AR154 | Finishing Work | Exterior/Interior Finish Work | Moisture Resistant Gypsum Plaster Board Ceiling System | M2 | 0 | 0 | 0 | 1 | O
A04AR155 | Finishing Work | Exterior/Interior Finish Work | Cement Board Ceiling System | M2 | 0 | 0 | 0 | 1 | O
A04AR156 | Finishing Work | Exterior/Interior Finish Work | Acoustic Tiled Ceiling System | M2 | 0 | 0 | 0 | 1 | O | 00002 | 00002 : T-Bar System
A04AR157 | Finishing Work | Exterior/Interior Finish Work | Moisture Resistant Tiled Ceiling System | M2 | 0 | 0 | 0 | 1 | O
A04AR158 | Finishing Work | Exterior/Interior Finish Work | Aluminum Spandrel Ceiling System | M2 | 0 | 0 | 0 | 1 | O
A04AR159 | Finishing Work | Exterior/Interior Finish Work | Metal Open Cell Ceiling | M2 | 0 | 0 | 0 | 1 | O
A04AR160 | Finishing Work | Exterior/Interior Finish Work | Rigid Insulation | M2 | 0 | 0 | 0 | 0
A04AR161 | Finishing Work | Exterior/Interior Finish Work | Pre-Fabricated Canopy | EA | 0 | 0 | 0 | 0
A04AR162 | Finishing Work | Exterior/Interior Finish Work | Custom-Made Canopy for Main Entrance | SET | 0 | 0 | 0 | 0
A04AR163 | Finishing Work | Exterior/Interior Finish Work | Roof Tile | M2 | 0 | 0 | 0 | 0
A04AS164 | Finishing Work | Plastering Work | Plastering | M2 | 0 | 0 | 0 | 0
A05ZZ165 | Cladding Work | null | Single Metal Sheet | M2 | 0 | 0 | 0 | 0
A05ZZ166 | Cladding Work | null | Sandwich Panel | M2 | 0 | 0 | 0 | 0
A05ZZ167 | Cladding Work | null | FRP Translucent Panel w/ Accessories | M2 | 0 | 0 | 0 | 0
A05ZZ168 | Cladding Work | null | Glass Panel | M2 | 0 | 0 | 0 | 0
A05ZZ169 | Cladding Work | null | Fabric Roof | M2 | 0 | 0 | 0 | 0
A05ZZ170 | Cladding Work | null | Gutter | M | 0 | 0 | 0 | 0
A04AU171 | Finishing Work | Misc. Work | Roof Drain (for Building) | EA | 0 | 0 | 0 | 0
A04AU172 | Finishing Work | Misc. Work | Roof Drain (for Shelter) | EA | 0 | 0 | 0 | 0
A04AU173 | Finishing Work | Misc. Work | Downspout | M | 0 | 0 | 0 | 0
A04AU174 | Finishing Work | Misc. Work | Water Collection Box | EA | 0 | 0 | 0 | 0
A04AU175 | Finishing Work | Misc. Work | Splash Block | EA | 0 | 0 | 0 | 0
A04AU176 | Finishing Work | Misc. Work | Natural Ventilator | EA | 0 | 0 | 0 | 0
A04AU177 | Finishing Work | Misc. Work | Manhole Cover | EA | 0 | 0 | 0 | 0
A04AU178 | Finishing Work | Misc. Work | Chain Link Fence (Fixed Type) | M | 0 | 0 | 0 | 0
A04AU179 | Finishing Work | Misc. Work | Chain Link Fence (Removable Type) | M | 0 | 0 | 0 | 0
A04AU180 | Finishing Work | Misc. Work | Chain Link Fence Single Gate | EA | 0 | 0 | 0 | 0
A04AU181 | Finishing Work | Misc. Work | Chain Link Fence Double Gate | EA | 0 | 0 | 0 | 0
A04AU182 | Finishing Work | Misc. Work | Metal Louvered Fence | M | 0 | 0 | 0 | 0
A04AU183 | Finishing Work | Misc. Work | Metal Louvered Fence Single Gate | EA | 0 | 0 | 0 | 0
A04AU184 | Finishing Work | Misc. Work | Metal Louvered Fence Double Gate | EA | 0 | 0 | 0 | 0
A04AU185 | Finishing Work | Misc. Work | Steel Bollard | EA | 0 | 0 | 0 | 0
A04AU186 | Finishing Work | Misc. Work | Building Signage | SET | 0 | 0 | 0 | 0
A04AU187 | Finishing Work | Misc. Work | Room Signage | SET | 0 | 0 | 0 | 0
A04AU188 | Finishing Work | Misc. Work | Turnstile | SET | 0 | 0 | 0 | 0
A04AU189 | Finishing Work | Misc. Work | Wheel Stop | EA | 0 | 0 | 0 | 0
A04AU190 | Finishing Work | Misc. Work | Mirror | EA | 0 | 0 | 0 | 0
A04AU191 | Finishing Work | Misc. Work | Mirror w/ Shelf | EA | 0 | 0 | 0 | 0
A04AU192 | Finishing Work | Misc. Work | Liquid Soap Dispensers | EA | 0 | 0 | 0 | 0
A04AU193 | Finishing Work | Misc. Work | Soap Dish | EA | 0 | 0 | 0 | 0
A04AU194 | Finishing Work | Misc. Work | Towel Bar | EA | 0 | 0 | 0 | 0
A04AU195 | Finishing Work | Misc. Work | Coat & Hat Hooks | EA | 0 | 0 | 0 | 0
A04AU196 | Finishing Work | Misc. Work | Electric Hand Dryer | EA | 0 | 0 | 0 | 0
A04AU197 | Finishing Work | Misc. Work | Paper Tower Dispenser | EA | 0 | 0 | 0 | 0
A04AU198 | Finishing Work | Misc. Work | Paper Towel Dispenser and Waste Receptacle | EA | 0 | 0 | 0 | 0
A04AU199 | Finishing Work | Misc. Work | Toilet Tissue Dispenser | EA | 0 | 0 | 0 | 0
A04AU200 | Finishing Work | Misc. Work | Grease Traps | EA | 0 | 0 | 0 | 0
A04AU201 | Finishing Work | Misc. Work | Shelves | EA | 0 | 0 | 0 | 0
A04AU202 | Finishing Work | Misc. Work | Shower Curtain and Curtain Rod | EA | 0 | 0 | 0 | 0
A04AU203 | Finishing Work | Misc. Work | Waste Bin | EA | 0 | 0 | 0 | 0
A04AU204 | Finishing Work | Misc. Work | Toilet Seat-Cover Dispenser | EA | 0 | 0 | 0 | 0
A04AU205 | Finishing Work | Misc. Work | Ash Tray | EA | 0 | 0 | 0 | 0
A04AU206 | Finishing Work | Misc. Work | Urinal Partition | EA | 0 | 0 | 0 | 0
A04AU207 | Finishing Work | Misc. Work | Septic Tank | EA | 0 | 0 | 0 | 0
A04AU208 | Finishing Work | Misc. Work | Feature Water Wall | M2 | 0 | 0 | 0 | 0
A04AU209 | Finishing Work | Misc. Work | Urinal Sill | M | 0 | 0 | 0 | 0
A04AU210 | Finishing Work | Misc. Work | Marble Washstand | M | 0 | 0 | 0 | 0
A04AU211 | Finishing Work | Misc. Work | Column Guard | EA | 0 | 0 | 0 | 0
A04AU212 | Finishing Work | Misc. Work | Non Slip Nosing | M | 0 | 0 | 0 | 0
A04AU213 | Finishing Work | Misc. Work | Flashing Cover for opening | M2 | 0 | 0 | 0 | 0
A04AU214 | Finishing Work | Misc. Work | Interlocking Block | M2 | 0 | 0 | 0 | 0
A04AU215 | Finishing Work | Misc. Work | Plant Box | EA | 0 | 0 | 0 | 0
A04AV216 | Finishing Work | Landscaping | Detail Design | Lot | 0 | 0 | 0 | 0
A04AV217 | Finishing Work | Landscaping | Soft Landscaping | M2 | 0 | 0 | 0 | 0
A04AV218 | Finishing Work | Landscaping | Hard Landscaping | M2 | 0 | 0 | 0 | 0
A04AW219 | Finishing Work | Furniture Installation | Automatic Counter Top Tea/Coffee Machine | EA | 0 | 0 | 0 | 0
A04AW220 | Finishing Work | Furniture Installation | Benches | EA | 0 | 0 | 0 | 0
A04AW221 | Finishing Work | Furniture Installation | Bicycle/ Tricycle Cart Stand | EA | 0 | 0 | 0 | 0
A04AW222 | Finishing Work | Furniture Installation | Printer | EA | 0 | 0 | 0 | 0
A04AW223 | Finishing Work | Furniture Installation | Bed | EA | 0 | 0 | 0 | 0
A04AW224 | Finishing Work | Furniture Installation | Chairs | EA | 0 | 0 | 0 | 0
A04AW225 | Finishing Work | Furniture Installation | Cloak-Stand | EA | 0 | 0 | 0 | 0
A04AW226 | Finishing Work | Furniture Installation | Desk | EA | 0 | 0 | 0 | 0
A04AW227 | Finishing Work | Furniture Installation | Desk Lamp | EA | 0 | 0 | 0 | 0
A04AW228 | Finishing Work | Furniture Installation | Desk Top Computer & Monitor | EA | 0 | 0 | 0 | 0
A04AW229 | Finishing Work | Furniture Installation | Dining Chair | EA | 0 | 0 | 0 | 0
A04AW230 | Finishing Work | Furniture Installation | Dining Table | EA | 0 | 0 | 0 | 0
A04AW231 | Finishing Work | Furniture Installation | Hanger | EA | 0 | 0 | 0 | 0
A04AW232 | Finishing Work | Furniture Installation | Executive Chair | EA | 0 | 0 | 0 | 0
A04AW233 | Finishing Work | Furniture Installation | Filing Drawers | EA | 0 | 0 | 0 | 0
A04AW234 | Finishing Work | Furniture Installation | Full Height Locker | EA | 0 | 0 | 0 | 0
A04AW235 | Finishing Work | Furniture Installation | Half Height Locker | EA | 0 | 0 | 0 | 0
A04AW236 | Finishing Work | Furniture Installation | Hot Plate | EA | 0 | 0 | 0 | 0
A04AW237 | Finishing Work | Furniture Installation | Information Board | EA | 0 | 0 | 0 | 0
A04AW238 | Finishing Work | Furniture Installation | Key Cabinet | EA | 0 | 0 | 0 | 0
A04AW239 | Finishing Work | Furniture Installation | Kitchen Sink | EA | 0 | 0 | 0 | 0
A04AW240 | Finishing Work | Furniture Installation | Kitchen Unit | LOT | 0 | 0 | 0 | 0
A04AW241 | Finishing Work | Furniture Installation | Metal Cabinet | EA | 0 | 0 | 0 | 0
A04AW242 | Finishing Work | Furniture Installation | Microwave Oven | EA | 0 | 0 | 0 | 0
A04AW243 | Finishing Work | Furniture Installation | Office Partition | LOT | 0 | 0 | 0 | 0
A04AW244 | Finishing Work | Furniture Installation | Printer Table | EA | 0 | 0 | 0 | 0
A04AW245 | Finishing Work | Furniture Installation | Quartz Clock | EA | 0 | 0 | 0 | 0
A04AW246 | Finishing Work | Furniture Installation | Reception Counter | EA | 0 | 0 | 0 | 0
A04AW247 | Finishing Work | Furniture Installation | Refrigerator | EA | 0 | 0 | 0 | 0
A04AW248 | Finishing Work | Furniture Installation | Side Chair | EA | 0 | 0 | 0 | 0
A04AW249 | Finishing Work | Furniture Installation | Sofa | EA | 0 | 0 | 0 | 0
A04AW250 | Finishing Work | Furniture Installation | Storage Cabinets(Bookcase) | EA | 0 | 0 | 0 | 0
A04AW251 | Finishing Work | Furniture Installation | Strip Curtain | EA | 0 | 0 | 0 | 0
A04AW252 | Finishing Work | Furniture Installation | Table | EA | 0 | 0 | 0 | 0
A04AW253 | Finishing Work | Furniture Installation | Tall Storage Cupboard | EA | 0 | 0 | 0 | 0
A04AW254 | Finishing Work | Furniture Installation | Umbrella's Holder | EA | 0 | 0 | 0 | 0
A04AW255 | Finishing Work | Furniture Installation | Visitors Chairs | EA | 0 | 0 | 0 | 0
A04AW256 | Finishing Work | Furniture Installation | Wall Cupboard | EA | 0 | 0 | 0 | 0
A04AW257 | Finishing Work | Furniture Installation | Washing Unit | LOT | 0 | 0 | 0 | 0
A04AW258 | Finishing Work | Furniture Installation | Water Cooler | EA | 0 | 0 | 0 | 0
A04AW259 | Finishing Work | Furniture Installation | White Board | EA | 0 | 0 | 0 | 0
A04AW260 | Finishing Work | Furniture Installation | Rack | EA | 0 | 0 | 0 | 0
A04AW261 | Finishing Work | Furniture Installation | Medicine Cabinet | EA | 0 | 0 | 0 | 0
A04AW262 | Finishing Work | Furniture Installation | Others | EA | 0 | 0 | 0 | 0
A06BA263 | Demolition work | Revamping Work | Demolition Work of Concrete Structure | M3 | 0 | 0 | 0 | 0
A06BA264 | Demolition work | Revamping Work | Cutting and Breaking Reinforced Conc. | M2 | 0 | 0 | 0 | 0
A06BA265 | Demolition work | Revamping Work | Demolition Work of Masonry | M2 | 0 | 0 | 0 | 0
A06BA266 | Demolition work | Revamping Work | Demolition Work of Roof Waterproofing System | M2 | 0 | 0 | 0 | 0
A06BA267 | Demolition work | Revamping Work | Demolition Work of Finishing Material | M2 | 0 | 0 | 0 | 0
A06BA268 | Demolition work | Revamping Work | Demolition Work of Door | EA | 0 | 0 | 0 | 0
A06BA269 | Demolition work | Revamping Work | Demolition Work of Window | EA | 0 | 0 | 0 | 0
A06BA270 | Demolition work | Revamping Work | Demolition Work of Cladding | M2 | 0 | 0 | 0 | 0
A06BA271 | Demolition work | Revamping Work | Demolition Work of Fence & Gates | M2 | 0 | 0 | 0 | 0
A06BB272 | Demolition work | Demolition Work | Demolition Work of RC Structure Building | LOT | 0 | 0 | 0 | 0
A06BB273 | Demolition work | Demolition Work | Demolition Work of Steel Structure Shelter | LOT | 0 | 0 | 0 | 0
A04BC274 | Finishing Work | Work for Ergonomic/Sustainable Design | Ergonomic Designed Area | M2 | 0 | 0 | 0 | 0
A04BC275 | Finishing Work | Work for Ergonomic/Sustainable Design | Sustainable Designed Area | M2 | 0 | 0 | 0 | 0
0 | 0 | 0 | 0 |  | 0 | 0 | 0
S01AA001 | Main Steel Structure Fabrication Work | Shelter/Building | Heavy Steel - Standard (Weight≥90KG/M) | TON | 0 | 0 | 0 | 0
S01AA002 | Main Steel Structure Fabrication Work | Shelter/Building | Medium Steel - Standard (90KG/M>Weight≥30KG/M) | TON | 0 | 0 | 0 | 0
S01AA003 | Main Steel Structure Fabrication Work | Shelter/Building | Light Steel - Standard (30KG/M>Weight) | TON | 0 | 0 | 0 | 0
S01AA004 | Main Steel Structure Fabrication Work | Shelter/Building | Heavy Steel - Built up (Weight≥90KG/M) | TON | 0 | 0 | 0 | 0
S01AA005 | Main Steel Structure Fabrication Work | Shelter/Building | Medium Steel - Built up (90KG/M>Weight≥30KG/M) | TON | 0 | 0 | 0 | 0
S01AA006 | Main Steel Structure Fabrication Work | Shelter/Building | Light Steel - Built up (30KG/M>Weight) | TON | 0 | 0 | 0 | 0
S01AA007 | Main Steel Structure Fabrication Work | Shelter/Building | Girth & Purlin | TON | 0 | 0 | 0 | 0
S01AA008 | Main Steel Structure Fabrication Work | Shelter/Building | P.E.B. (Pre-Engineered Building) | TON | 0 | 0 | 0 | 0
S01AA009 | Main Steel Structure Fabrication Work | Shelter/Building | Plates - Gusset, Stiffener, ETC | TON | 0 | 0 | 0 | 0
S01AA010 | Main Steel Structure Fabrication Work | Shelter/Building | Steel Painting/Coating | M2 | 0 | 0 | 0 | 0
S01AA011 | Main Steel Structure Fabrication Work | Shelter/Building | High Strength Bolts&Nuts | TON | 0 | 0 | 0 | 0
S01AA012 | Main Steel Structure Fabrication Work | Shelter/Building | Common Bolts&Nuts | TON | 0 | 0 | 0 | 0
S01AC001 | Main Steel Structure Fabrication Work | Civil structure (for Piperack, Equipment etc.) | Heavy Steel - Standard (Weight≥90KG/M) | TON | 0 | 0 | 0 | 0
S01AC002 | Main Steel Structure Fabrication Work | Civil structure (for Piperack, Equipment etc.) | Medium Steel - Standard (90KG/M>Weight≥30KG/M) | TON | 0 | 0 | 0 | 0
S01AC003 | Main Steel Structure Fabrication Work | Civil structure (for Piperack, Equipment etc.) | Light Steel - Standard (30KG/M>Weight) | TON | 0 | 0 | 0 | 0
S01AC016 | Main Steel Structure Fabrication Work | Civil structure (for Piperack, Equipment etc.) | Structural Steel - Standard - Others | TON | 0 | 0 | 0 | 0
S01AC004 | Main Steel Structure Fabrication Work | Civil structure (for Piperack, Equipment etc.) | Heavy Steel - Built up (Weight≥90KG/M) | TON | 0 | 0 | 0 | 0
S01AC005 | Main Steel Structure Fabrication Work | Civil structure (for Piperack, Equipment etc.) | Medium Steel - Built up (90KG/M>Weight≥30KG/M) | TON | 0 | 0 | 0 | 0
S01AC006 | Main Steel Structure Fabrication Work | Civil structure (for Piperack, Equipment etc.) | Light Steel - Built up (30KG/M>Weight) | TON | 0 | 0 | 0 | 0
S01AC013 | Main Steel Structure Fabrication Work | Civil structure (for Piperack, Equipment etc.) | Plate for Reinforcing/Modification/Supplement (Field install) | TON | 0 | 0 | 0 | 0
S01AC009 | Main Steel Structure Fabrication Work | Civil structure (for Piperack, Equipment etc.) | Plates - Gusset, Stiffener, ETC | TON | 0 | 0 | 0 | 0
S01AC011 | Main Steel Structure Fabrication Work | Civil structure (for Piperack, Equipment etc.) | High Strength Bolts&Nuts | TON | 0 | 0 | 0 | 0
S01AC012 | Main Steel Structure Fabrication Work | Civil structure (for Piperack, Equipment etc.) | Common Bolts&Nuts | TON | 0 | 0 | 0 | 0
S01AC014 | Main Steel Structure Fabrication Work | Civil structure (for Piperack, Equipment etc.) | DTI Washer | TON | 0 | 0 | 0 | 0
S01AC010 | Main Steel Structure Fabrication Work | Civil structure (for Piperack, Equipment etc.) | Steel Painting/Coating | M2 | 0 | 0 | 0 | 0
S02AA017 | Miscellaneous Steel Fabrication Work | Shelter/Building | Checkered/Flooring Plate | M2 | 0 | 0 | 0 | 0
S02AA018 | Miscellaneous Steel Fabrication Work | Shelter/Building | Grating | M2 | 0 | 0 | 0 | 0
S02AA019 | Miscellaneous Steel Fabrication Work | Shelter/Building | Steel Stairs | M | 0 | 0 | 0 | 0
S02AA020 | Miscellaneous Steel Fabrication Work | Shelter/Building | Steel Handrails | M | 0 | 0 | 0 | 0
S02AA021 | Miscellaneous Steel Fabrication Work | Shelter/Building | Steel Handrails - Removable | M | 0 | 0 | 0 | 0
S02AA022 | Miscellaneous Steel Fabrication Work | Shelter/Building | Stainless Steel Handrail | M | 0 | 0 | 0 | 0
S02AA023 | Miscellaneous Steel Fabrication Work | Shelter/Building | Steel Ladder | M | 0 | 0 | 0 | 0
S02AA024 | Miscellaneous Steel Fabrication Work | Shelter/Building | Galvanized Steel Deck Plate | M2 | 0 | 0 | 0 | 0
S02AA025 | Miscellaneous Steel Fabrication Work | Shelter/Building | Anchor Bolt (Straight Type) | EA | 0 | 0 | 0 | 0
S02AC017 | Miscellaneous Steel Fabrication Work | Civil structure (for Piperack, Equipment etc.) | Checkered/Flooring Plate | M2 | 0 | 0 | 0 | 0
S02AC018 | Miscellaneous Steel Fabrication Work | Civil structure (for Piperack, Equipment etc.) | Grating | M2 | 0 | 0 | 0 | 0
S02AC019 | Miscellaneous Steel Fabrication Work | Civil structure (for Piperack, Equipment etc.) | Steel Stairs | M | 0 | 0 | 0 | 0
S02AC020 | Miscellaneous Steel Fabrication Work | Civil structure (for Piperack, Equipment etc.) | Steel Handrails | M | 0 | 0 | 0 | 0
S02AC021 | Miscellaneous Steel Fabrication Work | Civil structure (for Piperack, Equipment etc.) | Steel Handrails - Removable | M | 0 | 0 | 0 | 0
S02AC022 | Miscellaneous Steel Fabrication Work | Civil structure (for Piperack, Equipment etc.) | Stainless Steel Handrail | M | 0 | 0 | 0 | 0
S02AC023 | Miscellaneous Steel Fabrication Work | Civil structure (for Piperack, Equipment etc.) | Steel Ladder | M | 0 | 0 | 0 | 0
S02AC026 | Miscellaneous Steel Fabrication Work | Civil structure (for Piperack, Equipment etc.) | Safety Gate | EA | 0 | 0 | 0 | 0
S02AC024 | Miscellaneous Steel Fabrication Work | Civil structure (for Piperack, Equipment etc.) | Galvanized Steel Deck Plate | M2 | 0 | 0 | 0 | 0
S02AC025 | Miscellaneous Steel Fabrication Work | Civil structure (for Piperack, Equipment etc.) | Anchor Bolt (Straight Type) | EA | 0 | 0 | 0 | 0
S03AA027 | Main Steel Structure Erection Work | Shelter/Building | Heavy Steel (Weight≥90KG/M) | TON | 0 | 0 | 0 | 0
S03AA028 | Main Steel Structure Erection Work | Shelter/Building | Medium Steel (90KG/M>Weight≥30KG/M) | TON | 0 | 0 | 0 | 0
S03AA029 | Main Steel Structure Erection Work | Shelter/Building | Light Steel (30KG/M>Weight) | TON | 0 | 0 | 0 | 0
S03AA007 | Main Steel Structure Erection Work | Shelter/Building | Girth & Purlin | TON | 0 | 0 | 0 | 0
S03AA008 | Main Steel Structure Erection Work | Shelter/Building | P.E.B. (Pre-Engineered Building) | TON | 0 | 0 | 0 | 0
S03AA030 | Main Steel Structure Erection Work | Shelter/Building | Non-Shrink Cement Based Grout | M3 | 0 | 0 | 0 | 0
S03AA031 | Main Steel Structure Erection Work | Shelter/Building | Non-Shrink Epoxy Grout | M3 | 0 | 0 | 0 | 0
S03AB027 | Main Steel Structure Erection Work | Pipe Rack | Heavy Steel (Weight≥90KG/M) | TON | 0 | 0 | 0 | 0
S03AB028 | Main Steel Structure Erection Work | Pipe Rack | Medium Steel (90KG/M>Weight≥30KG/M) | TON | 0 | 0 | 0 | 0
S03AB029 | Main Steel Structure Erection Work | Pipe Rack | Light Steel (30KG/M>Weight) | TON | 0 | 0 | 0 | 0
S03AB013 | Main Steel Structure Erection Work | Pipe Rack | Plate for Reinforcing/Modification/Supplement (Field install) | TON | 0 | 0 | 0 | 0
S03AD027 | Main Steel Structure Erection Work | Equipment Structure (Civil structure except of Piperack) | Heavy Steel (Weight≥90KG/M) | TON | 0 | 0 | 0 | 0
S03AD028 | Main Steel Structure Erection Work | Equipment Structure (Civil structure except of Piperack) | Medium Steel (90KG/M>Weight≥30KG/M) | TON | 0 | 0 | 0 | 0
S03AD029 | Main Steel Structure Erection Work | Equipment Structure (Civil structure except of Piperack) | Light Steel (30KG/M>Weight) | TON | 0 | 0 | 0 | 0
S03AD013 | Main Steel Structure Erection Work | Equipment Structure (Civil structure except of Piperack) | Plate for Reinforcing/Modification/Supplement (Field install) | TON | 0 | 0 | 0 | 0
S03AE015 | Main Steel Structure Erection Work | Structural Steel | Steel Painting | M2 | 0 | 0 | 0 | 0
S04AA017 | Miscellaneous Steel Erection Work | Shelter/Building | Checkered/Flooring Plate | M2 | 0 | 0 | 0 | 0
S04AA018 | Miscellaneous Steel Erection Work | Shelter/Building | Grating | M2 | 0 | 0 | 0 | 0
S04AA019 | Miscellaneous Steel Erection Work | Shelter/Building | Steel Stairs | M | 0 | 0 | 0 | 0
S04AA020 | Miscellaneous Steel Erection Work | Shelter/Building | Steel Handrails | M | 0 | 0 | 0 | 0
S04AA021 | Miscellaneous Steel Erection Work | Shelter/Building | Steel Handrails - Removable | M | 0 | 0 | 0 | 0
S04AA022 | Miscellaneous Steel Erection Work | Shelter/Building | Stainless Steel Handrail | M | 0 | 0 | 0 | 0
S04AA023 | Miscellaneous Steel Erection Work | Shelter/Building | Steel Ladder | M | 0 | 0 | 0 | 0
S04AA024 | Miscellaneous Steel Erection Work | Shelter/Building | Galvanized Steel Deck Plate | M2 | 0 | 0 | 0 | 0
S04AB017 | Miscellaneous Steel Erection Work | Pipe Rack | Checkered/Flooring Plate | M2 | 0 | 0 | 0 | 0
S04AB018 | Miscellaneous Steel Erection Work | Pipe Rack | Grating | M2 | 0 | 0 | 0 | 0
S04AB019 | Miscellaneous Steel Erection Work | Pipe Rack | Steel Stairs | M | 0 | 0 | 0 | 0
S04AB020 | Miscellaneous Steel Erection Work | Pipe Rack | Steel Handrails | M | 0 | 0 | 0 | 0
S04AB021 | Miscellaneous Steel Erection Work | Pipe Rack | Steel Handrails - Removable | M | 0 | 0 | 0 | 0
S04AB022 | Miscellaneous Steel Erection Work | Pipe Rack | Stainless Steel Handrail | M | 0 | 0 | 0 | 0
S04AB023 | Miscellaneous Steel Erection Work | Pipe Rack | Steel Ladder | M | 0 | 0 | 0 | 0
S04AB026 | Miscellaneous Steel Erection Work | Pipe Rack | Safety Gate | EA | 0 | 0 | 0 | 0
S04AB024 | Miscellaneous Steel Erection Work | Pipe Rack | Galvanized Steel Deck Plate | M2 | 0 | 0 | 0 | 0
S04AD017 | Miscellaneous Steel Erection Work | Equipment Structure (Civil structure except of Piperack) | Checkered/Flooring Plate | M2 | 0 | 0 | 0 | 0
S04AD018 | Miscellaneous Steel Erection Work | Equipment Structure (Civil structure except of Piperack) | Grating | M2 | 0 | 0 | 0 | 0
S04AD019 | Miscellaneous Steel Erection Work | Equipment Structure (Civil structure except of Piperack) | Steel Stairs | M | 0 | 0 | 0 | 0
S04AD020 | Miscellaneous Steel Erection Work | Equipment Structure (Civil structure except of Piperack) | Steel Handrails | M | 0 | 0 | 0 | 0
S04AD021 | Miscellaneous Steel Erection Work | Equipment Structure (Civil structure except of Piperack) | Steel Handrails - Removable | M | 0 | 0 | 0 | 0
S04AD022 | Miscellaneous Steel Erection Work | Equipment Structure (Civil structure except of Piperack) | Stainless Steel Handrail | M | 0 | 0 | 0 | 0
S04AD023 | Miscellaneous Steel Erection Work | Equipment Structure (Civil structure except of Piperack) | Steel Ladder | M | 0 | 0 | 0 | 0
S04AD026 | Miscellaneous Steel Erection Work | Equipment Structure (Civil structure except of Piperack) | Safety Gate | EA | 0 | 0 | 0 | 0
S04AD024 | Miscellaneous Steel Erection Work | Equipment Structure (Civil structure except of Piperack) | Galvanized Steel Deck Plate | M2 | 0 | 0 | 0 | 0
S04AE015 | Miscellaneous Steel Erection Work | Structural Steel | Steel Painting | M2 | 0 | 0 | 0 | 0
S05AF032 | Demolition work | Revamping Work (Shelter/Building) | Demolition Work of Steel for Building/Shelter | TON | 0 | 0 | 0 | 0
S05AG033 | Demolition work | Demolition work | Structural Steel for Piperack/ Equipment structure etc. (Civil) | TON | 0 | 0 | 0 | 0
S05AG034 | Demolition work | Demolition work | Miscellaneous Steel for Piperack/ Equipment structure etc. (Civil) | TON | 0 | 0 | 0 | 0
0 | 0 | 0 | 0 |  | 0 | 0 | 0
F01AA000 | Building/Shelter Fire Proofing Work | Dense Concrete | null | M3 | 0 | 0 | 0 | 0
F01AB000 | Building/Shelter Fire Proofing Work | Lightweight Cementitious | null | M2 | 0 | 0 | 0 | 0
F01AC000 | Building/Shelter Fire Proofing Work | Intumescent Coating Type | null | M2 | 0 | 0 | 0 | 0
F01AD000 | Building/Shelter Fire Proofing Work | Top Coat for Cementitious Fire Proofing | null | M2 | 0 | 0 | 0 | 0
F02AA000 | Pipe Rack/Equipment Steel Structure Fire Proofing Work | Dense Concrete | null | M3 | 0 | 0 | 0 | 0
F02AB000 | Pipe Rack/Equipment Steel Structure Fire Proofing Work | Lightweight Cementitious | null | M2 | 0 | 0 | 0 | 0
F02AC000 | Pipe Rack/Equipment Steel Structure Fire Proofing Work | Intumescent Coating Type | null | M2 | 0 | 0 | 0 | 0
F02AD000 | Pipe Rack/Equipment Steel Structure Fire Proofing Work | Top Coat for Cementitious Fire Proofing | null | M2 | 0 | 0 | 0 | 0
F03AA000 | Equipment Fire Proofing Work | Dense Concrete | null | M3 | 0 | 0 | 0 | 0
F03AB000 | Equipment Fire Proofing Work | Lightweight Cementitious | null | M2 | 0 | 0 | 0 | 0
F03AE000 | Equipment Fire Proofing Work | Epoxy Based Intumescent Coating Type | null | M2 | 0 | 0 | 0 | 0
F03AD000 | Equipment Fire Proofing Work | Top Coat for Cementitious Fire Proofing | null | M2 | 0 | 0 | 0 | 0
426 |  |  |  |  | 0 | 0 | 0
Note on E4: Windows 사용자: 할증율 칼럼 추가 예정
Note on A193: Windows 사용자: Work Master 항목 오류 의심 (L03 값이 유일하게 139)

## Doors
HEC
[26 empty] | 실행 | 실행 | 입찰 | 입찰
[5 empty] | Cat. 1 | Cat. 2 | Cat. 3 |  | Doors
Work Group | aWBS L01 | aWBS L02 | aWBS L03 | 단위 | [5 empty] | DR111_Steel Door | [15 empty] | 설명 | 계산모듈 Type | 계산모듈 | 계산모듈 Type
[10 empty] | 1 |  | 0 | 0 | 0 | 0 | 0 | 0 | 0 | 0 | 0 | 0 | 0 | 0 | 0 | 0
AR |  |  |  |  | 형상제작(더미 포함) | Cat.1, Cat.3 값 기반 보정 계산 산출(by Parameter) | DYNAMO 가상 모델링 산출 | 카테고리 유무
A01ZZ001 | Earth Work | null | Excavation | M3 | 0 | 0 | 0 | 0 | [18 empty] | type 2
A01ZZ002 | Earth Work | null | Blasting for Excavation | M3 | 0 | 0 | 0 | 0 | [18 empty] | type 3
A01ZZ003 | Earth Work | null | Backfill | M3 | 0 | 0 | 0 | 0
A01ZZ004 | Earth Work | null | Disposal | M3 | 0 | 0 | 0 | 0
A01ZZ005 | Earth Work | null | Base Course | M2 | 0 | 0 | 0 | 0
A01ZZ006 | Earth Work | null | Subbase Course | M2 | 0 | 0 | 0 | 0
A01ZZ007 | Earth Work | null | Fill Material (only for Module Base Frame) | M3 | 0 | 0 | 0 | 0
A01ZZ008 | Earth Work | null | Gravel | M3 | 0 | 0 | 0 | 0
A01ZZ009 | Earth Work | null | Crushed Stone | M3 | 0 | 0 | 0 | 0
A01ZZ010 | Earth Work | null | Clean Sand for Cable Trench or UG Pipe | M3 | 0 | 0 | 0 | 0
A01ZZ011 | Earth Work | null | Anti Termite Treatment | M2 | 0 | 0 | 0 | 0
A01ZZ012 | Earth Work | null | PE Sheet (Vapor Barrier) | M2 | 0 | 0 | 0 | 0
A01ZZ013 | Earth Work | null | Sheet Pile | M2 | 0 | 0 | 0 | 0
A02AA014 | Pile Work | Piling Work | Reinforced Concrete Pile (Round Type) | M | 0 | 0 | 0 | 0
A02AA015 | Pile Work | Piling Work | Reinforced Concrete Pile (Square Type) | M | 0 | 0 | 0 | 0
A02AA016 | Pile Work | Piling Work | Pretensioned Concrete Pile (Type-A) | M | 0 | 0 | 0 | 0
A02AA017 | Pile Work | Piling Work | Pretensioned Concrete Pile (Type-B) | M | 0 | 0 | 0 | 0
A02AA018 | Pile Work | Piling Work | Pretensioned High-strength Concrete Pile (Type-A) | M | 0 | 0 | 0 | 0
A02AA019 | Pile Work | Piling Work | Pretensioned High-strength Concrete Pile (Type-B) | M | 0 | 0 | 0 | 0
A02AA020 | Pile Work | Piling Work | Steel Pipe Pile Work | M | 0 | 0 | 0 | 0
A02AA021 | Pile Work | Piling Work | H-Pile Work | M | 0 | 0 | 0 | 0
A02AA022 | Pile Work | Piling Work | Micro Pile Work | M | 0 | 0 | 0 | 0
A02AA023 | Pile Work | Piling Work | Cast-In-Place Pile Work | M | 0 | 0 | 0 | 0
A02AB024 | Pile Work | Pile Test | Static Axial Compressive Load Test | EA | 0 | 0 | 0 | 0
A02AB025 | Pile Work | Pile Test | Static Axial Tensile Load Test | EA | 0 | 0 | 0 | 0
A02AB026 | Pile Work | Pile Test | Lateral Load Test | EA | 0 | 0 | 0 | 0
A02AB027 | Pile Work | Pile Test | Dynamic Load Test | EA | 0 | 0 | 0 | 0
A02AB028 | Pile Work | Pile Test | Integrity Test | EA | 0 | 0 | 0 | 0
A03AC029 | Concrete Work | Substructure Work | Anchor Bolt (Installation only) | EA | 0 | 0 | 0 | 0
A03AC030 | Concrete Work | Substructure Work | Chemical Anchor Bolt | EA | 0 | 0 | 0 | 0
A03AC031 | Concrete Work | Substructure Work | Expansion Anchor Bolt | EA | 0 | 0 | 0 | 0
A03AC032 | Concrete Work | Substructure Work | Structural Concrete | M3 | 0 | 0 | 0 | 0
A03AC033 | Concrete Work | Substructure Work | Colored Concrete | M3 | 0 | 0 | 0 | 0
A03AC034 | Concrete Work | Substructure Work | Lean Concrete (including Form work) | M3 | 0 | 0 | 0 | 0
A03AC035 | Concrete Work | Substructure Work | Form Work (3 times in use) | M2 | 0 | 0 | 0 | 0
A03AC036 | Concrete Work | Substructure Work | Form Work (1 time in use) | M2 | 0 | 0 | 0 | 0
A03AC037 | Concrete Work | Substructure Work | Rebar Work | TON | 0 | 0 | 0 | 0
A03AC038 | Concrete Work | Substructure Work | Welded Wire Fabric | M2 | 0 | 0 | 0 | 0
A03AC039 | Concrete Work | Substructure Work | Expansion Joint (Exposed Type) | M | 0 | 0 | 0 | 0
A03AC040 | Concrete Work | Substructure Work | Expansion Joint (w/ Aluminum Cover) | M | 0 | 0 | 0 | 0
A03AC041 | Concrete Work | Substructure Work | Expansion Joint (w/ Galvanized Steel Cover) | M | 0 | 0 | 0 | 0
A03AC042 | Concrete Work | Substructure Work | Expansion Joint (w/ Stainless Steel Cover) | M | 0 | 0 | 0 | 0
A03AC043 | Concrete Work | Substructure Work | Expansion Joint (w/ Ready-Made Cover) | M | 0 | 0 | 0 | 0
A03AC044 | Concrete Work | Substructure Work | Isolation Joint (Separation Joint) | M | 0 | 0 | 0 | 0
A03AC045 | Concrete Work | Substructure Work | Control Joint | M | 0 | 0 | 0 | 0
A03AC046 | Concrete Work | Substructure Work | Water Stop | M | 0 | 0 | 0 | 0
A03AC047 | Concrete Work | Substructure Work | Insulation under Ground Floor | M2 | 0 | 0 | 0 | 0
A03AC048 | Concrete Work | Substructure Work | Ladder Rung | M2 | 0 | 0 | 0 | 0
A03AC049 | Concrete Work | Substructure Work | Embedded Steel(Steel Plate, Corner Angle and etc.) w/ Anchor Bar (Purchase & Installation) | TON | 0 | 0 | 0 | 0
A03AC050 | Concrete Work | Substructure Work | Embedded Steel(Steel Plate, Corner Angle and etc.) w/ Anchor Bar (Installation Only) | TON | 0 | 0 | 0 | 0
A03AD029 | Concrete Work | Superstructure Work | Anchor Bolt (Installation only) | EA | 0 | 0 | 0 | 0
A03AD030 | Concrete Work | Superstructure Work | Chemical Anchor Bolt | EA | 0 | 0 | 0 | 0
A03AD031 | Concrete Work | Superstructure Work | Expansion Anchor Bolt | EA | 0 | 0 | 0 | 0
A03AD032 | Concrete Work | Superstructure Work | Structural Concrete | M3 | 0 | 0 | 0 | 0
A03AD035 | Concrete Work | Superstructure Work | Form Work (3 times in use) | M2 | 0 | 0 | 0 | 0
A03AD036 | Concrete Work | Superstructure Work | Form Work (1 time in use) | M2 | 0 | 0 | 0 | 0
A03AD037 | Concrete Work | Superstructure Work | Rebar Work | TON | 0 | 0 | 0 | 0
A03AD038 | Concrete Work | Superstructure Work | Welded Wire Fabric | M2 | 0 | 0 | 0 | 0
A03AD039 | Concrete Work | Superstructure Work | Expansion Joint (Exposed Type) | M | 0 | 0 | 0 | 0
A03AD040 | Concrete Work | Superstructure Work | Expansion Joint (w/ Aluminum Cover) | M | 0 | 0 | 0 | 0
A03AD041 | Concrete Work | Superstructure Work | Expansion Joint (w/ Galvanized Steel Cover) | M | 0 | 0 | 0 | 0
A03AD042 | Concrete Work | Superstructure Work | Expansion Joint (w/ Stainless Steel Cover) | M | 0 | 0 | 0 | 0
A03AD043 | Concrete Work | Superstructure Work | Expansion Joint (w/ Ready-Made Cover) | M | 0 | 0 | 0 | 0
A03AD044 | Concrete Work | Superstructure Work | Isolation Joint (Separation Joint) | M | 0 | 0 | 0 | 0
A03AD045 | Concrete Work | Superstructure Work | Control Joint | M | 0 | 0 | 0 | 0
A03AD051 | Concrete Work | Superstructure Work | Groove Joint | M | 0 | 0 | 0 | 0
A03AD046 | Concrete Work | Superstructure Work | Water Stop | M | 0 | 0 | 0 | 0
A03AD049 | Concrete Work | Superstructure Work | Embedded Steel(Steel Plate, Corner Angle and etc.) w/ Anchor Bar (Purchase & Installation) | TON | 0 | 0 | 0 | 0
A03AD050 | Concrete Work | Superstructure Work | Embedded Steel(Steel Plate, Corner Angle and etc.) w/ Anchor Bar (Installation Only) | TON | 0 | 0 | 0 | 0
A03AF029 | Concrete Work | Equipment Foundation Work | Anchor Bolt (Installation only) | EA | 0 | 0 | 0 | 0
A03AF030 | Concrete Work | Equipment Foundation Work | Chemical Anchor Bolt | EA | 0 | 0 | 0 | 0
A03AF031 | Concrete Work | Equipment Foundation Work | Expansion Anchor Bolt | EA | 0 | 0 | 0 | 0
A03AF032 | Concrete Work | Equipment Foundation Work | Structural Concrete | M3 | 0 | 0 | 0 | 0
A03AF034 | Concrete Work | Equipment Foundation Work | Lean Concrete (including Form work) | M3 | 0 | 0 | 0 | 0
A03AF035 | Concrete Work | Equipment Foundation Work | Form Work (3 times in use) | M2 | 0 | 0 | 0 | 0
A03AF036 | Concrete Work | Equipment Foundation Work | Form Work (1 time in use) | M2 | 0 | 0 | 0 | 0
A03AF037 | Concrete Work | Equipment Foundation Work | Rebar Work | TON | 0 | 0 | 0 | 0
A03AF046 | Concrete Work | Equipment Foundation Work | Water Stop | M | 0 | 0 | 0 | 0
A03AF049 | Concrete Work | Equipment Foundation Work | Embedded Steel(Steel Plate, Corner Angle and etc.) w/ Anchor Bar (Purchase & Installation) | TON | 0 | 0 | 0 | 0
A03AF050 | Concrete Work | Equipment Foundation Work | Embedded Steel(Steel Plate, Corner Angle and etc.) w/ Anchor Bar (Installation Only) | TON | 0 | 0 | 0 | 0
A03AG029 | Concrete Work | Mass Concrete Work | Anchor Bolt (Installation only) | EA | 0 | 0 | 0 | 0
A03AG030 | Concrete Work | Mass Concrete Work | Chemical Anchor Bolt | EA | 0 | 0 | 0 | 0
A03AG031 | Concrete Work | Mass Concrete Work | Expansion Anchor Bolt | EA | 0 | 0 | 0 | 0
A03AG032 | Concrete Work | Mass Concrete Work | Structural Concrete | M3 | 0 | 0 | 0 | 0
A03AG034 | Concrete Work | Mass Concrete Work | Lean Concrete (including Form work) | M3 | 0 | 0 | 0 | 0
A03AG052 | Concrete Work | Mass Concrete Work | Concrete Temperature Monitoring | M3 | 0 | 0 | 0 | 0
A03AG053 | Concrete Work | Mass Concrete Work | Steel Casing for CEP | M3 | 0 | 0 | 0 | 0
A03AG054 | Concrete Work | Mass Concrete Work | System Form | M3 | 0 | 0 | 0 | 0
A03AG055 | Concrete Work | Mass Concrete Work | System Support | M3 | 0 | 0 | 0 | 0
A03AG035 | Concrete Work | Mass Concrete Work | Form Work (3 times in use) | M2 | 0 | 0 | 0 | 0
A03AG036 | Concrete Work | Mass Concrete Work | Form Work (1 time in use) | M2 | 0 | 0 | 0 | 0
A03AG037 | Concrete Work | Mass Concrete Work | Rebar Work | TON | 0 | 0 | 0 | 0
A03AG046 | Concrete Work | Mass Concrete Work | Water Stop | M | 0 | 0 | 0 | 0
A03AG049 | Concrete Work | Mass Concrete Work | Embedded Steel(Steel Plate, Corner Angle and etc.) w/ Anchor Bar (Purchase & Installation) | TON | 0 | 0 | 0 | 0
A03AG050 | Concrete Work | Mass Concrete Work | Embedded Steel(Steel Plate, Corner Angle and etc.) w/ Anchor Bar (Installation Only) | TON | 0 | 0 | 0 | 0
A03AE056 | Concrete Work | Concrete Protective Coating (U/G) | Bitumen/Bituminous/Asphalt Coating | M2 | 0 | 0 | 0 | 0
A03AE057 | Concrete Work | Concrete Protective Coating (U/G) | Coal Tar Epoxy | M2 | 0 | 0 | 0 | 0
A03AE058 | Concrete Work | Concrete Protective Coating (U/G) | Epoxy Coating (Epoxy Resin Based Coating) | M2 | 0 | 0 | 0 | 0
A03AE059 | Concrete Work | Concrete Protective Coating (U/G) | Sheet Membrane | M2 | 0 | 0 | 0 | 0
A03AE060 | Concrete Work | Concrete Protective Coating (U/G) | Memebrane Protection Board | M2 | 0 | 0 | 0 | 0
A03AE061 | Concrete Work | Concrete Protective Coating (U/G) | Protective Screed | M2 | 0 | 0 | 0 | 0
A03AH062 | Concrete Work | Concrete Protective Coating (A/G) | Acrylic Polymer Coating | M2 | 0 | 0 | 0 | 0
A03AH058 | Concrete Work | Concrete Protective Coating (A/G) | Epoxy Coating (Epoxy Resin Based Coating) | M2 | 0 | 0 | 0 | 0
A03AH063 | Concrete Work | Concrete Protective Coating (A/G) | Bituminous Damp Proofing | M2 | 0 | 0 | 0 | 0
A03AJ064 | Concrete Work | Precast Concrete Work | PC Roof Panel | M2 | 0 | 0 | 0 | 0
A03AJ065 | Concrete Work | Precast Concrete Work | PC Wall Panel | M2 | 0 | 0 | 0 | 0
A03AJ066 | Concrete Work | Precast Concrete Work | PC Column | EA | 0 | 0 | 0 | 0
A03AJ067 | Concrete Work | Precast Concrete Work | PC Girder & Beam | EA | 0 | 0 | 0 | 0
A03AJ068 | Concrete Work | Precast Concrete Work | PC Cover | EA | 0 | 0 | 0 | 0
A04AK069 | Finishing Work | Masonry Work | Reinforced Concrete Block | M2 | 0 | 0 | 0 | 0
A04AK070 | Finishing Work | Masonry Work | AAC (Autoclaved Aerated Concrete) Block | M2 | 0 | 0 | 0 | 0
A04AK071 | Finishing Work | Masonry Work | Glass Block | M2 | 0 | 0 | 0 | 0
A04AK072 | Finishing Work | Masonry Work | Clay Block | M2 | 0 | 0 | 0 | 0
A04AK073 | Finishing Work | Masonry Work | Concrete Brick | M2 | 0 | 0 | 0 | 0
A04AK074 | Finishing Work | Masonry Work | Burnt Clay Brick | M2 | 0 | 0 | 0 | 0
A04AK075 | Finishing Work | Masonry Work | Insulated Brick | M2 | 0 | 0 | 0 | 0
A04AK076 | Finishing Work | Masonry Work | Insulation | M2 | 0 | 0 | 0 | 0
A04AK012 | Finishing Work | Masonry Work | PE Sheet (Vapor Barrier) | M2 | 0 | 0 | 0 | 0
A04AL077 | Finishing Work | Painting Work | External Wall Painting | M2 | 0 | 0 | 0 | 0
A04AL078 | Finishing Work | Painting Work | Internal Wall Painting | M2 | 0 | 0 | 0 | 0
A04AL079 | Finishing Work | Painting Work | Ceiling Painting | M2 | 0 | 0 | 0 | 0
A04AL080 | Finishing Work | Painting Work | Floor Painting | M2 | 0 | 0 | 0 | 0
A04AL081 | Finishing Work | Painting Work | Skirt Painting | M | 0 | 0 | 0 | 0
A04AM082 | Finishing Work | Tile Work | Wall Tile | M2 | 0 | 0 | 0 | 0
A04AM083 | Finishing Work | Tile Work | Floor Tile | M2 | 0 | 0 | 0 | 0
A04AM084 | Finishing Work | Tile Work | Skirt Tile | M | 0 | 0 | 0 | 0
A04AN085 | Finishing Work | Waterproofing Work | Liquid Waterproofing | M2 | 0 | 0 | 0 | 0
A04AN000 | Finishing Work | Waterproofing Work | Waterproofing Membrane | M2 | 0 | 0 | 0 | 0
A04AP086 | Finishing Work | Roof Work | Roof Screed | M3 | 0 | 0 | 0 | 0
A04AP038 | Finishing Work | Roof Work | Welded Wire Fabric | M2 | 0 | 0 | 0 | 0
A04AP000 | Finishing Work | Roof Work | Waterproofing Membrane | M2 | 0 | 0 | 0 | 0
A04AP087 | Finishing Work | Roof Work | Waterproofing Coating | M2 | 0 | 0 | 0 | 0
A04AP088 | Finishing Work | Roof Work | Roof Insulation | M2 | 0 | 0 | 0 | 0
A04AP012 | Finishing Work | Roof Work | PE Sheet (Vapor Barrier) | M2 | 0 | 0 | 0 | 0
A04AP089 | Finishing Work | Roof Work | Protective Concrete w/ Steel Trowel Finish | M3 | 0 | 0 | 0 | 0
A04AP090 | Finishing Work | Roof Work | Concrete Tile | M2 | 0 | 0 | 0 | 0
A04AP091 | Finishing Work | Roof Work | Gravel for Roof | M2 | 0 | 0 | 0 | 0
A04AP092 | Finishing Work | Roof Work | Crushed Stone for Roof | M2 | 0 | 0 | 0 | 0
A04AP093 | Finishing Work | Roof Work | Clean Sand | M2 | 0 | 0 | 0 | 0
A04AP094 | Finishing Work | Roof Work | Substrate Board | M2 | 0 | 0 | 0 | 0
A04AP095 | Finishing Work | Roof Work | Geotextile | M2 | 0 | 0 | 0 | 0
A04AP096 | Finishing Work | Roof Work | Metal Coping for Parapet | M2 | 0 | 0 | 0 | 0
A04AP097 | Finishing Work | Roof Work | Flashing along Roof Corner | M2 | 0 | 0 | 0 | 0
A04AQ098 | Finishing Work | Door & Window Work | Steel Door w/ Steel Frame | EA | 0 | 0 | 0 | 1 | O | 00002 | 00002 : Fire Protective Rating: N/A, Single Door (EA)
A04AQ099 | Finishing Work | Door & Window Work | Steel Door w/ Steel Frame & Vision Panel for Each Leaf | M2 | 0 | 0 | 0 | 1 | O
A04AQ100 | Finishing Work | Door & Window Work | Steel Door w/ Steel Frame & Panic Bar | M2 | 0 | 0 | 0 | 1 | O
A04AQ101 | Finishing Work | Door & Window Work | Steel Door w/ Steel Frame, Panic Bar & Vision Panel for Each Leaf | M2 | 0 | 0 | 0 | 1 | O
A04AQ102 | Finishing Work | Door & Window Work | Blast Resistant Door w/ Steel Frame | M2 | 0 | 0 | 0 | 1 | O
A04AQ103 | Finishing Work | Door & Window Work | Blast Resistant Door w/ Steel Frame, Panic Bar | M2 | 0 | 0 | 0 | 1 | O
A04AQ104 | Finishing Work | Door & Window Work | Aluminum Door w/ Aluminum Frame | M2 | 0 | 0 | 0 | 1 | O
A04AQ105 | Finishing Work | Door & Window Work | Aluminum Door w/ Aluminum Frame & Vision Panel for Each Leaf | M2 | 0 | 0 | 0 | 1 | O
A04AQ106 | Finishing Work | Door & Window Work | Aluminum Door w/ Aluminum Frame & Panic Bar | M2 | 0 | 0 | 0 | 1 | O
A04AQ107 | Finishing Work | Door & Window Work | Aluminum Door w/ Aluminum Frame, Panic Bar & Vision Panel for Each Leaf | M2 | 0 | 0 | 0 | 1 | O
A04AQ108 | Finishing Work | Door & Window Work | Glass Door w/ SST Frame | M2 | 0 | 0 | 0 | 1 | O
A04AQ109 | Finishing Work | Door & Window Work | Stainless Steel Door w/ SST Frame | M2 | 0 | 0 | 0 | 1 | O
A04AQ110 | Finishing Work | Door & Window Work | Wood Door w/ Wood Frame | M2 | 0 | 0 | 0 | 1 | O
A04AQ111 | Finishing Work | Door & Window Work | Wood Door w/ Wood Frame & Vision Panel for Each Leaf | M2 | 0 | 0 | 0 | 1 | O
A04AQ112 | Finishing Work | Door & Window Work | Steel Roll Up Door w/ Steel Frame | M2 | 0 | 0 | 0 | 1 | O
A04AQ113 | Finishing Work | Door & Window Work | Blast Resistant Roll Up Door w/ Steel Frame | M2 | 0 | 0 | 0 | 1 | O
A04AQ114 | Finishing Work | Door & Window Work | Aluminum Roll Up Door w/ Aluminum Frame | M2 | 0 | 0 | 0 | 1 | O
A04AQ115 | Finishing Work | Door & Window Work | Steel Sliding Door w/ Steel Frame | M2 | 0 | 0 | 0 | 1 | O
A04AQ116 | Finishing Work | Door & Window Work | Aluminum Sliding Door w/ Aluminum Frame | M2 | 0 | 0 | 0 | 1 | O
A04AQ117 | Finishing Work | Door & Window Work | Steel Hanger Door w/ Steel Frame | M2 | 0 | 0 | 0 | 1 | O
A04AQ118 | Finishing Work | Door & Window Work | Steel Swing Door w/ Steel Frame | M2 | 0 | 0 | 0 | 1 | O
A04AQ119 | Finishing Work | Door & Window Work | Aluminum Swing Door w/ Aluminum Frame | M2 | 0 | 0 | 0 | 1 | O
A04AQ120 | Finishing Work | Door & Window Work | Revolving Door | EA | 0 | 0 | 0 | 1 | O
A04AQ121 | Finishing Work | Door & Window Work | Steel Folding(Accordion) Door w/ Steel Frame | M2 | 0 | 0 | 0 | 1 | O
A04AQ122 | Finishing Work | Door & Window Work | Aluminum Folding(Accordion) Door w/ Aluminum Frame | M2 | 0 | 0 | 0 | 1 | O
A04AQ123 | Finishing Work | Door & Window Work | PVC Folding(Accordion) Door w/ PVC Frame | M2 | 0 | 0 | 0 | 1 | O
A04AQ124 | Finishing Work | Door & Window Work | uPVC Door w/ uPVC Frame | M2 | 0 | 0 | 0 | 1 | O
A04AQ125 | Finishing Work | Door & Window Work | Master Key System | SET | 0 | 0 | 0 | 1 | O
A04AQ126 | Finishing Work | Door & Window Work | Steel Window | M2 | 0 | 0 | 0 | 0
A04AQ127 | Finishing Work | Door & Window Work | Aluminum Window | M2 | 0 | 0 | 0 | 0
A04AQ128 | Finishing Work | Door & Window Work | uPVC Window | M2 | 0 | 0 | 0 | 0
A04AQ129 | Finishing Work | Door & Window Work | Skylight | M2 | 0 | 0 | 0 | 0
A04AQ130 | Finishing Work | Door & Window Work | Louver | M2 | 0 | 0 | 0 | 0
A04AQ131 | Finishing Work | Door & Window Work | Shade | M2 | 0 | 0 | 0 | 0
A04AR132 | Finishing Work | Exterior/Interior Finish Work | Marble Window Sill | M | 0 | 0 | 0 | 0
A04AR133 | Finishing Work | Exterior/Interior Finish Work | Screed | M2 | 0 | 0 | 0 | 0
A04AR038 | Finishing Work | Exterior/Interior Finish Work | Welded Wire Fabric | M2 | 0 | 0 | 0 | 0
A04AR134 | Finishing Work | Exterior/Interior Finish Work | Carpet | M2 | 0 | 0 | 0 | 0
A04AR135 | Finishing Work | Exterior/Interior Finish Work | Carpet Tile | M2 | 0 | 0 | 0 | 0
A04AR136 | Finishing Work | Exterior/Interior Finish Work | Recess Floor Mat | M2 | 0 | 0 | 0 | 0
A04AR137 | Finishing Work | Exterior/Interior Finish Work | Entrance Floor Mats and Frame | M2 | 0 | 0 | 0 | 0
A04AR138 | Finishing Work | Exterior/Interior Finish Work | Steel Trowel Finish | M2 | 0 | 0 | 0 | 0
A04AR139 | Finishing Work | Exterior/Interior Finish Work | Raised Floor | M2 | 0 | 0 | 0 | 0
A04AR140 | Finishing Work | Exterior/Interior Finish Work | Raised Floor | M2 | 0 | 0 | 0 | 0
A04AR141 | Finishing Work | Exterior/Interior Finish Work | Material Dividing Strip | M | 0 | 0 | 0 | 0
A04AR142 | Finishing Work | Exterior/Interior Finish Work | Plasterboard Dry Liner System | M2 | 0 | 0 | 0 | 0
A04AR143 | Finishing Work | Exterior/Interior Finish Work | Gypsumboard Partition Wall (Fixed Type) | M2 | 0 | 0 | 0 | 0
A04AR144 | Finishing Work | Exterior/Interior Finish Work | Gypsumboard Partition Wall (Removable Type) | M2 | 0 | 0 | 0 | 0
A04AR145 | Finishing Work | Exterior/Interior Finish Work | Cubicle Partition | M | 0 | 0 | 0 | 0
A04AR146 | Finishing Work | Exterior/Interior Finish Work | Shower Booth Partition | M | 0 | 0 | 0 | 0
A04AR147 | Finishing Work | Exterior/Interior Finish Work | Acoustic Panel | M2 | 0 | 0 | 0 | 0
A04AR148 | Finishing Work | Exterior/Interior Finish Work | Face Brick | M2 | 0 | 0 | 0 | 0
A04AR149 | Finishing Work | Exterior/Interior Finish Work | Hard Wood Trim | M | 0 | 0 | 0 | 0
A04AR150 | Finishing Work | Exterior/Interior Finish Work | Aluminum Baseboard | M | 0 | 0 | 0 | 0
A04AR151 | Finishing Work | Exterior/Interior Finish Work | Coved Rubber Skirting | M | 0 | 0 | 0 | 0
A04AR152 | Finishing Work | Exterior/Interior Finish Work | Fiber Board Ceiling System | M2 | 0 | 0 | 0 | 0
A04AR153 | Finishing Work | Exterior/Interior Finish Work | Gypsum Plaster Board Ceiling System | M2 | 0 | 0 | 0 | 0
A04AR154 | Finishing Work | Exterior/Interior Finish Work | Moisture Resistant Gypsum Plaster Board Ceiling System | M2 | 0 | 0 | 0 | 0
A04AR155 | Finishing Work | Exterior/Interior Finish Work | Cement Board Ceiling System | M2 | 0 | 0 | 0 | 0
A04AR156 | Finishing Work | Exterior/Interior Finish Work | Acoustic Tiled Ceiling System | M2 | 0 | 0 | 0 | 0
A04AR157 | Finishing Work | Exterior/Interior Finish Work | Moisture Resistant Tiled Ceiling System | M2 | 0 | 0 | 0 | 0
A04AR158 | Finishing Work | Exterior/Interior Finish Work | Aluminum Spandrel Ceiling System | M2 | 0 | 0 | 0 | 0
A04AR159 | Finishing Work | Exterior/Interior Finish Work | Metal Open Cell Ceiling | M2 | 0 | 0 | 0 | 0
A04AR160 | Finishing Work | Exterior/Interior Finish Work | Rigid Insulation | M2 | 0 | 0 | 0 | 0
A04AR161 | Finishing Work | Exterior/Interior Finish Work | Pre-Fabricated Canopy | EA | 0 | 0 | 0 | 0
A04AR162 | Finishing Work | Exterior/Interior Finish Work | Custom-Made Canopy for Main Entrance | SET | 0 | 0 | 0 | 0
A04AR163 | Finishing Work | Exterior/Interior Finish Work | Roof Tile | M2 | 0 | 0 | 0 | 0
A04AS164 | Finishing Work | Plastering Work | Plastering | M2 | 0 | 0 | 0 | 0
A05ZZ165 | Cladding Work | null | Single Metal Sheet | M2 | 0 | 0 | 0 | 0
A05ZZ166 | Cladding Work | null | Sandwich Panel | M2 | 0 | 0 | 0 | 0
A05ZZ167 | Cladding Work | null | FRP Translucent Panel w/ Accessories | M2 | 0 | 0 | 0 | 0
A05ZZ168 | Cladding Work | null | Glass Panel | M2 | 0 | 0 | 0 | 0
A05ZZ169 | Cladding Work | null | Fabric Roof | M2 | 0 | 0 | 0 | 0
A05ZZ170 | Cladding Work | null | Gutter | M | 0 | 0 | 0 | 0
A04AU171 | Finishing Work | Misc. Work | Roof Drain (for Building) | EA | 0 | 0 | 0 | 0
A04AU172 | Finishing Work | Misc. Work | Roof Drain (for Shelter) | EA | 0 | 0 | 0 | 0
A04AU173 | Finishing Work | Misc. Work | Downspout | M | 0 | 0 | 0 | 0
A04AU174 | Finishing Work | Misc. Work | Water Collection Box | EA | 0 | 0 | 0 | 0
A04AU175 | Finishing Work | Misc. Work | Splash Block | EA | 0 | 0 | 0 | 0
A04AU176 | Finishing Work | Misc. Work | Natural Ventilator | EA | 0 | 0 | 0 | 0
A04AU177 | Finishing Work | Misc. Work | Manhole Cover | EA | 0 | 0 | 0 | 0
A04AU178 | Finishing Work | Misc. Work | Chain Link Fence (Fixed Type) | M | 0 | 0 | 0 | 0
A04AU179 | Finishing Work | Misc. Work | Chain Link Fence (Removable Type) | M | 0 | 0 | 0 | 0
A04AU180 | Finishing Work | Misc. Work | Chain Link Fence Single Gate | EA | 0 | 0 | 0 | 0
A04AU181 | Finishing Work | Misc. Work | Chain Link Fence Double Gate | EA | 0 | 0 | 0 | 0
A04AU182 | Finishing Work | Misc. Work | Metal Louvered Fence | M | 0 | 0 | 0 | 0
A04AU183 | Finishing Work | Misc. Work | Metal Louvered Fence Single Gate | EA | 0 | 0 | 0 | 0
A04AU184 | Finishing Work | Misc. Work | Metal Louvered Fence Double Gate | EA | 0 | 0 | 0 | 0
A04AU185 | Finishing Work | Misc. Work | Steel Bollard | EA | 0 | 0 | 0 | 0
A04AU186 | Finishing Work | Misc. Work | Building Signage | SET | 0 | 0 | 0 | 0
A04AU187 | Finishing Work | Misc. Work | Room Signage | SET | 0 | 0 | 0 | 0
A04AU188 | Finishing Work | Misc. Work | Turnstile | SET | 0 | 0 | 0 | 0
A04AU189 | Finishing Work | Misc. Work | Wheel Stop | EA | 0 | 0 | 0 | 0
A04AU190 | Finishing Work | Misc. Work | Mirror | EA | 0 | 0 | 0 | 0
A04AU191 | Finishing Work | Misc. Work | Mirror w/ Shelf | EA | 0 | 0 | 0 | 0
A04AU192 | Finishing Work | Misc. Work | Liquid Soap Dispensers | EA | 0 | 0 | 0 | 0
A04AU193 | Finishing Work | Misc. Work | Soap Dish | EA | 0 | 0 | 0 | 0
A04AU194 | Finishing Work | Misc. Work | Towel Bar | EA | 0 | 0 | 0 | 0
A04AU195 | Finishing Work | Misc. Work | Coat & Hat Hooks | EA | 0 | 0 | 0 | 0
A04AU196 | Finishing Work | Misc. Work | Electric Hand Dryer | EA | 0 | 0 | 0 | 0
A04AU197 | Finishing Work | Misc. Work | Paper Tower Dispenser | EA | 0 | 0 | 0 | 0
A04AU198 | Finishing Work | Misc. Work | Paper Towel Dispenser and Waste Receptacle | EA | 0 | 0 | 0 | 0
A04AU199 | Finishing Work | Misc. Work | Toilet Tissue Dispenser | EA | 0 | 0 | 0 | 0
A04AU200 | Finishing Work | Misc. Work | Grease Traps | EA | 0 | 0 | 0 | 0
A04AU201 | Finishing Work | Misc. Work | Shelves | EA | 0 | 0 | 0 | 0
A04AU202 | Finishing Work | Misc. Work | Shower Curtain and Curtain Rod | EA | 0 | 0 | 0 | 0
A04AU203 | Finishing Work | Misc. Work | Waste Bin | EA | 0 | 0 | 0 | 0
A04AU204 | Finishing Work | Misc. Work | Toilet Seat-Cover Dispenser | EA | 0 | 0 | 0 | 0
A04AU205 | Finishing Work | Misc. Work | Ash Tray | EA | 0 | 0 | 0 | 0
A04AU206 | Finishing Work | Misc. Work | Urinal Partition | EA | 0 | 0 | 0 | 0
A04AU207 | Finishing Work | Misc. Work | Septic Tank | EA | 0 | 0 | 0 | 0
A04AU208 | Finishing Work | Misc. Work | Feature Water Wall | M2 | 0 | 0 | 0 | 0
A04AU209 | Finishing Work | Misc. Work | Urinal Sill | M | 0 | 0 | 0 | 0
A04AU210 | Finishing Work | Misc. Work | Marble Washstand | M | 0 | 0 | 0 | 0
A04AU211 | Finishing Work | Misc. Work | Column Guard | EA | 0 | 0 | 0 | 0
A04AU212 | Finishing Work | Misc. Work | Non Slip Nosing | M | 0 | 0 | 0 | 0
A04AU213 | Finishing Work | Misc. Work | Flashing Cover for opening | M2 | 0 | 0 | 0 | 0
A04AU214 | Finishing Work | Misc. Work | Interlocking Block | M2 | 0 | 0 | 0 | 0
A04AU215 | Finishing Work | Misc. Work | Plant Box | EA | 0 | 0 | 0 | 0
A04AV216 | Finishing Work | Landscaping | Detail Design | Lot | 0 | 0 | 0 | 0
A04AV217 | Finishing Work | Landscaping | Soft Landscaping | M2 | 0 | 0 | 0 | 0
A04AV218 | Finishing Work | Landscaping | Hard Landscaping | M2 | 0 | 0 | 0 | 0
A04AW219 | Finishing Work | Furniture Installation | Automatic Counter Top Tea/Coffee Machine | EA | 0 | 0 | 0 | 0
A04AW220 | Finishing Work | Furniture Installation | Benches | EA | 0 | 0 | 0 | 0
A04AW221 | Finishing Work | Furniture Installation | Bicycle/ Tricycle Cart Stand | EA | 0 | 0 | 0 | 0
A04AW222 | Finishing Work | Furniture Installation | Printer | EA | 0 | 0 | 0 | 0
A04AW223 | Finishing Work | Furniture Installation | Bed | EA | 0 | 0 | 0 | 0
A04AW224 | Finishing Work | Furniture Installation | Chairs | EA | 0 | 0 | 0 | 0
A04AW225 | Finishing Work | Furniture Installation | Cloak-Stand | EA | 0 | 0 | 0 | 0
A04AW226 | Finishing Work | Furniture Installation | Desk | EA | 0 | 0 | 0 | 0
A04AW227 | Finishing Work | Furniture Installation | Desk Lamp | EA | 0 | 0 | 0 | 0
A04AW228 | Finishing Work | Furniture Installation | Desk Top Computer & Monitor | EA | 0 | 0 | 0 | 0
A04AW229 | Finishing Work | Furniture Installation | Dining Chair | EA | 0 | 0 | 0 | 0
A04AW230 | Finishing Work | Furniture Installation | Dining Table | EA | 0 | 0 | 0 | 0
A04AW231 | Finishing Work | Furniture Installation | Hanger | EA | 0 | 0 | 0 | 0
A04AW232 | Finishing Work | Furniture Installation | Executive Chair | EA | 0 | 0 | 0 | 0
A04AW233 | Finishing Work | Furniture Installation | Filing Drawers | EA | 0 | 0 | 0 | 0
A04AW234 | Finishing Work | Furniture Installation | Full Height Locker | EA | 0 | 0 | 0 | 0
A04AW235 | Finishing Work | Furniture Installation | Half Height Locker | EA | 0 | 0 | 0 | 0
A04AW236 | Finishing Work | Furniture Installation | Hot Plate | EA | 0 | 0 | 0 | 0
A04AW237 | Finishing Work | Furniture Installation | Information Board | EA | 0 | 0 | 0 | 0
A04AW238 | Finishing Work | Furniture Installation | Key Cabinet | EA | 0 | 0 | 0 | 0
A04AW239 | Finishing Work | Furniture Installation | Kitchen Sink | EA | 0 | 0 | 0 | 0
A04AW240 | Finishing Work | Furniture Installation | Kitchen Unit | LOT | 0 | 0 | 0 | 0
A04AW241 | Finishing Work | Furniture Installation | Metal Cabinet | EA | 0 | 0 | 0 | 0
A04AW242 | Finishing Work | Furniture Installation | Microwave Oven | EA | 0 | 0 | 0 | 0
A04AW243 | Finishing Work | Furniture Installation | Office Partition | LOT | 0 | 0 | 0 | 0
A04AW244 | Finishing Work | Furniture Installation | Printer Table | EA | 0 | 0 | 0 | 0
A04AW245 | Finishing Work | Furniture Installation | Quartz Clock | EA | 0 | 0 | 0 | 0
A04AW246 | Finishing Work | Furniture Installation | Reception Counter | EA | 0 | 0 | 0 | 0
A04AW247 | Finishing Work | Furniture Installation | Refrigerator | EA | 0 | 0 | 0 | 0
A04AW248 | Finishing Work | Furniture Installation | Side Chair | EA | 0 | 0 | 0 | 0
A04AW249 | Finishing Work | Furniture Installation | Sofa | EA | 0 | 0 | 0 | 0
A04AW250 | Finishing Work | Furniture Installation | Storage Cabinets(Bookcase) | EA | 0 | 0 | 0 | 0
A04AW251 | Finishing Work | Furniture Installation | Strip Curtain | EA | 0 | 0 | 0 | 0
A04AW252 | Finishing Work | Furniture Installation | Table | EA | 0 | 0 | 0 | 0
A04AW253 | Finishing Work | Furniture Installation | Tall Storage Cupboard | EA | 0 | 0 | 0 | 0
A04AW254 | Finishing Work | Furniture Installation | Umbrella's Holder | EA | 0 | 0 | 0 | 0
A04AW255 | Finishing Work | Furniture Installation | Visitors Chairs | EA | 0 | 0 | 0 | 0
A04AW256 | Finishing Work | Furniture Installation | Wall Cupboard | EA | 0 | 0 | 0 | 0
A04AW257 | Finishing Work | Furniture Installation | Washing Unit | LOT | 0 | 0 | 0 | 0
A04AW258 | Finishing Work | Furniture Installation | Water Cooler | EA | 0 | 0 | 0 | 0
A04AW259 | Finishing Work | Furniture Installation | White Board | EA | 0 | 0 | 0 | 0
A04AW260 | Finishing Work | Furniture Installation | Rack | EA | 0 | 0 | 0 | 0
A04AW261 | Finishing Work | Furniture Installation | Medicine Cabinet | EA | 0 | 0 | 0 | 0
A04AW262 | Finishing Work | Furniture Installation | Others | EA | 0 | 0 | 0 | 0
A06BA263 | Demolition work | Revamping Work | Demolition Work of Concrete Structure | M3 | 0 | 0 | 0 | 0
A06BA264 | Demolition work | Revamping Work | Cutting and Breaking Reinforced Conc. | M2 | 0 | 0 | 0 | 0
A06BA265 | Demolition work | Revamping Work | Demolition Work of Masonry | M2 | 0 | 0 | 0 | 0
A06BA266 | Demolition work | Revamping Work | Demolition Work of Roof Waterproofing System | M2 | 0 | 0 | 0 | 0
A06BA267 | Demolition work | Revamping Work | Demolition Work of Finishing Material | M2 | 0 | 0 | 0 | 0
A06BA268 | Demolition work | Revamping Work | Demolition Work of Door | EA | 0 | 0 | 0 | 0
A06BA269 | Demolition work | Revamping Work | Demolition Work of Window | EA | 0 | 0 | 0 | 0
A06BA270 | Demolition work | Revamping Work | Demolition Work of Cladding | M2 | 0 | 0 | 0 | 0
A06BA271 | Demolition work | Revamping Work | Demolition Work of Fence & Gates | M2 | 0 | 0 | 0 | 0
A06BB272 | Demolition work | Demolition Work | Demolition Work of RC Structure Building | LOT | 0 | 0 | 0 | 0
A06BB273 | Demolition work | Demolition Work | Demolition Work of Steel Structure Shelter | LOT | 0 | 0 | 0 | 0
A04BC274 | Finishing Work | Work for Ergonomic/Sustainable Design | Ergonomic Designed Area | M2 | 0 | 0 | 0 | 0
A04BC275 | Finishing Work | Work for Ergonomic/Sustainable Design | Sustainable Designed Area | M2 | 0 | 0 | 0 | 0
0 | 0 | 0 | 0 |  | 0 | 0 | 0
S01AA001 | Main Steel Structure Fabrication Work | Shelter/Building | Heavy Steel - Standard (Weight≥90KG/M) | TON | 0 | 0 | 0 | 0
S01AA002 | Main Steel Structure Fabrication Work | Shelter/Building | Medium Steel - Standard (90KG/M>Weight≥30KG/M) | TON | 0 | 0 | 0 | 0
S01AA003 | Main Steel Structure Fabrication Work | Shelter/Building | Light Steel - Standard (30KG/M>Weight) | TON | 0 | 0 | 0 | 0
S01AA004 | Main Steel Structure Fabrication Work | Shelter/Building | Heavy Steel - Built up (Weight≥90KG/M) | TON | 0 | 0 | 0 | 0
S01AA005 | Main Steel Structure Fabrication Work | Shelter/Building | Medium Steel - Built up (90KG/M>Weight≥30KG/M) | TON | 0 | 0 | 0 | 0
S01AA006 | Main Steel Structure Fabrication Work | Shelter/Building | Light Steel - Built up (30KG/M>Weight) | TON | 0 | 0 | 0 | 0
S01AA007 | Main Steel Structure Fabrication Work | Shelter/Building | Girth & Purlin | TON | 0 | 0 | 0 | 0
S01AA008 | Main Steel Structure Fabrication Work | Shelter/Building | P.E.B. (Pre-Engineered Building) | TON | 0 | 0 | 0 | 0
S01AA009 | Main Steel Structure Fabrication Work | Shelter/Building | Plates - Gusset, Stiffener, ETC | TON | 0 | 0 | 0 | 0
S01AA010 | Main Steel Structure Fabrication Work | Shelter/Building | Steel Painting/Coating | M2 | 0 | 0 | 0 | 0
S01AA011 | Main Steel Structure Fabrication Work | Shelter/Building | High Strength Bolts&Nuts | TON | 0 | 0 | 0 | 0
S01AA012 | Main Steel Structure Fabrication Work | Shelter/Building | Common Bolts&Nuts | TON | 0 | 0 | 0 | 0
S01AC001 | Main Steel Structure Fabrication Work | Civil structure (for Piperack, Equipment etc.) | Heavy Steel - Standard (Weight≥90KG/M) | TON | 0 | 0 | 0 | 0
S01AC002 | Main Steel Structure Fabrication Work | Civil structure (for Piperack, Equipment etc.) | Medium Steel - Standard (90KG/M>Weight≥30KG/M) | TON | 0 | 0 | 0 | 0
S01AC003 | Main Steel Structure Fabrication Work | Civil structure (for Piperack, Equipment etc.) | Light Steel - Standard (30KG/M>Weight) | TON | 0 | 0 | 0 | 0
S01AC016 | Main Steel Structure Fabrication Work | Civil structure (for Piperack, Equipment etc.) | Structural Steel - Standard - Others | TON | 0 | 0 | 0 | 0
S01AC004 | Main Steel Structure Fabrication Work | Civil structure (for Piperack, Equipment etc.) | Heavy Steel - Built up (Weight≥90KG/M) | TON | 0 | 0 | 0 | 0
S01AC005 | Main Steel Structure Fabrication Work | Civil structure (for Piperack, Equipment etc.) | Medium Steel - Built up (90KG/M>Weight≥30KG/M) | TON | 0 | 0 | 0 | 0
S01AC006 | Main Steel Structure Fabrication Work | Civil structure (for Piperack, Equipment etc.) | Light Steel - Built up (30KG/M>Weight) | TON | 0 | 0 | 0 | 0
S01AC013 | Main Steel Structure Fabrication Work | Civil structure (for Piperack, Equipment etc.) | Plate for Reinforcing/Modification/Supplement (Field install) | TON | 0 | 0 | 0 | 0
S01AC009 | Main Steel Structure Fabrication Work | Civil structure (for Piperack, Equipment etc.) | Plates - Gusset, Stiffener, ETC | TON | 0 | 0 | 0 | 0
S01AC011 | Main Steel Structure Fabrication Work | Civil structure (for Piperack, Equipment etc.) | High Strength Bolts&Nuts | TON | 0 | 0 | 0 | 0
S01AC012 | Main Steel Structure Fabrication Work | Civil structure (for Piperack, Equipment etc.) | Common Bolts&Nuts | TON | 0 | 0 | 0 | 0
S01AC014 | Main Steel Structure Fabrication Work | Civil structure (for Piperack, Equipment etc.) | DTI Washer | TON | 0 | 0 | 0 | 0
S01AC010 | Main Steel Structure Fabrication Work | Civil structure (for Piperack, Equipment etc.) | Steel Painting/Coating | M2 | 0 | 0 | 0 | 0
S02AA017 | Miscellaneous Steel Fabrication Work | Shelter/Building | Checkered/Flooring Plate | M2 | 0 | 0 | 0 | 0
S02AA018 | Miscellaneous Steel Fabrication Work | Shelter/Building | Grating | M2 | 0 | 0 | 0 | 0
S02AA019 | Miscellaneous Steel Fabrication Work | Shelter/Building | Steel Stairs | M | 0 | 0 | 0 | 0
S02AA020 | Miscellaneous Steel Fabrication Work | Shelter/Building | Steel Handrails | M | 0 | 0 | 0 | 0
S02AA021 | Miscellaneous Steel Fabrication Work | Shelter/Building | Steel Handrails - Removable | M | 0 | 0 | 0 | 0
S02AA022 | Miscellaneous Steel Fabrication Work | Shelter/Building | Stainless Steel Handrail | M | 0 | 0 | 0 | 0
S02AA023 | Miscellaneous Steel Fabrication Work | Shelter/Building | Steel Ladder | M | 0 | 0 | 0 | 0
S02AA024 | Miscellaneous Steel Fabrication Work | Shelter/Building | Galvanized Steel Deck Plate | M2 | 0 | 0 | 0 | 0
S02AA025 | Miscellaneous Steel Fabrication Work | Shelter/Building | Anchor Bolt (Straight Type) | EA | 0 | 0 | 0 | 0
S02AC017 | Miscellaneous Steel Fabrication Work | Civil structure (for Piperack, Equipment etc.) | Checkered/Flooring Plate | M2 | 0 | 0 | 0 | 0
S02AC018 | Miscellaneous Steel Fabrication Work | Civil structure (for Piperack, Equipment etc.) | Grating | M2 | 0 | 0 | 0 | 0
S02AC019 | Miscellaneous Steel Fabrication Work | Civil structure (for Piperack, Equipment etc.) | Steel Stairs | M | 0 | 0 | 0 | 0
S02AC020 | Miscellaneous Steel Fabrication Work | Civil structure (for Piperack, Equipment etc.) | Steel Handrails | M | 0 | 0 | 0 | 0
S02AC021 | Miscellaneous Steel Fabrication Work | Civil structure (for Piperack, Equipment etc.) | Steel Handrails - Removable | M | 0 | 0 | 0 | 0
S02AC022 | Miscellaneous Steel Fabrication Work | Civil structure (for Piperack, Equipment etc.) | Stainless Steel Handrail | M | 0 | 0 | 0 | 0
S02AC023 | Miscellaneous Steel Fabrication Work | Civil structure (for Piperack, Equipment etc.) | Steel Ladder | M | 0 | 0 | 0 | 0
S02AC026 | Miscellaneous Steel Fabrication Work | Civil structure (for Piperack, Equipment etc.) | Safety Gate | EA | 0 | 0 | 0 | 0
S02AC024 | Miscellaneous Steel Fabrication Work | Civil structure (for Piperack, Equipment etc.) | Galvanized Steel Deck Plate | M2 | 0 | 0 | 0 | 0
S02AC025 | Miscellaneous Steel Fabrication Work | Civil structure (for Piperack, Equipment etc.) | Anchor Bolt (Straight Type) | EA | 0 | 0 | 0 | 0
S03AA027 | Main Steel Structure Erection Work | Shelter/Building | Heavy Steel (Weight≥90KG/M) | TON | 0 | 0 | 0 | 0
S03AA028 | Main Steel Structure Erection Work | Shelter/Building | Medium Steel (90KG/M>Weight≥30KG/M) | TON | 0 | 0 | 0 | 0
S03AA029 | Main Steel Structure Erection Work | Shelter/Building | Light Steel (30KG/M>Weight) | TON | 0 | 0 | 0 | 0
S03AA007 | Main Steel Structure Erection Work | Shelter/Building | Girth & Purlin | TON | 0 | 0 | 0 | 0
S03AA008 | Main Steel Structure Erection Work | Shelter/Building | P.E.B. (Pre-Engineered Building) | TON | 0 | 0 | 0 | 0
S03AA030 | Main Steel Structure Erection Work | Shelter/Building | Non-Shrink Cement Based Grout | M3 | 0 | 0 | 0 | 0
S03AA031 | Main Steel Structure Erection Work | Shelter/Building | Non-Shrink Epoxy Grout | M3 | 0 | 0 | 0 | 0
S03AB027 | Main Steel Structure Erection Work | Pipe Rack | Heavy Steel (Weight≥90KG/M) | TON | 0 | 0 | 0 | 0
S03AB028 | Main Steel Structure Erection Work | Pipe Rack | Medium Steel (90KG/M>Weight≥30KG/M) | TON | 0 | 0 | 0 | 0
S03AB029 | Main Steel Structure Erection Work | Pipe Rack | Light Steel (30KG/M>Weight) | TON | 0 | 0 | 0 | 0
S03AB013 | Main Steel Structure Erection Work | Pipe Rack | Plate for Reinforcing/Modification/Supplement (Field install) | TON | 0 | 0 | 0 | 0
S03AD027 | Main Steel Structure Erection Work | Equipment Structure (Civil structure except of Piperack) | Heavy Steel (Weight≥90KG/M) | TON | 0 | 0 | 0 | 0
S03AD028 | Main Steel Structure Erection Work | Equipment Structure (Civil structure except of Piperack) | Medium Steel (90KG/M>Weight≥30KG/M) | TON | 0 | 0 | 0 | 0
S03AD029 | Main Steel Structure Erection Work | Equipment Structure (Civil structure except of Piperack) | Light Steel (30KG/M>Weight) | TON | 0 | 0 | 0 | 0
S03AD013 | Main Steel Structure Erection Work | Equipment Structure (Civil structure except of Piperack) | Plate for Reinforcing/Modification/Supplement (Field install) | TON | 0 | 0 | 0 | 0
S03AE015 | Main Steel Structure Erection Work | Structural Steel | Steel Painting | M2 | 0 | 0 | 0 | 0
S04AA017 | Miscellaneous Steel Erection Work | Shelter/Building | Checkered/Flooring Plate | M2 | 0 | 0 | 0 | 0
S04AA018 | Miscellaneous Steel Erection Work | Shelter/Building | Grating | M2 | 0 | 0 | 0 | 0
S04AA019 | Miscellaneous Steel Erection Work | Shelter/Building | Steel Stairs | M | 0 | 0 | 0 | 0
S04AA020 | Miscellaneous Steel Erection Work | Shelter/Building | Steel Handrails | M | 0 | 0 | 0 | 0
S04AA021 | Miscellaneous Steel Erection Work | Shelter/Building | Steel Handrails - Removable | M | 0 | 0 | 0 | 0
S04AA022 | Miscellaneous Steel Erection Work | Shelter/Building | Stainless Steel Handrail | M | 0 | 0 | 0 | 0
S04AA023 | Miscellaneous Steel Erection Work | Shelter/Building | Steel Ladder | M | 0 | 0 | 0 | 0
S04AA024 | Miscellaneous Steel Erection Work | Shelter/Building | Galvanized Steel Deck Plate | M2 | 0 | 0 | 0 | 0
S04AB017 | Miscellaneous Steel Erection Work | Pipe Rack | Checkered/Flooring Plate | M2 | 0 | 0 | 0 | 0
S04AB018 | Miscellaneous Steel Erection Work | Pipe Rack | Grating | M2 | 0 | 0 | 0 | 0
S04AB019 | Miscellaneous Steel Erection Work | Pipe Rack | Steel Stairs | M | 0 | 0 | 0 | 0
S04AB020 | Miscellaneous Steel Erection Work | Pipe Rack | Steel Handrails | M | 0 | 0 | 0 | 0
S04AB021 | Miscellaneous Steel Erection Work | Pipe Rack | Steel Handrails - Removable | M | 0 | 0 | 0 | 0
S04AB022 | Miscellaneous Steel Erection Work | Pipe Rack | Stainless Steel Handrail | M | 0 | 0 | 0 | 0
S04AB023 | Miscellaneous Steel Erection Work | Pipe Rack | Steel Ladder | M | 0 | 0 | 0 | 0
S04AB026 | Miscellaneous Steel Erection Work | Pipe Rack | Safety Gate | EA | 0 | 0 | 0 | 0
S04AB024 | Miscellaneous Steel Erection Work | Pipe Rack | Galvanized Steel Deck Plate | M2 | 0 | 0 | 0 | 0
S04AD017 | Miscellaneous Steel Erection Work | Equipment Structure (Civil structure except of Piperack) | Checkered/Flooring Plate | M2 | 0 | 0 | 0 | 0
S04AD018 | Miscellaneous Steel Erection Work | Equipment Structure (Civil structure except of Piperack) | Grating | M2 | 0 | 0 | 0 | 0
S04AD019 | Miscellaneous Steel Erection Work | Equipment Structure (Civil structure except of Piperack) | Steel Stairs | M | 0 | 0 | 0 | 0
S04AD020 | Miscellaneous Steel Erection Work | Equipment Structure (Civil structure except of Piperack) | Steel Handrails | M | 0 | 0 | 0 | 0
S04AD021 | Miscellaneous Steel Erection Work | Equipment Structure (Civil structure except of Piperack) | Steel Handrails - Removable | M | 0 | 0 | 0 | 0
S04AD022 | Miscellaneous Steel Erection Work | Equipment Structure (Civil structure except of Piperack) | Stainless Steel Handrail | M | 0 | 0 | 0 | 0
S04AD023 | Miscellaneous Steel Erection Work | Equipment Structure (Civil structure except of Piperack) | Steel Ladder | M | 0 | 0 | 0 | 0
S04AD026 | Miscellaneous Steel Erection Work | Equipment Structure (Civil structure except of Piperack) | Safety Gate | EA | 0 | 0 | 0 | 0
S04AD024 | Miscellaneous Steel Erection Work | Equipment Structure (Civil structure except of Piperack) | Galvanized Steel Deck Plate | M2 | 0 | 0 | 0 | 0
S04AE015 | Miscellaneous Steel Erection Work | Structural Steel | Steel Painting | M2 | 0 | 0 | 0 | 0
S05AF032 | Demolition work | Revamping Work (Shelter/Building) | Demolition Work of Steel for Building/Shelter | TON | 0 | 0 | 0 | 0
S05AG033 | Demolition work | Demolition work | Structural Steel for Piperack/ Equipment structure etc. (Civil) | TON | 0 | 0 | 0 | 0
S05AG034 | Demolition work | Demolition work | Miscellaneous Steel for Piperack/ Equipment structure etc. (Civil) | TON | 0 | 0 | 0 | 0
0 | 0 | 0 | 0 |  | 0 | 0 | 0
F01AA000 | Building/Shelter Fire Proofing Work | Dense Concrete | null | M3 | 0 | 0 | 0 | 0
F01AB000 | Building/Shelter Fire Proofing Work | Lightweight Cementitious | null | M2 | 0 | 0 | 0 | 0
F01AC000 | Building/Shelter Fire Proofing Work | Intumescent Coating Type | null | M2 | 0 | 0 | 0 | 0
F01AD000 | Building/Shelter Fire Proofing Work | Top Coat for Cementitious Fire Proofing | null | M2 | 0 | 0 | 0 | 0
F02AA000 | Pipe Rack/Equipment Steel Structure Fire Proofing Work | Dense Concrete | null | M3 | 0 | 0 | 0 | 0
F02AB000 | Pipe Rack/Equipment Steel Structure Fire Proofing Work | Lightweight Cementitious | null | M2 | 0 | 0 | 0 | 0
F02AC000 | Pipe Rack/Equipment Steel Structure Fire Proofing Work | Intumescent Coating Type | null | M2 | 0 | 0 | 0 | 0
F02AD000 | Pipe Rack/Equipment Steel Structure Fire Proofing Work | Top Coat for Cementitious Fire Proofing | null | M2 | 0 | 0 | 0 | 0
F03AA000 | Equipment Fire Proofing Work | Dense Concrete | null | M3 | 0 | 0 | 0 | 0
F03AB000 | Equipment Fire Proofing Work | Lightweight Cementitious | null | M2 | 0 | 0 | 0 | 0
F03AE000 | Equipment Fire Proofing Work | Epoxy Based Intumescent Coating Type | null | M2 | 0 | 0 | 0 | 0
F03AD000 | Equipment Fire Proofing Work | Top Coat for Cementitious Fire Proofing | null | M2 | 0 | 0 | 0 | 0
426 |  |  |  |  | 0 | 0 | 0
Note on A193: Windows 사용자: Work Master 항목 오류 의심 (L03 값이 유일하게 139)

## Windows
HEC
[29 empty] | 실행 | 실행 | 입찰 | 입찰
[5 empty] | Cat. 1 | Cat. 2 | Cat. 3 |  | Windows
Work Group | aWBS L01 | aWBS L02 | aWBS L03 | 단위 | [5 empty] | WD513-Aluminum_Double Glazing_600x600mm |  | WD511-Steel_Double Glazing_ 1200x1200mm |  | WD521_Fixed window(Top) + 2 top hung window(Bottom)_single |  | WD522_Fixed window(Top) + 2 top hung window(Bottom)_double |  | WD531_K-LINE ENSEMBLE COMPOSE NEUF KLT-8Z-4H2V | [10 empty] | 설명 | 계산모듈 Type | 계산모듈 | 계산모듈 Type
[10 empty] | 1 |  | 1 |  | 1 |  | 1 |  | 1 |  | 0 | 0 | 0 | 0 | 0 | 0 | 0 | 0 | 0
AR |  |  |  |  | 형상제작(더미 포함) | Cat.1, Cat.3 값 기반 보정 계산 산출(by Parameter) | DYNAMO 가상 모델링 산출 | 카테고리 유무
A01ZZ001 | Earth Work | null | Excavation | M3 | 0 | 0 | 0 | 0 | [21 empty] | type 2
A01ZZ002 | Earth Work | null | Blasting for Excavation | M3 | 0 | 0 | 0 | 0 | [21 empty] | type 3
A01ZZ003 | Earth Work | null | Backfill | M3 | 0 | 0 | 0 | 0
A01ZZ004 | Earth Work | null | Disposal | M3 | 0 | 0 | 0 | 0
A01ZZ005 | Earth Work | null | Base Course | M2 | 0 | 0 | 0 | 0
A01ZZ006 | Earth Work | null | Subbase Course | M2 | 0 | 0 | 0 | 0
A01ZZ007 | Earth Work | null | Fill Material (only for Module Base Frame) | M3 | 0 | 0 | 0 | 0
A01ZZ008 | Earth Work | null | Gravel | M3 | 0 | 0 | 0 | 0
A01ZZ009 | Earth Work | null | Crushed Stone | M3 | 0 | 0 | 0 | 0
A01ZZ010 | Earth Work | null | Clean Sand for Cable Trench or UG Pipe | M3 | 0 | 0 | 0 | 0
A01ZZ011 | Earth Work | null | Anti Termite Treatment | M2 | 0 | 0 | 0 | 0
A01ZZ012 | Earth Work | null | PE Sheet (Vapor Barrier) | M2 | 0 | 0 | 0 | 0
A01ZZ013 | Earth Work | null | Sheet Pile | M2 | 0 | 0 | 0 | 0
A02AA014 | Pile Work | Piling Work | Reinforced Concrete Pile (Round Type) | M | 0 | 0 | 0 | 0
A02AA015 | Pile Work | Piling Work | Reinforced Concrete Pile (Square Type) | M | 0 | 0 | 0 | 0
A02AA016 | Pile Work | Piling Work | Pretensioned Concrete Pile (Type-A) | M | 0 | 0 | 0 | 0
A02AA017 | Pile Work | Piling Work | Pretensioned Concrete Pile (Type-B) | M | 0 | 0 | 0 | 0
A02AA018 | Pile Work | Piling Work | Pretensioned High-strength Concrete Pile (Type-A) | M | 0 | 0 | 0 | 0
A02AA019 | Pile Work | Piling Work | Pretensioned High-strength Concrete Pile (Type-B) | M | 0 | 0 | 0 | 0
A02AA020 | Pile Work | Piling Work | Steel Pipe Pile Work | M | 0 | 0 | 0 | 0
A02AA021 | Pile Work | Piling Work | H-Pile Work | M | 0 | 0 | 0 | 0
A02AA022 | Pile Work | Piling Work | Micro Pile Work | M | 0 | 0 | 0 | 0
A02AA023 | Pile Work | Piling Work | Cast-In-Place Pile Work | M | 0 | 0 | 0 | 0
A02AB024 | Pile Work | Pile Test | Static Axial Compressive Load Test | EA | 0 | 0 | 0 | 0
A02AB025 | Pile Work | Pile Test | Static Axial Tensile Load Test | EA | 0 | 0 | 0 | 0
A02AB026 | Pile Work | Pile Test | Lateral Load Test | EA | 0 | 0 | 0 | 0
A02AB027 | Pile Work | Pile Test | Dynamic Load Test | EA | 0 | 0 | 0 | 0
A02AB028 | Pile Work | Pile Test | Integrity Test | EA | 0 | 0 | 0 | 0
A03AC029 | Concrete Work | Substructure Work | Anchor Bolt (Installation only) | EA | 0 | 0 | 0 | 0
A03AC030 | Concrete Work | Substructure Work | Chemical Anchor Bolt | EA | 0 | 0 | 0 | 0
A03AC031 | Concrete Work | Substructure Work | Expansion Anchor Bolt | EA | 0 | 0 | 0 | 0
A03AC032 | Concrete Work | Substructure Work | Structural Concrete | M3 | 0 | 0 | 0 | 0
A03AC033 | Concrete Work | Substructure Work | Colored Concrete | M3 | 0 | 0 | 0 | 0
A03AC034 | Concrete Work | Substructure Work | Lean Concrete (including Form work) | M3 | 0 | 0 | 0 | 0
A03AC035 | Concrete Work | Substructure Work | Form Work (3 times in use) | M2 | 0 | 0 | 0 | 0
A03AC036 | Concrete Work | Substructure Work | Form Work (1 time in use) | M2 | 0 | 0 | 0 | 0
A03AC037 | Concrete Work | Substructure Work | Rebar Work | TON | 0 | 0 | 0 | 0
A03AC038 | Concrete Work | Substructure Work | Welded Wire Fabric | M2 | 0 | 0 | 0 | 0
A03AC039 | Concrete Work | Substructure Work | Expansion Joint (Exposed Type) | M | 0 | 0 | 0 | 0
A03AC040 | Concrete Work | Substructure Work | Expansion Joint (w/ Aluminum Cover) | M | 0 | 0 | 0 | 0
A03AC041 | Concrete Work | Substructure Work | Expansion Joint (w/ Galvanized Steel Cover) | M | 0 | 0 | 0 | 0
A03AC042 | Concrete Work | Substructure Work | Expansion Joint (w/ Stainless Steel Cover) | M | 0 | 0 | 0 | 0
A03AC043 | Concrete Work | Substructure Work | Expansion Joint (w/ Ready-Made Cover) | M | 0 | 0 | 0 | 0
A03AC044 | Concrete Work | Substructure Work | Isolation Joint (Separation Joint) | M | 0 | 0 | 0 | 0
A03AC045 | Concrete Work | Substructure Work | Control Joint | M | 0 | 0 | 0 | 0
A03AC046 | Concrete Work | Substructure Work | Water Stop | M | 0 | 0 | 0 | 0
A03AC047 | Concrete Work | Substructure Work | Insulation under Ground Floor | M2 | 0 | 0 | 0 | 0
A03AC048 | Concrete Work | Substructure Work | Ladder Rung | M2 | 0 | 0 | 0 | 0
A03AC049 | Concrete Work | Substructure Work | Embedded Steel(Steel Plate, Corner Angle and etc.) w/ Anchor Bar (Purchase & Installation) | TON | 0 | 0 | 0 | 0
A03AC050 | Concrete Work | Substructure Work | Embedded Steel(Steel Plate, Corner Angle and etc.) w/ Anchor Bar (Installation Only) | TON | 0 | 0 | 0 | 0
A03AD029 | Concrete Work | Superstructure Work | Anchor Bolt (Installation only) | EA | 0 | 0 | 0 | 0
A03AD030 | Concrete Work | Superstructure Work | Chemical Anchor Bolt | EA | 0 | 0 | 0 | 0
A03AD031 | Concrete Work | Superstructure Work | Expansion Anchor Bolt | EA | 0 | 0 | 0 | 0
A03AD032 | Concrete Work | Superstructure Work | Structural Concrete | M3 | 0 | 0 | 0 | 0
A03AD035 | Concrete Work | Superstructure Work | Form Work (3 times in use) | M2 | 0 | 0 | 0 | 0
A03AD036 | Concrete Work | Superstructure Work | Form Work (1 time in use) | M2 | 0 | 0 | 0 | 0
A03AD037 | Concrete Work | Superstructure Work | Rebar Work | TON | 0 | 0 | 0 | 0
A03AD038 | Concrete Work | Superstructure Work | Welded Wire Fabric | M2 | 0 | 0 | 0 | 0
A03AD039 | Concrete Work | Superstructure Work | Expansion Joint (Exposed Type) | M | 0 | 0 | 0 | 0
A03AD040 | Concrete Work | Superstructure Work | Expansion Joint (w/ Aluminum Cover) | M | 0 | 0 | 0 | 0
A03AD041 | Concrete Work | Superstructure Work | Expansion Joint (w/ Galvanized Steel Cover) | M | 0 | 0 | 0 | 0
A03AD042 | Concrete Work | Superstructure Work | Expansion Joint (w/ Stainless Steel Cover) | M | 0 | 0 | 0 | 0
A03AD043 | Concrete Work | Superstructure Work | Expansion Joint (w/ Ready-Made Cover) | M | 0 | 0 | 0 | 0
A03AD044 | Concrete Work | Superstructure Work | Isolation Joint (Separation Joint) | M | 0 | 0 | 0 | 0
A03AD045 | Concrete Work | Superstructure Work | Control Joint | M | 0 | 0 | 0 | 0
A03AD051 | Concrete Work | Superstructure Work | Groove Joint | M | 0 | 0 | 0 | 0
A03AD046 | Concrete Work | Superstructure Work | Water Stop | M | 0 | 0 | 0 | 0
A03AD049 | Concrete Work | Superstructure Work | Embedded Steel(Steel Plate, Corner Angle and etc.) w/ Anchor Bar (Purchase & Installation) | TON | 0 | 0 | 0 | 0
A03AD050 | Concrete Work | Superstructure Work | Embedded Steel(Steel Plate, Corner Angle and etc.) w/ Anchor Bar (Installation Only) | TON | 0 | 0 | 0 | 0
A03AF029 | Concrete Work | Equipment Foundation Work | Anchor Bolt (Installation only) | EA | 0 | 0 | 0 | 0
A03AF030 | Concrete Work | Equipment Foundation Work | Chemical Anchor Bolt | EA | 0 | 0 | 0 | 0
A03AF031 | Concrete Work | Equipment Foundation Work | Expansion Anchor Bolt | EA | 0 | 0 | 0 | 0
A03AF032 | Concrete Work | Equipment Foundation Work | Structural Concrete | M3 | 0 | 0 | 0 | 0
A03AF034 | Concrete Work | Equipment Foundation Work | Lean Concrete (including Form work) | M3 | 0 | 0 | 0 | 0
A03AF035 | Concrete Work | Equipment Foundation Work | Form Work (3 times in use) | M2 | 0 | 0 | 0 | 0
A03AF036 | Concrete Work | Equipment Foundation Work | Form Work (1 time in use) | M2 | 0 | 0 | 0 | 0
A03AF037 | Concrete Work | Equipment Foundation Work | Rebar Work | TON | 0 | 0 | 0 | 0
A03AF046 | Concrete Work | Equipment Foundation Work | Water Stop | M | 0 | 0 | 0 | 0
A03AF049 | Concrete Work | Equipment Foundation Work | Embedded Steel(Steel Plate, Corner Angle and etc.) w/ Anchor Bar (Purchase & Installation) | TON | 0 | 0 | 0 | 0
A03AF050 | Concrete Work | Equipment Foundation Work | Embedded Steel(Steel Plate, Corner Angle and etc.) w/ Anchor Bar (Installation Only) | TON | 0 | 0 | 0 | 0
A03AG029 | Concrete Work | Mass Concrete Work | Anchor Bolt (Installation only) | EA | 0 | 0 | 0 | 0
A03AG030 | Concrete Work | Mass Concrete Work | Chemical Anchor Bolt | EA | 0 | 0 | 0 | 0
A03AG031 | Concrete Work | Mass Concrete Work | Expansion Anchor Bolt | EA | 0 | 0 | 0 | 0
A03AG032 | Concrete Work | Mass Concrete Work | Structural Concrete | M3 | 0 | 0 | 0 | 0
A03AG034 | Concrete Work | Mass Concrete Work | Lean Concrete (including Form work) | M3 | 0 | 0 | 0 | 0
A03AG052 | Concrete Work | Mass Concrete Work | Concrete Temperature Monitoring | M3 | 0 | 0 | 0 | 0
A03AG053 | Concrete Work | Mass Concrete Work | Steel Casing for CEP | M3 | 0 | 0 | 0 | 0
A03AG054 | Concrete Work | Mass Concrete Work | System Form | M3 | 0 | 0 | 0 | 0
A03AG055 | Concrete Work | Mass Concrete Work | System Support | M3 | 0 | 0 | 0 | 0
A03AG035 | Concrete Work | Mass Concrete Work | Form Work (3 times in use) | M2 | 0 | 0 | 0 | 0
A03AG036 | Concrete Work | Mass Concrete Work | Form Work (1 time in use) | M2 | 0 | 0 | 0 | 0
A03AG037 | Concrete Work | Mass Concrete Work | Rebar Work | TON | 0 | 0 | 0 | 0
A03AG046 | Concrete Work | Mass Concrete Work | Water Stop | M | 0 | 0 | 0 | 0
A03AG049 | Concrete Work | Mass Concrete Work | Embedded Steel(Steel Plate, Corner Angle and etc.) w/ Anchor Bar (Purchase & Installation) | TON | 0 | 0 | 0 | 0
A03AG050 | Concrete Work | Mass Concrete Work | Embedded Steel(Steel Plate, Corner Angle and etc.) w/ Anchor Bar (Installation Only) | TON | 0 | 0 | 0 | 0
A03AE056 | Concrete Work | Concrete Protective Coating (U/G) | Bitumen/Bituminous/Asphalt Coating | M2 | 0 | 0 | 0 | 0
A03AE057 | Concrete Work | Concrete Protective Coating (U/G) | Coal Tar Epoxy | M2 | 0 | 0 | 0 | 0
A03AE058 | Concrete Work | Concrete Protective Coating (U/G) | Epoxy Coating (Epoxy Resin Based Coating) | M2 | 0 | 0 | 0 | 0
A03AE059 | Concrete Work | Concrete Protective Coating (U/G) | Sheet Membrane | M2 | 0 | 0 | 0 | 0
A03AE060 | Concrete Work | Concrete Protective Coating (U/G) | Memebrane Protection Board | M2 | 0 | 0 | 0 | 0
A03AE061 | Concrete Work | Concrete Protective Coating (U/G) | Protective Screed | M2 | 0 | 0 | 0 | 0
A03AH062 | Concrete Work | Concrete Protective Coating (A/G) | Acrylic Polymer Coating | M2 | 0 | 0 | 0 | 0
A03AH058 | Concrete Work | Concrete Protective Coating (A/G) | Epoxy Coating (Epoxy Resin Based Coating) | M2 | 0 | 0 | 0 | 0
A03AH063 | Concrete Work | Concrete Protective Coating (A/G) | Bituminous Damp Proofing | M2 | 0 | 0 | 0 | 0
A03AJ064 | Concrete Work | Precast Concrete Work | PC Roof Panel | M2 | 0 | 0 | 0 | 0
A03AJ065 | Concrete Work | Precast Concrete Work | PC Wall Panel | M2 | 0 | 0 | 0 | 0
A03AJ066 | Concrete Work | Precast Concrete Work | PC Column | EA | 0 | 0 | 0 | 0
A03AJ067 | Concrete Work | Precast Concrete Work | PC Girder & Beam | EA | 0 | 0 | 0 | 0
A03AJ068 | Concrete Work | Precast Concrete Work | PC Cover | EA | 0 | 0 | 0 | 0
A04AK069 | Finishing Work | Masonry Work | Reinforced Concrete Block | M2 | 0 | 0 | 0 | 0
A04AK070 | Finishing Work | Masonry Work | AAC (Autoclaved Aerated Concrete) Block | M2 | 0 | 0 | 0 | 0
A04AK071 | Finishing Work | Masonry Work | Glass Block | M2 | 0 | 0 | 0 | 0
A04AK072 | Finishing Work | Masonry Work | Clay Block | M2 | 0 | 0 | 0 | 0
A04AK073 | Finishing Work | Masonry Work | Concrete Brick | M2 | 0 | 0 | 0 | 0
A04AK074 | Finishing Work | Masonry Work | Burnt Clay Brick | M2 | 0 | 0 | 0 | 0
A04AK075 | Finishing Work | Masonry Work | Insulated Brick | M2 | 0 | 0 | 0 | 0
A04AK076 | Finishing Work | Masonry Work | Insulation | M2 | 0 | 0 | 0 | 0
A04AK012 | Finishing Work | Masonry Work | PE Sheet (Vapor Barrier) | M2 | 0 | 0 | 0 | 0
A04AL077 | Finishing Work | Painting Work | External Wall Painting | M2 | 0 | 0 | 0 | 0
A04AL078 | Finishing Work | Painting Work | Internal Wall Painting | M2 | 0 | 0 | 0 | 0
A04AL079 | Finishing Work | Painting Work | Ceiling Painting | M2 | 0 | 0 | 0 | 0
A04AL080 | Finishing Work | Painting Work | Floor Painting | M2 | 0 | 0 | 0 | 0
A04AL081 | Finishing Work | Painting Work | Skirt Painting | M | 0 | 0 | 0 | 0
A04AM082 | Finishing Work | Tile Work | Wall Tile | M2 | 0 | 0 | 0 | 0
A04AM083 | Finishing Work | Tile Work | Floor Tile | M2 | 0 | 0 | 0 | 0
A04AM084 | Finishing Work | Tile Work | Skirt Tile | M | 0 | 0 | 0 | 0
A04AN085 | Finishing Work | Waterproofing Work | Liquid Waterproofing | M2 | 0 | 0 | 0 | 0
A04AN000 | Finishing Work | Waterproofing Work | Waterproofing Membrane | M2 | 0 | 0 | 0 | 0
A04AP086 | Finishing Work | Roof Work | Roof Screed | M3 | 0 | 0 | 0 | 0
A04AP038 | Finishing Work | Roof Work | Welded Wire Fabric | M2 | 0 | 0 | 0 | 0
A04AP000 | Finishing Work | Roof Work | Waterproofing Membrane | M2 | 0 | 0 | 0 | 0
A04AP087 | Finishing Work | Roof Work | Waterproofing Coating | M2 | 0 | 0 | 0 | 0
A04AP088 | Finishing Work | Roof Work | Roof Insulation | M2 | 0 | 0 | 0 | 0
A04AP012 | Finishing Work | Roof Work | PE Sheet (Vapor Barrier) | M2 | 0 | 0 | 0 | 0
A04AP089 | Finishing Work | Roof Work | Protective Concrete w/ Steel Trowel Finish | M3 | 0 | 0 | 0 | 0
A04AP090 | Finishing Work | Roof Work | Concrete Tile | M2 | 0 | 0 | 0 | 0
A04AP091 | Finishing Work | Roof Work | Gravel for Roof | M2 | 0 | 0 | 0 | 0
A04AP092 | Finishing Work | Roof Work | Crushed Stone for Roof | M2 | 0 | 0 | 0 | 0
A04AP093 | Finishing Work | Roof Work | Clean Sand | M2 | 0 | 0 | 0 | 0
A04AP094 | Finishing Work | Roof Work | Substrate Board | M2 | 0 | 0 | 0 | 0
A04AP095 | Finishing Work | Roof Work | Geotextile | M2 | 0 | 0 | 0 | 0
A04AP096 | Finishing Work | Roof Work | Metal Coping for Parapet | M2 | 0 | 0 | 0 | 0
A04AP097 | Finishing Work | Roof Work | Flashing along Roof Corner | M2 | 0 | 0 | 0 | 0
A04AQ098 | Finishing Work | Door & Window Work | Steel Door w/ Steel Frame | M2 | 0 | 0 | 0 | 0
A04AQ099 | Finishing Work | Door & Window Work | Steel Door w/ Steel Frame & Vision Panel for Each Leaf | M2 | 0 | 0 | 0 | 0
A04AQ100 | Finishing Work | Door & Window Work | Steel Door w/ Steel Frame & Panic Bar | M2 | 0 | 0 | 0 | 0
A04AQ101 | Finishing Work | Door & Window Work | Steel Door w/ Steel Frame, Panic Bar & Vision Panel for Each Leaf | M2 | 0 | 0 | 0 | 0
A04AQ102 | Finishing Work | Door & Window Work | Blast Resistant Door w/ Steel Frame | M2 | 0 | 0 | 0 | 0
A04AQ103 | Finishing Work | Door & Window Work | Blast Resistant Door w/ Steel Frame, Panic Bar | M2 | 0 | 0 | 0 | 0
A04AQ104 | Finishing Work | Door & Window Work | Aluminum Door w/ Aluminum Frame | M2 | 0 | 0 | 0 | 0
A04AQ105 | Finishing Work | Door & Window Work | Aluminum Door w/ Aluminum Frame & Vision Panel for Each Leaf | M2 | 0 | 0 | 0 | 0
A04AQ106 | Finishing Work | Door & Window Work | Aluminum Door w/ Aluminum Frame & Panic Bar | M2 | 0 | 0 | 0 | 0
A04AQ107 | Finishing Work | Door & Window Work | Aluminum Door w/ Aluminum Frame, Panic Bar & Vision Panel for Each Leaf | M2 | 0 | 0 | 0 | 0
A04AQ108 | Finishing Work | Door & Window Work | Glass Door w/ SST Frame | M2 | 0 | 0 | 0 | 0
A04AQ109 | Finishing Work | Door & Window Work | Stainless Steel Door w/ SST Frame | M2 | 0 | 0 | 0 | 0
A04AQ110 | Finishing Work | Door & Window Work | Wood Door w/ Wood Frame | M2 | 0 | 0 | 0 | 0
A04AQ111 | Finishing Work | Door & Window Work | Wood Door w/ Wood Frame & Vision Panel for Each Leaf | M2 | 0 | 0 | 0 | 0
A04AQ112 | Finishing Work | Door & Window Work | Steel Roll Up Door w/ Steel Frame | M2 | 0 | 0 | 0 | 0
A04AQ113 | Finishing Work | Door & Window Work | Blast Resistant Roll Up Door w/ Steel Frame | M2 | 0 | 0 | 0 | 0
A04AQ114 | Finishing Work | Door & Window Work | Aluminum Roll Up Door w/ Aluminum Frame | M2 | 0 | 0 | 0 | 0
A04AQ115 | Finishing Work | Door & Window Work | Steel Sliding Door w/ Steel Frame | M2 | 0 | 0 | 0 | 0
A04AQ116 | Finishing Work | Door & Window Work | Aluminum Sliding Door w/ Aluminum Frame | M2 | 0 | 0 | 0 | 0
A04AQ117 | Finishing Work | Door & Window Work | Steel Hanger Door w/ Steel Frame | M2 | 0 | 0 | 0 | 0
A04AQ118 | Finishing Work | Door & Window Work | Steel Swing Door w/ Steel Frame | M2 | 0 | 0 | 0 | 0
A04AQ119 | Finishing Work | Door & Window Work | Aluminum Swing Door w/ Aluminum Frame | M2 | 0 | 0 | 0 | 0
A04AQ120 | Finishing Work | Door & Window Work | Revolving Door | EA | 0 | 0 | 0 | 0
A04AQ121 | Finishing Work | Door & Window Work | Steel Folding(Accordion) Door w/ Steel Frame | M2 | 0 | 0 | 0 | 0
A04AQ122 | Finishing Work | Door & Window Work | Aluminum Folding(Accordion) Door w/ Aluminum Frame | M2 | 0 | 0 | 0 | 0
A04AQ123 | Finishing Work | Door & Window Work | PVC Folding(Accordion) Door w/ PVC Frame | M2 | 0 | 0 | 0 | 0
A04AQ124 | Finishing Work | Door & Window Work | uPVC Door w/ uPVC Frame | M2 | 0 | 0 | 0 | 0
A04AQ125 | Finishing Work | Door & Window Work | Master Key System | SET | 0 | 0 | 0 | 0
A04AQ126 | Finishing Work | Door & Window Work | Steel Window | M2 | 0 | 0 | 0 | 1 | O |  |  | 00001 | 00001 : Fire Protective Rating: N/A M2
A04AQ127 | Finishing Work | Door & Window Work | Aluminum Window | EA | 0 | 0 | 0 | 1 | O | 00002 | 00002 : Fire Protective Rating: N/A EA |  |  | 00002 | 00002 : Fire Protective Rating: N/A EA | 00002 | 00002 : Fire Protective Rating: N/A EA | 00002 | 00002 : Fire Protective Rating: N/A EA
A04AQ128 | Finishing Work | Door & Window Work | uPVC Window | M2 | 0 | 0 | 0 | 1 | O
A04AQ129 | Finishing Work | Door & Window Work | Skylight | M2 | 0 | 0 | 0 | 0
A04AQ130 | Finishing Work | Door & Window Work | Louver | M2 | 0 | 0 | 0 | 1 | O
A04AQ131 | Finishing Work | Door & Window Work | Shade | M2 | 0 | 0 | 0 | 1 | O
A04AR132 | Finishing Work | Exterior/Interior Finish Work | Marble Window Sill | M | 0 | 0 | 0 | 0
A04AR133 | Finishing Work | Exterior/Interior Finish Work | Screed | M2 | 0 | 0 | 0 | 0
A04AR038 | Finishing Work | Exterior/Interior Finish Work | Welded Wire Fabric | M2 | 0 | 0 | 0 | 0
A04AR134 | Finishing Work | Exterior/Interior Finish Work | Carpet | M2 | 0 | 0 | 0 | 0
A04AR135 | Finishing Work | Exterior/Interior Finish Work | Carpet Tile | M2 | 0 | 0 | 0 | 0
A04AR136 | Finishing Work | Exterior/Interior Finish Work | Recess Floor Mat | M2 | 0 | 0 | 0 | 0
A04AR137 | Finishing Work | Exterior/Interior Finish Work | Entrance Floor Mats and Frame | M2 | 0 | 0 | 0 | 0
A04AR138 | Finishing Work | Exterior/Interior Finish Work | Steel Trowel Finish | M2 | 0 | 0 | 0 | 0
A04AR139 | Finishing Work | Exterior/Interior Finish Work | Raised Floor | M2 | 0 | 0 | 0 | 0
A04AR140 | Finishing Work | Exterior/Interior Finish Work | Raised Floor | M2 | 0 | 0 | 0 | 0
A04AR141 | Finishing Work | Exterior/Interior Finish Work | Material Dividing Strip | M | 0 | 0 | 0 | 0
A04AR142 | Finishing Work | Exterior/Interior Finish Work | Plasterboard Dry Liner System | M2 | 0 | 0 | 0 | 0
A04AR143 | Finishing Work | Exterior/Interior Finish Work | Gypsumboard Partition Wall (Fixed Type) | M2 | 0 | 0 | 0 | 0
A04AR144 | Finishing Work | Exterior/Interior Finish Work | Gypsumboard Partition Wall (Removable Type) | M2 | 0 | 0 | 0 | 0
A04AR145 | Finishing Work | Exterior/Interior Finish Work | Cubicle Partition | M | 0 | 0 | 0 | 0
A04AR146 | Finishing Work | Exterior/Interior Finish Work | Shower Booth Partition | M | 0 | 0 | 0 | 0
A04AR147 | Finishing Work | Exterior/Interior Finish Work | Acoustic Panel | M2 | 0 | 0 | 0 | 0
A04AR148 | Finishing Work | Exterior/Interior Finish Work | Face Brick | M2 | 0 | 0 | 0 | 0
A04AR149 | Finishing Work | Exterior/Interior Finish Work | Hard Wood Trim | M | 0 | 0 | 0 | 0
A04AR150 | Finishing Work | Exterior/Interior Finish Work | Aluminum Baseboard | M | 0 | 0 | 0 | 0
A04AR151 | Finishing Work | Exterior/Interior Finish Work | Coved Rubber Skirting | M | 0 | 0 | 0 | 0
A04AR152 | Finishing Work | Exterior/Interior Finish Work | Fiber Board Ceiling System | M2 | 0 | 0 | 0 | 0
A04AR153 | Finishing Work | Exterior/Interior Finish Work | Gypsum Plaster Board Ceiling System | M2 | 0 | 0 | 0 | 0
A04AR154 | Finishing Work | Exterior/Interior Finish Work | Moisture Resistant Gypsum Plaster Board Ceiling System | M2 | 0 | 0 | 0 | 0
A04AR155 | Finishing Work | Exterior/Interior Finish Work | Cement Board Ceiling System | M2 | 0 | 0 | 0 | 0
A04AR156 | Finishing Work | Exterior/Interior Finish Work | Acoustic Tiled Ceiling System | M2 | 0 | 0 | 0 | 0
A04AR157 | Finishing Work | Exterior/Interior Finish Work | Moisture Resistant Tiled Ceiling System | M2 | 0 | 0 | 0 | 0
A04AR158 | Finishing Work | Exterior/Interior Finish Work | Aluminum Spandrel Ceiling System | M2 | 0 | 0 | 0 | 0
A04AR159 | Finishing Work | Exterior/Interior Finish Work | Metal Open Cell Ceiling | M2 | 0 | 0 | 0 | 0
A04AR160 | Finishing Work | Exterior/Interior Finish Work | Rigid Insulation | M2 | 0 | 0 | 0 | 0
A04AR161 | Finishing Work | Exterior/Interior Finish Work | Pre-Fabricated Canopy | EA | 0 | 0 | 0 | 0
A04AR162 | Finishing Work | Exterior/Interior Finish Work | Custom-Made Canopy for Main Entrance | SET | 0 | 0 | 0 | 0
A04AR163 | Finishing Work | Exterior/Interior Finish Work | Roof Tile | M2 | 0 | 0 | 0 | 0
A04AS164 | Finishing Work | Plastering Work | Plastering | M2 | 0 | 0 | 0 | 0
A05ZZ165 | Cladding Work | null | Single Metal Sheet | M2 | 0 | 0 | 0 | 0
A05ZZ166 | Cladding Work | null | Sandwich Panel | M2 | 0 | 0 | 0 | 0
A05ZZ167 | Cladding Work | null | FRP Translucent Panel w/ Accessories | M2 | 0 | 0 | 0 | 0
A05ZZ168 | Cladding Work | null | Glass Panel | M2 | 0 | 0 | 0 | 0
A05ZZ169 | Cladding Work | null | Fabric Roof | M2 | 0 | 0 | 0 | 0
A05ZZ170 | Cladding Work | null | Gutter | M | 0 | 0 | 0 | 0
A04AU171 | Finishing Work | Misc. Work | Roof Drain (for Building) | EA | 0 | 0 | 0 | 0
A04AU172 | Finishing Work | Misc. Work | Roof Drain (for Shelter) | EA | 0 | 0 | 0 | 0
A04AU173 | Finishing Work | Misc. Work | Downspout | M | 0 | 0 | 0 | 0
A04AU174 | Finishing Work | Misc. Work | Water Collection Box | EA | 0 | 0 | 0 | 0
A04AU175 | Finishing Work | Misc. Work | Splash Block | EA | 0 | 0 | 0 | 0
A04AU176 | Finishing Work | Misc. Work | Natural Ventilator | EA | 0 | 0 | 0 | 0
A04AU177 | Finishing Work | Misc. Work | Manhole Cover | EA | 0 | 0 | 0 | 0
A04AU178 | Finishing Work | Misc. Work | Chain Link Fence (Fixed Type) | M | 0 | 0 | 0 | 0
A04AU179 | Finishing Work | Misc. Work | Chain Link Fence (Removable Type) | M | 0 | 0 | 0 | 0
A04AU180 | Finishing Work | Misc. Work | Chain Link Fence Single Gate | EA | 0 | 0 | 0 | 0
A04AU181 | Finishing Work | Misc. Work | Chain Link Fence Double Gate | EA | 0 | 0 | 0 | 0
A04AU182 | Finishing Work | Misc. Work | Metal Louvered Fence | M | 0 | 0 | 0 | 0
A04AU183 | Finishing Work | Misc. Work | Metal Louvered Fence Single Gate | EA | 0 | 0 | 0 | 0
A04AU184 | Finishing Work | Misc. Work | Metal Louvered Fence Double Gate | EA | 0 | 0 | 0 | 0
A04AU185 | Finishing Work | Misc. Work | Steel Bollard | EA | 0 | 0 | 0 | 0
A04AU186 | Finishing Work | Misc. Work | Building Signage | SET | 0 | 0 | 0 | 0
A04AU187 | Finishing Work | Misc. Work | Room Signage | SET | 0 | 0 | 0 | 0
A04AU188 | Finishing Work | Misc. Work | Turnstile | SET | 0 | 0 | 0 | 0
A04AU189 | Finishing Work | Misc. Work | Wheel Stop | EA | 0 | 0 | 0 | 0
A04AU190 | Finishing Work | Misc. Work | Mirror | EA | 0 | 0 | 0 | 0
A04AU191 | Finishing Work | Misc. Work | Mirror w/ Shelf | EA | 0 | 0 | 0 | 0
A04AU192 | Finishing Work | Misc. Work | Liquid Soap Dispensers | EA | 0 | 0 | 0 | 0
A04AU193 | Finishing Work | Misc. Work | Soap Dish | EA | 0 | 0 | 0 | 0
A04AU194 | Finishing Work | Misc. Work | Towel Bar | EA | 0 | 0 | 0 | 0
A04AU195 | Finishing Work | Misc. Work | Coat & Hat Hooks | EA | 0 | 0 | 0 | 0
A04AU196 | Finishing Work | Misc. Work | Electric Hand Dryer | EA | 0 | 0 | 0 | 0
A04AU197 | Finishing Work | Misc. Work | Paper Tower Dispenser | EA | 0 | 0 | 0 | 0
A04AU198 | Finishing Work | Misc. Work | Paper Towel Dispenser and Waste Receptacle | EA | 0 | 0 | 0 | 0
A04AU199 | Finishing Work | Misc. Work | Toilet Tissue Dispenser | EA | 0 | 0 | 0 | 0
A04AU200 | Finishing Work | Misc. Work | Grease Traps | EA | 0 | 0 | 0 | 0
A04AU201 | Finishing Work | Misc. Work | Shelves | EA | 0 | 0 | 0 | 0
A04AU202 | Finishing Work | Misc. Work | Shower Curtain and Curtain Rod | EA | 0 | 0 | 0 | 0
A04AU203 | Finishing Work | Misc. Work | Waste Bin | EA | 0 | 0 | 0 | 0
A04AU204 | Finishing Work | Misc. Work | Toilet Seat-Cover Dispenser | EA | 0 | 0 | 0 | 0
A04AU205 | Finishing Work | Misc. Work | Ash Tray | EA | 0 | 0 | 0 | 0
A04AU206 | Finishing Work | Misc. Work | Urinal Partition | EA | 0 | 0 | 0 | 0
A04AU207 | Finishing Work | Misc. Work | Septic Tank | EA | 0 | 0 | 0 | 0
A04AU208 | Finishing Work | Misc. Work | Feature Water Wall | M2 | 0 | 0 | 0 | 0
A04AU209 | Finishing Work | Misc. Work | Urinal Sill | M | 0 | 0 | 0 | 0
A04AU210 | Finishing Work | Misc. Work | Marble Washstand | M | 0 | 0 | 0 | 0
A04AU211 | Finishing Work | Misc. Work | Column Guard | EA | 0 | 0 | 0 | 0
A04AU212 | Finishing Work | Misc. Work | Non Slip Nosing | M | 0 | 0 | 0 | 0
A04AU213 | Finishing Work | Misc. Work | Flashing Cover for opening | M2 | 0 | 0 | 0 | 0
A04AU214 | Finishing Work | Misc. Work | Interlocking Block | M2 | 0 | 0 | 0 | 0
A04AU215 | Finishing Work | Misc. Work | Plant Box | EA | 0 | 0 | 0 | 0
A04AV216 | Finishing Work | Landscaping | Detail Design | Lot | 0 | 0 | 0 | 0
A04AV217 | Finishing Work | Landscaping | Soft Landscaping | M2 | 0 | 0 | 0 | 0
A04AV218 | Finishing Work | Landscaping | Hard Landscaping | M2 | 0 | 0 | 0 | 0
A04AW219 | Finishing Work | Furniture Installation | Automatic Counter Top Tea/Coffee Machine | EA | 0 | 0 | 0 | 0
A04AW220 | Finishing Work | Furniture Installation | Benches | EA | 0 | 0 | 0 | 0
A04AW221 | Finishing Work | Furniture Installation | Bicycle/ Tricycle Cart Stand | EA | 0 | 0 | 0 | 0
A04AW222 | Finishing Work | Furniture Installation | Printer | EA | 0 | 0 | 0 | 0
A04AW223 | Finishing Work | Furniture Installation | Bed | EA | 0 | 0 | 0 | 0
A04AW224 | Finishing Work | Furniture Installation | Chairs | EA | 0 | 0 | 0 | 0
A04AW225 | Finishing Work | Furniture Installation | Cloak-Stand | EA | 0 | 0 | 0 | 0
A04AW226 | Finishing Work | Furniture Installation | Desk | EA | 0 | 0 | 0 | 0
A04AW227 | Finishing Work | Furniture Installation | Desk Lamp | EA | 0 | 0 | 0 | 0
A04AW228 | Finishing Work | Furniture Installation | Desk Top Computer & Monitor | EA | 0 | 0 | 0 | 0
A04AW229 | Finishing Work | Furniture Installation | Dining Chair | EA | 0 | 0 | 0 | 0
A04AW230 | Finishing Work | Furniture Installation | Dining Table | EA | 0 | 0 | 0 | 0
A04AW231 | Finishing Work | Furniture Installation | Hanger | EA | 0 | 0 | 0 | 0
A04AW232 | Finishing Work | Furniture Installation | Executive Chair | EA | 0 | 0 | 0 | 0
A04AW233 | Finishing Work | Furniture Installation | Filing Drawers | EA | 0 | 0 | 0 | 0
A04AW234 | Finishing Work | Furniture Installation | Full Height Locker | EA | 0 | 0 | 0 | 0
A04AW235 | Finishing Work | Furniture Installation | Half Height Locker | EA | 0 | 0 | 0 | 0
A04AW236 | Finishing Work | Furniture Installation | Hot Plate | EA | 0 | 0 | 0 | 0
A04AW237 | Finishing Work | Furniture Installation | Information Board | EA | 0 | 0 | 0 | 0
A04AW238 | Finishing Work | Furniture Installation | Key Cabinet | EA | 0 | 0 | 0 | 0
A04AW239 | Finishing Work | Furniture Installation | Kitchen Sink | EA | 0 | 0 | 0 | 0
A04AW240 | Finishing Work | Furniture Installation | Kitchen Unit | LOT | 0 | 0 | 0 | 0
A04AW241 | Finishing Work | Furniture Installation | Metal Cabinet | EA | 0 | 0 | 0 | 0
A04AW242 | Finishing Work | Furniture Installation | Microwave Oven | EA | 0 | 0 | 0 | 0
A04AW243 | Finishing Work | Furniture Installation | Office Partition | LOT | 0 | 0 | 0 | 0
A04AW244 | Finishing Work | Furniture Installation | Printer Table | EA | 0 | 0 | 0 | 0
A04AW245 | Finishing Work | Furniture Installation | Quartz Clock | EA | 0 | 0 | 0 | 0
A04AW246 | Finishing Work | Furniture Installation | Reception Counter | EA | 0 | 0 | 0 | 0
A04AW247 | Finishing Work | Furniture Installation | Refrigerator | EA | 0 | 0 | 0 | 0
A04AW248 | Finishing Work | Furniture Installation | Side Chair | EA | 0 | 0 | 0 | 0
A04AW249 | Finishing Work | Furniture Installation | Sofa | EA | 0 | 0 | 0 | 0
A04AW250 | Finishing Work | Furniture Installation | Storage Cabinets(Bookcase) | EA | 0 | 0 | 0 | 0
A04AW251 | Finishing Work | Furniture Installation | Strip Curtain | EA | 0 | 0 | 0 | 0
A04AW252 | Finishing Work | Furniture Installation | Table | EA | 0 | 0 | 0 | 0
A04AW253 | Finishing Work | Furniture Installation | Tall Storage Cupboard | EA | 0 | 0 | 0 | 0
A04AW254 | Finishing Work | Furniture Installation | Umbrella's Holder | EA | 0 | 0 | 0 | 0
A04AW255 | Finishing Work | Furniture Installation | Visitors Chairs | EA | 0 | 0 | 0 | 0
A04AW256 | Finishing Work | Furniture Installation | Wall Cupboard | EA | 0 | 0 | 0 | 0
A04AW257 | Finishing Work | Furniture Installation | Washing Unit | LOT | 0 | 0 | 0 | 0
A04AW258 | Finishing Work | Furniture Installation | Water Cooler | EA | 0 | 0 | 0 | 0
A04AW259 | Finishing Work | Furniture Installation | White Board | EA | 0 | 0 | 0 | 0
A04AW260 | Finishing Work | Furniture Installation | Rack | EA | 0 | 0 | 0 | 0
A04AW261 | Finishing Work | Furniture Installation | Medicine Cabinet | EA | 0 | 0 | 0 | 0
A04AW262 | Finishing Work | Furniture Installation | Others | EA | 0 | 0 | 0 | 0
A06BA263 | Demolition work | Revamping Work | Demolition Work of Concrete Structure | M3 | 0 | 0 | 0 | 0
A06BA264 | Demolition work | Revamping Work | Cutting and Breaking Reinforced Conc. | M2 | 0 | 0 | 0 | 0
A06BA265 | Demolition work | Revamping Work | Demolition Work of Masonry | M2 | 0 | 0 | 0 | 0
A06BA266 | Demolition work | Revamping Work | Demolition Work of Roof Waterproofing System | M2 | 0 | 0 | 0 | 0
A06BA267 | Demolition work | Revamping Work | Demolition Work of Finishing Material | M2 | 0 | 0 | 0 | 0
A06BA268 | Demolition work | Revamping Work | Demolition Work of Door | EA | 0 | 0 | 0 | 0
A06BA269 | Demolition work | Revamping Work | Demolition Work of Window | EA | 0 | 0 | 0 | 0
A06BA270 | Demolition work | Revamping Work | Demolition Work of Cladding | M2 | 0 | 0 | 0 | 0
A06BA271 | Demolition work | Revamping Work | Demolition Work of Fence & Gates | M2 | 0 | 0 | 0 | 0
A06BB272 | Demolition work | Demolition Work | Demolition Work of RC Structure Building | LOT | 0 | 0 | 0 | 0
A06BB273 | Demolition work | Demolition Work | Demolition Work of Steel Structure Shelter | LOT | 0 | 0 | 0 | 0
A04BC274 | Finishing Work | Work for Ergonomic/Sustainable Design | Ergonomic Designed Area | M2 | 0 | 0 | 0 | 0
A04BC275 | Finishing Work | Work for Ergonomic/Sustainable Design | Sustainable Designed Area | M2 | 0 | 0 | 0 | 0
0 | 0 | 0 | 0 |  | 0 | 0 | 0
S01AA001 | Main Steel Structure Fabrication Work | Shelter/Building | Heavy Steel - Standard (Weight≥90KG/M) | TON | 0 | 0 | 0 | 0
S01AA002 | Main Steel Structure Fabrication Work | Shelter/Building | Medium Steel - Standard (90KG/M>Weight≥30KG/M) | TON | 0 | 0 | 0 | 0
S01AA003 | Main Steel Structure Fabrication Work | Shelter/Building | Light Steel - Standard (30KG/M>Weight) | TON | 0 | 0 | 0 | 0
S01AA004 | Main Steel Structure Fabrication Work | Shelter/Building | Heavy Steel - Built up (Weight≥90KG/M) | TON | 0 | 0 | 0 | 0
S01AA005 | Main Steel Structure Fabrication Work | Shelter/Building | Medium Steel - Built up (90KG/M>Weight≥30KG/M) | TON | 0 | 0 | 0 | 0
S01AA006 | Main Steel Structure Fabrication Work | Shelter/Building | Light Steel - Built up (30KG/M>Weight) | TON | 0 | 0 | 0 | 0
S01AA007 | Main Steel Structure Fabrication Work | Shelter/Building | Girth & Purlin | TON | 0 | 0 | 0 | 0
S01AA008 | Main Steel Structure Fabrication Work | Shelter/Building | P.E.B. (Pre-Engineered Building) | TON | 0 | 0 | 0 | 0
S01AA009 | Main Steel Structure Fabrication Work | Shelter/Building | Plates - Gusset, Stiffener, ETC | TON | 0 | 0 | 0 | 0
S01AA010 | Main Steel Structure Fabrication Work | Shelter/Building | Steel Painting/Coating | M2 | 0 | 0 | 0 | 0
S01AA011 | Main Steel Structure Fabrication Work | Shelter/Building | High Strength Bolts&Nuts | TON | 0 | 0 | 0 | 0
S01AA012 | Main Steel Structure Fabrication Work | Shelter/Building | Common Bolts&Nuts | TON | 0 | 0 | 0 | 0
S01AC001 | Main Steel Structure Fabrication Work | Civil structure (for Piperack, Equipment etc.) | Heavy Steel - Standard (Weight≥90KG/M) | TON | 0 | 0 | 0 | 0
S01AC002 | Main Steel Structure Fabrication Work | Civil structure (for Piperack, Equipment etc.) | Medium Steel - Standard (90KG/M>Weight≥30KG/M) | TON | 0 | 0 | 0 | 0
S01AC003 | Main Steel Structure Fabrication Work | Civil structure (for Piperack, Equipment etc.) | Light Steel - Standard (30KG/M>Weight) | TON | 0 | 0 | 0 | 0
S01AC016 | Main Steel Structure Fabrication Work | Civil structure (for Piperack, Equipment etc.) | Structural Steel - Standard - Others | TON | 0 | 0 | 0 | 0
S01AC004 | Main Steel Structure Fabrication Work | Civil structure (for Piperack, Equipment etc.) | Heavy Steel - Built up (Weight≥90KG/M) | TON | 0 | 0 | 0 | 0
S01AC005 | Main Steel Structure Fabrication Work | Civil structure (for Piperack, Equipment etc.) | Medium Steel - Built up (90KG/M>Weight≥30KG/M) | TON | 0 | 0 | 0 | 0
S01AC006 | Main Steel Structure Fabrication Work | Civil structure (for Piperack, Equipment etc.) | Light Steel - Built up (30KG/M>Weight) | TON | 0 | 0 | 0 | 0
S01AC013 | Main Steel Structure Fabrication Work | Civil structure (for Piperack, Equipment etc.) | Plate for Reinforcing/Modification/Supplement (Field install) | TON | 0 | 0 | 0 | 0
S01AC009 | Main Steel Structure Fabrication Work | Civil structure (for Piperack, Equipment etc.) | Plates - Gusset, Stiffener, ETC | TON | 0 | 0 | 0 | 0
S01AC011 | Main Steel Structure Fabrication Work | Civil structure (for Piperack, Equipment etc.) | High Strength Bolts&Nuts | TON | 0 | 0 | 0 | 0
S01AC012 | Main Steel Structure Fabrication Work | Civil structure (for Piperack, Equipment etc.) | Common Bolts&Nuts | TON | 0 | 0 | 0 | 0
S01AC014 | Main Steel Structure Fabrication Work | Civil structure (for Piperack, Equipment etc.) | DTI Washer | TON | 0 | 0 | 0 | 0
S01AC010 | Main Steel Structure Fabrication Work | Civil structure (for Piperack, Equipment etc.) | Steel Painting/Coating | M2 | 0 | 0 | 0 | 0
S02AA017 | Miscellaneous Steel Fabrication Work | Shelter/Building | Checkered/Flooring Plate | M2 | 0 | 0 | 0 | 0
S02AA018 | Miscellaneous Steel Fabrication Work | Shelter/Building | Grating | M2 | 0 | 0 | 0 | 0
S02AA019 | Miscellaneous Steel Fabrication Work | Shelter/Building | Steel Stairs | M | 0 | 0 | 0 | 0
S02AA020 | Miscellaneous Steel Fabrication Work | Shelter/Building | Steel Handrails | M | 0 | 0 | 0 | 0
S02AA021 | Miscellaneous Steel Fabrication Work | Shelter/Building | Steel Handrails - Removable | M | 0 | 0 | 0 | 0
S02AA022 | Miscellaneous Steel Fabrication Work | Shelter/Building | Stainless Steel Handrail | M | 0 | 0 | 0 | 0
S02AA023 | Miscellaneous Steel Fabrication Work | Shelter/Building | Steel Ladder | M | 0 | 0 | 0 | 0
S02AA024 | Miscellaneous Steel Fabrication Work | Shelter/Building | Galvanized Steel Deck Plate | M2 | 0 | 0 | 0 | 0
S02AA025 | Miscellaneous Steel Fabrication Work | Shelter/Building | Anchor Bolt (Straight Type) | EA | 0 | 0 | 0 | 0
S02AC017 | Miscellaneous Steel Fabrication Work | Civil structure (for Piperack, Equipment etc.) | Checkered/Flooring Plate | M2 | 0 | 0 | 0 | 0
S02AC018 | Miscellaneous Steel Fabrication Work | Civil structure (for Piperack, Equipment etc.) | Grating | M2 | 0 | 0 | 0 | 0
S02AC019 | Miscellaneous Steel Fabrication Work | Civil structure (for Piperack, Equipment etc.) | Steel Stairs | M | 0 | 0 | 0 | 0
S02AC020 | Miscellaneous Steel Fabrication Work | Civil structure (for Piperack, Equipment etc.) | Steel Handrails | M | 0 | 0 | 0 | 0
S02AC021 | Miscellaneous Steel Fabrication Work | Civil structure (for Piperack, Equipment etc.) | Steel Handrails - Removable | M | 0 | 0 | 0 | 0
S02AC022 | Miscellaneous Steel Fabrication Work | Civil structure (for Piperack, Equipment etc.) | Stainless Steel Handrail | M | 0 | 0 | 0 | 0
S02AC023 | Miscellaneous Steel Fabrication Work | Civil structure (for Piperack, Equipment etc.) | Steel Ladder | M | 0 | 0 | 0 | 0
S02AC026 | Miscellaneous Steel Fabrication Work | Civil structure (for Piperack, Equipment etc.) | Safety Gate | EA | 0 | 0 | 0 | 0
S02AC024 | Miscellaneous Steel Fabrication Work | Civil structure (for Piperack, Equipment etc.) | Galvanized Steel Deck Plate | M2 | 0 | 0 | 0 | 0
S02AC025 | Miscellaneous Steel Fabrication Work | Civil structure (for Piperack, Equipment etc.) | Anchor Bolt (Straight Type) | EA | 0 | 0 | 0 | 0
S03AA027 | Main Steel Structure Erection Work | Shelter/Building | Heavy Steel (Weight≥90KG/M) | TON | 0 | 0 | 0 | 0
S03AA028 | Main Steel Structure Erection Work | Shelter/Building | Medium Steel (90KG/M>Weight≥30KG/M) | TON | 0 | 0 | 0 | 0
S03AA029 | Main Steel Structure Erection Work | Shelter/Building | Light Steel (30KG/M>Weight) | TON | 0 | 0 | 0 | 0
S03AA007 | Main Steel Structure Erection Work | Shelter/Building | Girth & Purlin | TON | 0 | 0 | 0 | 0
S03AA008 | Main Steel Structure Erection Work | Shelter/Building | P.E.B. (Pre-Engineered Building) | TON | 0 | 0 | 0 | 0
S03AA030 | Main Steel Structure Erection Work | Shelter/Building | Non-Shrink Cement Based Grout | M3 | 0 | 0 | 0 | 0
S03AA031 | Main Steel Structure Erection Work | Shelter/Building | Non-Shrink Epoxy Grout | M3 | 0 | 0 | 0 | 0
S03AB027 | Main Steel Structure Erection Work | Pipe Rack | Heavy Steel (Weight≥90KG/M) | TON | 0 | 0 | 0 | 0
S03AB028 | Main Steel Structure Erection Work | Pipe Rack | Medium Steel (90KG/M>Weight≥30KG/M) | TON | 0 | 0 | 0 | 0
S03AB029 | Main Steel Structure Erection Work | Pipe Rack | Light Steel (30KG/M>Weight) | TON | 0 | 0 | 0 | 0
S03AB013 | Main Steel Structure Erection Work | Pipe Rack | Plate for Reinforcing/Modification/Supplement (Field install) | TON | 0 | 0 | 0 | 0
S03AD027 | Main Steel Structure Erection Work | Equipment Structure (Civil structure except of Piperack) | Heavy Steel (Weight≥90KG/M) | TON | 0 | 0 | 0 | 0
S03AD028 | Main Steel Structure Erection Work | Equipment Structure (Civil structure except of Piperack) | Medium Steel (90KG/M>Weight≥30KG/M) | TON | 0 | 0 | 0 | 0
S03AD029 | Main Steel Structure Erection Work | Equipment Structure (Civil structure except of Piperack) | Light Steel (30KG/M>Weight) | TON | 0 | 0 | 0 | 0
S03AD013 | Main Steel Structure Erection Work | Equipment Structure (Civil structure except of Piperack) | Plate for Reinforcing/Modification/Supplement (Field install) | TON | 0 | 0 | 0 | 0
S03AE015 | Main Steel Structure Erection Work | Structural Steel | Steel Painting | M2 | 0 | 0 | 0 | 0
S04AA017 | Miscellaneous Steel Erection Work | Shelter/Building | Checkered/Flooring Plate | M2 | 0 | 0 | 0 | 0
S04AA018 | Miscellaneous Steel Erection Work | Shelter/Building | Grating | M2 | 0 | 0 | 0 | 0
S04AA019 | Miscellaneous Steel Erection Work | Shelter/Building | Steel Stairs | M | 0 | 0 | 0 | 0
S04AA020 | Miscellaneous Steel Erection Work | Shelter/Building | Steel Handrails | M | 0 | 0 | 0 | 0
S04AA021 | Miscellaneous Steel Erection Work | Shelter/Building | Steel Handrails - Removable | M | 0 | 0 | 0 | 0
S04AA022 | Miscellaneous Steel Erection Work | Shelter/Building | Stainless Steel Handrail | M | 0 | 0 | 0 | 0
S04AA023 | Miscellaneous Steel Erection Work | Shelter/Building | Steel Ladder | M | 0 | 0 | 0 | 0
S04AA024 | Miscellaneous Steel Erection Work | Shelter/Building | Galvanized Steel Deck Plate | M2 | 0 | 0 | 0 | 0
S04AB017 | Miscellaneous Steel Erection Work | Pipe Rack | Checkered/Flooring Plate | M2 | 0 | 0 | 0 | 0
S04AB018 | Miscellaneous Steel Erection Work | Pipe Rack | Grating | M2 | 0 | 0 | 0 | 0
S04AB019 | Miscellaneous Steel Erection Work | Pipe Rack | Steel Stairs | M | 0 | 0 | 0 | 0
S04AB020 | Miscellaneous Steel Erection Work | Pipe Rack | Steel Handrails | M | 0 | 0 | 0 | 0
S04AB021 | Miscellaneous Steel Erection Work | Pipe Rack | Steel Handrails - Removable | M | 0 | 0 | 0 | 0
S04AB022 | Miscellaneous Steel Erection Work | Pipe Rack | Stainless Steel Handrail | M | 0 | 0 | 0 | 0
S04AB023 | Miscellaneous Steel Erection Work | Pipe Rack | Steel Ladder | M | 0 | 0 | 0 | 0
S04AB026 | Miscellaneous Steel Erection Work | Pipe Rack | Safety Gate | EA | 0 | 0 | 0 | 0
S04AB024 | Miscellaneous Steel Erection Work | Pipe Rack | Galvanized Steel Deck Plate | M2 | 0 | 0 | 0 | 0
S04AD017 | Miscellaneous Steel Erection Work | Equipment Structure (Civil structure except of Piperack) | Checkered/Flooring Plate | M2 | 0 | 0 | 0 | 0
S04AD018 | Miscellaneous Steel Erection Work | Equipment Structure (Civil structure except of Piperack) | Grating | M2 | 0 | 0 | 0 | 0
S04AD019 | Miscellaneous Steel Erection Work | Equipment Structure (Civil structure except of Piperack) | Steel Stairs | M | 0 | 0 | 0 | 0
S04AD020 | Miscellaneous Steel Erection Work | Equipment Structure (Civil structure except of Piperack) | Steel Handrails | M | 0 | 0 | 0 | 0
S04AD021 | Miscellaneous Steel Erection Work | Equipment Structure (Civil structure except of Piperack) | Steel Handrails - Removable | M | 0 | 0 | 0 | 0
S04AD022 | Miscellaneous Steel Erection Work | Equipment Structure (Civil structure except of Piperack) | Stainless Steel Handrail | M | 0 | 0 | 0 | 0
S04AD023 | Miscellaneous Steel Erection Work | Equipment Structure (Civil structure except of Piperack) | Steel Ladder | M | 0 | 0 | 0 | 0
S04AD026 | Miscellaneous Steel Erection Work | Equipment Structure (Civil structure except of Piperack) | Safety Gate | EA | 0 | 0 | 0 | 0
S04AD024 | Miscellaneous Steel Erection Work | Equipment Structure (Civil structure except of Piperack) | Galvanized Steel Deck Plate | M2 | 0 | 0 | 0 | 0
S04AE015 | Miscellaneous Steel Erection Work | Structural Steel | Steel Painting | M2 | 0 | 0 | 0 | 0
S05AF032 | Demolition work | Revamping Work (Shelter/Building) | Demolition Work of Steel for Building/Shelter | TON | 0 | 0 | 0 | 0
S05AG033 | Demolition work | Demolition work | Structural Steel for Piperack/ Equipment structure etc. (Civil) | TON | 0 | 0 | 0 | 0
S05AG034 | Demolition work | Demolition work | Miscellaneous Steel for Piperack/ Equipment structure etc. (Civil) | TON | 0 | 0 | 0 | 0
0 | 0 | 0 | 0 |  | 0 | 0 | 0
F01AA000 | Building/Shelter Fire Proofing Work | Dense Concrete | null | M3 | 0 | 0 | 0 | 0
F01AB000 | Building/Shelter Fire Proofing Work | Lightweight Cementitious | null | M2 | 0 | 0 | 0 | 0
F01AC000 | Building/Shelter Fire Proofing Work | Intumescent Coating Type | null | M2 | 0 | 0 | 0 | 0
F01AD000 | Building/Shelter Fire Proofing Work | Top Coat for Cementitious Fire Proofing | null | M2 | 0 | 0 | 0 | 0
F02AA000 | Pipe Rack/Equipment Steel Structure Fire Proofing Work | Dense Concrete | null | M3 | 0 | 0 | 0 | 0
F02AB000 | Pipe Rack/Equipment Steel Structure Fire Proofing Work | Lightweight Cementitious | null | M2 | 0 | 0 | 0 | 0
F02AC000 | Pipe Rack/Equipment Steel Structure Fire Proofing Work | Intumescent Coating Type | null | M2 | 0 | 0 | 0 | 0
F02AD000 | Pipe Rack/Equipment Steel Structure Fire Proofing Work | Top Coat for Cementitious Fire Proofing | null | M2 | 0 | 0 | 0 | 0
F03AA000 | Equipment Fire Proofing Work | Dense Concrete | null | M3 | 0 | 0 | 0 | 0
F03AB000 | Equipment Fire Proofing Work | Lightweight Cementitious | null | M2 | 0 | 0 | 0 | 0
F03AE000 | Equipment Fire Proofing Work | Epoxy Based Intumescent Coating Type | null | M2 | 0 | 0 | 0 | 0
F03AD000 | Equipment Fire Proofing Work | Top Coat for Cementitious Fire Proofing | null | M2 | 0 | 0 | 0 | 0
426 |  |  |  |  | 0 | 0 | 0
Note on A193: Windows 사용자: Work Master 항목 오류 의심 (L03 값이 유일하게 139)

## Furniture
HEC
[22 empty] | 실행 | 실행 | 입찰 | 입찰
[5 empty] | Cat. 1 | Cat. 2 | Cat. 3 |  | Furniture
Work Group | aWBS L01 | aWBS L02 | aWBS L03 | 단위 | [5 empty] | FUR101_850x840x850mm |  | FUR111_1525 x 762mm | [9 empty] | 설명 | 계산모듈 Type | 계산모듈 | 계산모듈 Type
[10 empty] | 1 |  | 1 |  | 0 | 0 | 0 | 0 | 0 | 0 | 0 | 0
AR |  |  |  |  | 형상제작(더미 포함) | Cat.1, Cat.3 값 기반 보정 계산 산출(by Parameter) | DYNAMO 가상 모델링 산출 | 카테고리 유무
A01ZZ001 | Earth Work | null | Excavation | M3 | 0 | 0 | 0 | 0 | [14 empty] | type 2
A01ZZ002 | Earth Work | null | Blasting for Excavation | M3 | 0 | 0 | 0 | 0 | [14 empty] | type 3
A01ZZ003 | Earth Work | null | Backfill | M3 | 0 | 0 | 0 | 0
A01ZZ004 | Earth Work | null | Disposal | M3 | 0 | 0 | 0 | 0
A01ZZ005 | Earth Work | null | Base Course | M2 | 0 | 0 | 0 | 0
A01ZZ006 | Earth Work | null | Subbase Course | M2 | 0 | 0 | 0 | 0
A01ZZ007 | Earth Work | null | Fill Material (only for Module Base Frame) | M3 | 0 | 0 | 0 | 0
A01ZZ008 | Earth Work | null | Gravel | M3 | 0 | 0 | 0 | 0
A01ZZ009 | Earth Work | null | Crushed Stone | M3 | 0 | 0 | 0 | 0
A01ZZ010 | Earth Work | null | Clean Sand for Cable Trench or UG Pipe | M3 | 0 | 0 | 0 | 0
A01ZZ011 | Earth Work | null | Anti Termite Treatment | M2 | 0 | 0 | 0 | 0
A01ZZ012 | Earth Work | null | PE Sheet (Vapor Barrier) | M2 | 0 | 0 | 0 | 0
A01ZZ013 | Earth Work | null | Sheet Pile | M2 | 0 | 0 | 0 | 0
A02AA014 | Pile Work | Piling Work | Reinforced Concrete Pile (Round Type) | M | 0 | 0 | 0 | 0
A02AA015 | Pile Work | Piling Work | Reinforced Concrete Pile (Square Type) | M | 0 | 0 | 0 | 0
A02AA016 | Pile Work | Piling Work | Pretensioned Concrete Pile (Type-A) | M | 0 | 0 | 0 | 0
A02AA017 | Pile Work | Piling Work | Pretensioned Concrete Pile (Type-B) | M | 0 | 0 | 0 | 0
A02AA018 | Pile Work | Piling Work | Pretensioned High-strength Concrete Pile (Type-A) | M | 0 | 0 | 0 | 0
A02AA019 | Pile Work | Piling Work | Pretensioned High-strength Concrete Pile (Type-B) | M | 0 | 0 | 0 | 0
A02AA020 | Pile Work | Piling Work | Steel Pipe Pile Work | M | 0 | 0 | 0 | 0
A02AA021 | Pile Work | Piling Work | H-Pile Work | M | 0 | 0 | 0 | 0
A02AA022 | Pile Work | Piling Work | Micro Pile Work | M | 0 | 0 | 0 | 0
A02AA023 | Pile Work | Piling Work | Cast-In-Place Pile Work | M | 0 | 0 | 0 | 0
A02AB024 | Pile Work | Pile Test | Static Axial Compressive Load Test | EA | 0 | 0 | 0 | 0
A02AB025 | Pile Work | Pile Test | Static Axial Tensile Load Test | EA | 0 | 0 | 0 | 0
A02AB026 | Pile Work | Pile Test | Lateral Load Test | EA | 0 | 0 | 0 | 0
A02AB027 | Pile Work | Pile Test | Dynamic Load Test | EA | 0 | 0 | 0 | 0
A02AB028 | Pile Work | Pile Test | Integrity Test | EA | 0 | 0 | 0 | 0
A03AC029 | Concrete Work | Substructure Work | Anchor Bolt (Installation only) | EA | 0 | 0 | 0 | 0
A03AC030 | Concrete Work | Substructure Work | Chemical Anchor Bolt | EA | 0 | 0 | 0 | 0
A03AC031 | Concrete Work | Substructure Work | Expansion Anchor Bolt | EA | 0 | 0 | 0 | 0
A03AC032 | Concrete Work | Substructure Work | Structural Concrete | M3 | 0 | 0 | 0 | 0
A03AC033 | Concrete Work | Substructure Work | Colored Concrete | M3 | 0 | 0 | 0 | 0
A03AC034 | Concrete Work | Substructure Work | Lean Concrete (including Form work) | M3 | 0 | 0 | 0 | 0
A03AC035 | Concrete Work | Substructure Work | Form Work (3 times in use) | M2 | 0 | 0 | 0 | 0
A03AC036 | Concrete Work | Substructure Work | Form Work (1 time in use) | M2 | 0 | 0 | 0 | 0
A03AC037 | Concrete Work | Substructure Work | Rebar Work | TON | 0 | 0 | 0 | 0
A03AC038 | Concrete Work | Substructure Work | Welded Wire Fabric | M2 | 0 | 0 | 0 | 0
A03AC039 | Concrete Work | Substructure Work | Expansion Joint (Exposed Type) | M | 0 | 0 | 0 | 0
A03AC040 | Concrete Work | Substructure Work | Expansion Joint (w/ Aluminum Cover) | M | 0 | 0 | 0 | 0
A03AC041 | Concrete Work | Substructure Work | Expansion Joint (w/ Galvanized Steel Cover) | M | 0 | 0 | 0 | 0
A03AC042 | Concrete Work | Substructure Work | Expansion Joint (w/ Stainless Steel Cover) | M | 0 | 0 | 0 | 0
A03AC043 | Concrete Work | Substructure Work | Expansion Joint (w/ Ready-Made Cover) | M | 0 | 0 | 0 | 0
A03AC044 | Concrete Work | Substructure Work | Isolation Joint (Separation Joint) | M | 0 | 0 | 0 | 0
A03AC045 | Concrete Work | Substructure Work | Control Joint | M | 0 | 0 | 0 | 0
A03AC046 | Concrete Work | Substructure Work | Water Stop | M | 0 | 0 | 0 | 0
A03AC047 | Concrete Work | Substructure Work | Insulation under Ground Floor | M2 | 0 | 0 | 0 | 0
A03AC048 | Concrete Work | Substructure Work | Ladder Rung | M2 | 0 | 0 | 0 | 0
A03AC049 | Concrete Work | Substructure Work | Embedded Steel(Steel Plate, Corner Angle and etc.) w/ Anchor Bar (Purchase & Installation) | TON | 0 | 0 | 0 | 0
A03AC050 | Concrete Work | Substructure Work | Embedded Steel(Steel Plate, Corner Angle and etc.) w/ Anchor Bar (Installation Only) | TON | 0 | 0 | 0 | 0
A03AD029 | Concrete Work | Superstructure Work | Anchor Bolt (Installation only) | EA | 0 | 0 | 0 | 0
A03AD030 | Concrete Work | Superstructure Work | Chemical Anchor Bolt | EA | 0 | 0 | 0 | 0
A03AD031 | Concrete Work | Superstructure Work | Expansion Anchor Bolt | EA | 0 | 0 | 0 | 0
A03AD032 | Concrete Work | Superstructure Work | Structural Concrete | M3 | 0 | 0 | 0 | 0
A03AD035 | Concrete Work | Superstructure Work | Form Work (3 times in use) | M2 | 0 | 0 | 0 | 0
A03AD036 | Concrete Work | Superstructure Work | Form Work (1 time in use) | M2 | 0 | 0 | 0 | 0
A03AD037 | Concrete Work | Superstructure Work | Rebar Work | TON | 0 | 0 | 0 | 0
A03AD038 | Concrete Work | Superstructure Work | Welded Wire Fabric | M2 | 0 | 0 | 0 | 0
A03AD039 | Concrete Work | Superstructure Work | Expansion Joint (Exposed Type) | M | 0 | 0 | 0 | 0
A03AD040 | Concrete Work | Superstructure Work | Expansion Joint (w/ Aluminum Cover) | M | 0 | 0 | 0 | 0
A03AD041 | Concrete Work | Superstructure Work | Expansion Joint (w/ Galvanized Steel Cover) | M | 0 | 0 | 0 | 0
A03AD042 | Concrete Work | Superstructure Work | Expansion Joint (w/ Stainless Steel Cover) | M | 0 | 0 | 0 | 0
A03AD043 | Concrete Work | Superstructure Work | Expansion Joint (w/ Ready-Made Cover) | M | 0 | 0 | 0 | 0
A03AD044 | Concrete Work | Superstructure Work | Isolation Joint (Separation Joint) | M | 0 | 0 | 0 | 0
A03AD045 | Concrete Work | Superstructure Work | Control Joint | M | 0 | 0 | 0 | 0
A03AD051 | Concrete Work | Superstructure Work | Groove Joint | M | 0 | 0 | 0 | 0
A03AD046 | Concrete Work | Superstructure Work | Water Stop | M | 0 | 0 | 0 | 0
A03AD049 | Concrete Work | Superstructure Work | Embedded Steel(Steel Plate, Corner Angle and etc.) w/ Anchor Bar (Purchase & Installation) | TON | 0 | 0 | 0 | 0
A03AD050 | Concrete Work | Superstructure Work | Embedded Steel(Steel Plate, Corner Angle and etc.) w/ Anchor Bar (Installation Only) | TON | 0 | 0 | 0 | 0
A03AF029 | Concrete Work | Equipment Foundation Work | Anchor Bolt (Installation only) | EA | 0 | 0 | 0 | 0
A03AF030 | Concrete Work | Equipment Foundation Work | Chemical Anchor Bolt | EA | 0 | 0 | 0 | 0
A03AF031 | Concrete Work | Equipment Foundation Work | Expansion Anchor Bolt | EA | 0 | 0 | 0 | 0
A03AF032 | Concrete Work | Equipment Foundation Work | Structural Concrete | M3 | 0 | 0 | 0 | 0
A03AF034 | Concrete Work | Equipment Foundation Work | Lean Concrete (including Form work) | M3 | 0 | 0 | 0 | 0
A03AF035 | Concrete Work | Equipment Foundation Work | Form Work (3 times in use) | M2 | 0 | 0 | 0 | 0
A03AF036 | Concrete Work | Equipment Foundation Work | Form Work (1 time in use) | M2 | 0 | 0 | 0 | 0
A03AF037 | Concrete Work | Equipment Foundation Work | Rebar Work | TON | 0 | 0 | 0 | 0
A03AF046 | Concrete Work | Equipment Foundation Work | Water Stop | M | 0 | 0 | 0 | 0
A03AF049 | Concrete Work | Equipment Foundation Work | Embedded Steel(Steel Plate, Corner Angle and etc.) w/ Anchor Bar (Purchase & Installation) | TON | 0 | 0 | 0 | 0
A03AF050 | Concrete Work | Equipment Foundation Work | Embedded Steel(Steel Plate, Corner Angle and etc.) w/ Anchor Bar (Installation Only) | TON | 0 | 0 | 0 | 0
A03AG029 | Concrete Work | Mass Concrete Work | Anchor Bolt (Installation only) | EA | 0 | 0 | 0 | 0
A03AG030 | Concrete Work | Mass Concrete Work | Chemical Anchor Bolt | EA | 0 | 0 | 0 | 0
A03AG031 | Concrete Work | Mass Concrete Work | Expansion Anchor Bolt | EA | 0 | 0 | 0 | 0
A03AG032 | Concrete Work | Mass Concrete Work | Structural Concrete | M3 | 0 | 0 | 0 | 0
A03AG034 | Concrete Work | Mass Concrete Work | Lean Concrete (including Form work) | M3 | 0 | 0 | 0 | 0
A03AG052 | Concrete Work | Mass Concrete Work | Concrete Temperature Monitoring | M3 | 0 | 0 | 0 | 0
A03AG053 | Concrete Work | Mass Concrete Work | Steel Casing for CEP | M3 | 0 | 0 | 0 | 0
A03AG054 | Concrete Work | Mass Concrete Work | System Form | M3 | 0 | 0 | 0 | 0
A03AG055 | Concrete Work | Mass Concrete Work | System Support | M3 | 0 | 0 | 0 | 0
A03AG035 | Concrete Work | Mass Concrete Work | Form Work (3 times in use) | M2 | 0 | 0 | 0 | 0
A03AG036 | Concrete Work | Mass Concrete Work | Form Work (1 time in use) | M2 | 0 | 0 | 0 | 0
A03AG037 | Concrete Work | Mass Concrete Work | Rebar Work | TON | 0 | 0 | 0 | 0
A03AG046 | Concrete Work | Mass Concrete Work | Water Stop | M | 0 | 0 | 0 | 0
A03AG049 | Concrete Work | Mass Concrete Work | Embedded Steel(Steel Plate, Corner Angle and etc.) w/ Anchor Bar (Purchase & Installation) | TON | 0 | 0 | 0 | 0
A03AG050 | Concrete Work | Mass Concrete Work | Embedded Steel(Steel Plate, Corner Angle and etc.) w/ Anchor Bar (Installation Only) | TON | 0 | 0 | 0 | 0
A03AE056 | Concrete Work | Concrete Protective Coating (U/G) | Bitumen/Bituminous/Asphalt Coating | M2 | 0 | 0 | 0 | 0
A03AE057 | Concrete Work | Concrete Protective Coating (U/G) | Coal Tar Epoxy | M2 | 0 | 0 | 0 | 0
A03AE058 | Concrete Work | Concrete Protective Coating (U/G) | Epoxy Coating (Epoxy Resin Based Coating) | M2 | 0 | 0 | 0 | 0
A03AE059 | Concrete Work | Concrete Protective Coating (U/G) | Sheet Membrane | M2 | 0 | 0 | 0 | 0
A03AE060 | Concrete Work | Concrete Protective Coating (U/G) | Memebrane Protection Board | M2 | 0 | 0 | 0 | 0
A03AE061 | Concrete Work | Concrete Protective Coating (U/G) | Protective Screed | M2 | 0 | 0 | 0 | 0
A03AH062 | Concrete Work | Concrete Protective Coating (A/G) | Acrylic Polymer Coating | M2 | 0 | 0 | 0 | 0
A03AH058 | Concrete Work | Concrete Protective Coating (A/G) | Epoxy Coating (Epoxy Resin Based Coating) | M2 | 0 | 0 | 0 | 0
A03AH063 | Concrete Work | Concrete Protective Coating (A/G) | Bituminous Damp Proofing | M2 | 0 | 0 | 0 | 0
A03AJ064 | Concrete Work | Precast Concrete Work | PC Roof Panel | M2 | 0 | 0 | 0 | 0
A03AJ065 | Concrete Work | Precast Concrete Work | PC Wall Panel | M2 | 0 | 0 | 0 | 0
A03AJ066 | Concrete Work | Precast Concrete Work | PC Column | EA | 0 | 0 | 0 | 0
A03AJ067 | Concrete Work | Precast Concrete Work | PC Girder & Beam | EA | 0 | 0 | 0 | 0
A03AJ068 | Concrete Work | Precast Concrete Work | PC Cover | EA | 0 | 0 | 0 | 0
A04AK069 | Finishing Work | Masonry Work | Reinforced Concrete Block | M2 | 0 | 0 | 0 | 0
A04AK070 | Finishing Work | Masonry Work | AAC (Autoclaved Aerated Concrete) Block | M2 | 0 | 0 | 0 | 0
A04AK071 | Finishing Work | Masonry Work | Glass Block | M2 | 0 | 0 | 0 | 0
A04AK072 | Finishing Work | Masonry Work | Clay Block | M2 | 0 | 0 | 0 | 0
A04AK073 | Finishing Work | Masonry Work | Concrete Brick | M2 | 0 | 0 | 0 | 0
A04AK074 | Finishing Work | Masonry Work | Burnt Clay Brick | M2 | 0 | 0 | 0 | 0
A04AK075 | Finishing Work | Masonry Work | Insulated Brick | M2 | 0 | 0 | 0 | 0
A04AK076 | Finishing Work | Masonry Work | Insulation | M2 | 0 | 0 | 0 | 0
A04AK012 | Finishing Work | Masonry Work | PE Sheet (Vapor Barrier) | M2 | 0 | 0 | 0 | 0
A04AL077 | Finishing Work | Painting Work | External Wall Painting | M2 | 0 | 0 | 0 | 0
A04AL078 | Finishing Work | Painting Work | Internal Wall Painting | M2 | 0 | 0 | 0 | 0
A04AL079 | Finishing Work | Painting Work | Ceiling Painting | M2 | 0 | 0 | 0 | 0
A04AL080 | Finishing Work | Painting Work | Floor Painting | M2 | 0 | 0 | 0 | 0
A04AL081 | Finishing Work | Painting Work | Skirt Painting | M | 0 | 0 | 0 | 0
A04AM082 | Finishing Work | Tile Work | Wall Tile | M2 | 0 | 0 | 0 | 0
A04AM083 | Finishing Work | Tile Work | Floor Tile | M2 | 0 | 0 | 0 | 0
A04AM084 | Finishing Work | Tile Work | Skirt Tile | M | 0 | 0 | 0 | 0
A04AN085 | Finishing Work | Waterproofing Work | Liquid Waterproofing | M2 | 0 | 0 | 0 | 0
A04AN000 | Finishing Work | Waterproofing Work | Waterproofing Membrane | M2 | 0 | 0 | 0 | 0
A04AP086 | Finishing Work | Roof Work | Roof Screed | M3 | 0 | 0 | 0 | 0
A04AP038 | Finishing Work | Roof Work | Welded Wire Fabric | M2 | 0 | 0 | 0 | 0
A04AP000 | Finishing Work | Roof Work | Waterproofing Membrane | M2 | 0 | 0 | 0 | 0
A04AP087 | Finishing Work | Roof Work | Waterproofing Coating | M2 | 0 | 0 | 0 | 0
A04AP088 | Finishing Work | Roof Work | Roof Insulation | M2 | 0 | 0 | 0 | 0
A04AP012 | Finishing Work | Roof Work | PE Sheet (Vapor Barrier) | M2 | 0 | 0 | 0 | 0
A04AP089 | Finishing Work | Roof Work | Protective Concrete w/ Steel Trowel Finish | M3 | 0 | 0 | 0 | 0
A04AP090 | Finishing Work | Roof Work | Concrete Tile | M2 | 0 | 0 | 0 | 0
A04AP091 | Finishing Work | Roof Work | Gravel for Roof | M2 | 0 | 0 | 0 | 0
A04AP092 | Finishing Work | Roof Work | Crushed Stone for Roof | M2 | 0 | 0 | 0 | 0
A04AP093 | Finishing Work | Roof Work | Clean Sand | M2 | 0 | 0 | 0 | 0
A04AP094 | Finishing Work | Roof Work | Substrate Board | M2 | 0 | 0 | 0 | 0
A04AP095 | Finishing Work | Roof Work | Geotextile | M2 | 0 | 0 | 0 | 0
A04AP096 | Finishing Work | Roof Work | Metal Coping for Parapet | M2 | 0 | 0 | 0 | 0
A04AP097 | Finishing Work | Roof Work | Flashing along Roof Corner | M2 | 0 | 0 | 0 | 0
A04AQ098 | Finishing Work | Door & Window Work | Steel Door w/ Steel Frame | M2 | 0 | 0 | 0 | 0
A04AQ099 | Finishing Work | Door & Window Work | Steel Door w/ Steel Frame & Vision Panel for Each Leaf | M2 | 0 | 0 | 0 | 0
A04AQ100 | Finishing Work | Door & Window Work | Steel Door w/ Steel Frame & Panic Bar | M2 | 0 | 0 | 0 | 0
A04AQ101 | Finishing Work | Door & Window Work | Steel Door w/ Steel Frame, Panic Bar & Vision Panel for Each Leaf | M2 | 0 | 0 | 0 | 0
A04AQ102 | Finishing Work | Door & Window Work | Blast Resistant Door w/ Steel Frame | M2 | 0 | 0 | 0 | 0
A04AQ103 | Finishing Work | Door & Window Work | Blast Resistant Door w/ Steel Frame, Panic Bar | M2 | 0 | 0 | 0 | 0
A04AQ104 | Finishing Work | Door & Window Work | Aluminum Door w/ Aluminum Frame | M2 | 0 | 0 | 0 | 0
A04AQ105 | Finishing Work | Door & Window Work | Aluminum Door w/ Aluminum Frame & Vision Panel for Each Leaf | M2 | 0 | 0 | 0 | 0
A04AQ106 | Finishing Work | Door & Window Work | Aluminum Door w/ Aluminum Frame & Panic Bar | M2 | 0 | 0 | 0 | 0
A04AQ107 | Finishing Work | Door & Window Work | Aluminum Door w/ Aluminum Frame, Panic Bar & Vision Panel for Each Leaf | M2 | 0 | 0 | 0 | 0
A04AQ108 | Finishing Work | Door & Window Work | Glass Door w/ SST Frame | M2 | 0 | 0 | 0 | 0
A04AQ109 | Finishing Work | Door & Window Work | Stainless Steel Door w/ SST Frame | M2 | 0 | 0 | 0 | 0
A04AQ110 | Finishing Work | Door & Window Work | Wood Door w/ Wood Frame | M2 | 0 | 0 | 0 | 0
A04AQ111 | Finishing Work | Door & Window Work | Wood Door w/ Wood Frame & Vision Panel for Each Leaf | M2 | 0 | 0 | 0 | 0
A04AQ112 | Finishing Work | Door & Window Work | Steel Roll Up Door w/ Steel Frame | M2 | 0 | 0 | 0 | 0
A04AQ113 | Finishing Work | Door & Window Work | Blast Resistant Roll Up Door w/ Steel Frame | M2 | 0 | 0 | 0 | 0
A04AQ114 | Finishing Work | Door & Window Work | Aluminum Roll Up Door w/ Aluminum Frame | M2 | 0 | 0 | 0 | 0
A04AQ115 | Finishing Work | Door & Window Work | Steel Sliding Door w/ Steel Frame | M2 | 0 | 0 | 0 | 0
A04AQ116 | Finishing Work | Door & Window Work | Aluminum Sliding Door w/ Aluminum Frame | M2 | 0 | 0 | 0 | 0
A04AQ117 | Finishing Work | Door & Window Work | Steel Hanger Door w/ Steel Frame | M2 | 0 | 0 | 0 | 0
A04AQ118 | Finishing Work | Door & Window Work | Steel Swing Door w/ Steel Frame | M2 | 0 | 0 | 0 | 0
A04AQ119 | Finishing Work | Door & Window Work | Aluminum Swing Door w/ Aluminum Frame | M2 | 0 | 0 | 0 | 0
A04AQ120 | Finishing Work | Door & Window Work | Revolving Door | EA | 0 | 0 | 0 | 0
A04AQ121 | Finishing Work | Door & Window Work | Steel Folding(Accordion) Door w/ Steel Frame | M2 | 0 | 0 | 0 | 0
A04AQ122 | Finishing Work | Door & Window Work | Aluminum Folding(Accordion) Door w/ Aluminum Frame | M2 | 0 | 0 | 0 | 0
A04AQ123 | Finishing Work | Door & Window Work | PVC Folding(Accordion) Door w/ PVC Frame | M2 | 0 | 0 | 0 | 0
A04AQ124 | Finishing Work | Door & Window Work | uPVC Door w/ uPVC Frame | M2 | 0 | 0 | 0 | 0
A04AQ125 | Finishing Work | Door & Window Work | Master Key System | SET | 0 | 0 | 0 | 0
A04AQ126 | Finishing Work | Door & Window Work | Steel Window | M2 | 0 | 0 | 0 | 0
A04AQ127 | Finishing Work | Door & Window Work | Aluminum Window | M2 | 0 | 0 | 0 | 0
A04AQ128 | Finishing Work | Door & Window Work | uPVC Window | M2 | 0 | 0 | 0 | 0
A04AQ129 | Finishing Work | Door & Window Work | Skylight | M2 | 0 | 0 | 0 | 0
A04AQ130 | Finishing Work | Door & Window Work | Louver | M2 | 0 | 0 | 0 | 0
A04AQ131 | Finishing Work | Door & Window Work | Shade | M2 | 0 | 0 | 0 | 0
A04AR132 | Finishing Work | Exterior/Interior Finish Work | Marble Window Sill | M | 0 | 0 | 0 | 0
A04AR133 | Finishing Work | Exterior/Interior Finish Work | Screed | M2 | 0 | 0 | 0 | 0
A04AR038 | Finishing Work | Exterior/Interior Finish Work | Welded Wire Fabric | M2 | 0 | 0 | 0 | 0
A04AR134 | Finishing Work | Exterior/Interior Finish Work | Carpet | M2 | 0 | 0 | 0 | 0
A04AR135 | Finishing Work | Exterior/Interior Finish Work | Carpet Tile | M2 | 0 | 0 | 0 | 0
A04AR136 | Finishing Work | Exterior/Interior Finish Work | Recess Floor Mat | M2 | 0 | 0 | 0 | 0
A04AR137 | Finishing Work | Exterior/Interior Finish Work | Entrance Floor Mats and Frame | M2 | 0 | 0 | 0 | 0
A04AR138 | Finishing Work | Exterior/Interior Finish Work | Steel Trowel Finish | M2 | 0 | 0 | 0 | 0
A04AR139 | Finishing Work | Exterior/Interior Finish Work | Raised Floor | M2 | 0 | 0 | 0 | 0
A04AR140 | Finishing Work | Exterior/Interior Finish Work | Raised Floor | M2 | 0 | 0 | 0 | 0
A04AR141 | Finishing Work | Exterior/Interior Finish Work | Material Dividing Strip | M | 0 | 0 | 0 | 0
A04AR142 | Finishing Work | Exterior/Interior Finish Work | Plasterboard Dry Liner System | M2 | 0 | 0 | 0 | 0
A04AR143 | Finishing Work | Exterior/Interior Finish Work | Gypsumboard Partition Wall (Fixed Type) | M2 | 0 | 0 | 0 | 0
A04AR144 | Finishing Work | Exterior/Interior Finish Work | Gypsumboard Partition Wall (Removable Type) | M2 | 0 | 0 | 0 | 0
A04AR145 | Finishing Work | Exterior/Interior Finish Work | Cubicle Partition | M | 0 | 0 | 0 | 0
A04AR146 | Finishing Work | Exterior/Interior Finish Work | Shower Booth Partition | M | 0 | 0 | 0 | 0
A04AR147 | Finishing Work | Exterior/Interior Finish Work | Acoustic Panel | M2 | 0 | 0 | 0 | 0
A04AR148 | Finishing Work | Exterior/Interior Finish Work | Face Brick | M2 | 0 | 0 | 0 | 0
A04AR149 | Finishing Work | Exterior/Interior Finish Work | Hard Wood Trim | M | 0 | 0 | 0 | 0
A04AR150 | Finishing Work | Exterior/Interior Finish Work | Aluminum Baseboard | M | 0 | 0 | 0 | 0
A04AR151 | Finishing Work | Exterior/Interior Finish Work | Coved Rubber Skirting | M | 0 | 0 | 0 | 0
A04AR152 | Finishing Work | Exterior/Interior Finish Work | Fiber Board Ceiling System | M2 | 0 | 0 | 0 | 0
A04AR153 | Finishing Work | Exterior/Interior Finish Work | Gypsum Plaster Board Ceiling System | M2 | 0 | 0 | 0 | 0
A04AR154 | Finishing Work | Exterior/Interior Finish Work | Moisture Resistant Gypsum Plaster Board Ceiling System | M2 | 0 | 0 | 0 | 0
A04AR155 | Finishing Work | Exterior/Interior Finish Work | Cement Board Ceiling System | M2 | 0 | 0 | 0 | 0
A04AR156 | Finishing Work | Exterior/Interior Finish Work | Acoustic Tiled Ceiling System | M2 | 0 | 0 | 0 | 0
A04AR157 | Finishing Work | Exterior/Interior Finish Work | Moisture Resistant Tiled Ceiling System | M2 | 0 | 0 | 0 | 0
A04AR158 | Finishing Work | Exterior/Interior Finish Work | Aluminum Spandrel Ceiling System | M2 | 0 | 0 | 0 | 0
A04AR159 | Finishing Work | Exterior/Interior Finish Work | Metal Open Cell Ceiling | M2 | 0 | 0 | 0 | 0
A04AR160 | Finishing Work | Exterior/Interior Finish Work | Rigid Insulation | M2 | 0 | 0 | 0 | 0
A04AR161 | Finishing Work | Exterior/Interior Finish Work | Pre-Fabricated Canopy | EA | 0 | 0 | 0 | 0
A04AR162 | Finishing Work | Exterior/Interior Finish Work | Custom-Made Canopy for Main Entrance | SET | 0 | 0 | 0 | 0
A04AR163 | Finishing Work | Exterior/Interior Finish Work | Roof Tile | M2 | 0 | 0 | 0 | 0
A04AS164 | Finishing Work | Plastering Work | Plastering | M2 | 0 | 0 | 0 | 0
A05ZZ165 | Cladding Work | null | Single Metal Sheet | M2 | 0 | 0 | 0 | 0
A05ZZ166 | Cladding Work | null | Sandwich Panel | M2 | 0 | 0 | 0 | 0
A05ZZ167 | Cladding Work | null | FRP Translucent Panel w/ Accessories | M2 | 0 | 0 | 0 | 0
A05ZZ168 | Cladding Work | null | Glass Panel | M2 | 0 | 0 | 0 | 0
A05ZZ169 | Cladding Work | null | Fabric Roof | M2 | 0 | 0 | 0 | 0
A05ZZ170 | Cladding Work | null | Gutter | M | 0 | 0 | 0 | 0
A04AU171 | Finishing Work | Misc. Work | Roof Drain (for Building) | EA | 0 | 0 | 0 | 0
A04AU172 | Finishing Work | Misc. Work | Roof Drain (for Shelter) | EA | 0 | 0 | 0 | 0
A04AU173 | Finishing Work | Misc. Work | Downspout | M | 0 | 0 | 0 | 0
A04AU174 | Finishing Work | Misc. Work | Water Collection Box | EA | 0 | 0 | 0 | 0
A04AU175 | Finishing Work | Misc. Work | Splash Block | EA | 0 | 0 | 0 | 0
A04AU176 | Finishing Work | Misc. Work | Natural Ventilator | EA | 0 | 0 | 0 | 0
A04AU177 | Finishing Work | Misc. Work | Manhole Cover | EA | 0 | 0 | 0 | 0
A04AU178 | Finishing Work | Misc. Work | Chain Link Fence (Fixed Type) | M | 0 | 0 | 0 | 0
A04AU179 | Finishing Work | Misc. Work | Chain Link Fence (Removable Type) | M | 0 | 0 | 0 | 0
A04AU180 | Finishing Work | Misc. Work | Chain Link Fence Single Gate | EA | 0 | 0 | 0 | 0
A04AU181 | Finishing Work | Misc. Work | Chain Link Fence Double Gate | EA | 0 | 0 | 0 | 0
A04AU182 | Finishing Work | Misc. Work | Metal Louvered Fence | M | 0 | 0 | 0 | 0
A04AU183 | Finishing Work | Misc. Work | Metal Louvered Fence Single Gate | EA | 0 | 0 | 0 | 0
A04AU184 | Finishing Work | Misc. Work | Metal Louvered Fence Double Gate | EA | 0 | 0 | 0 | 0
A04AU185 | Finishing Work | Misc. Work | Steel Bollard | EA | 0 | 0 | 0 | 0
A04AU186 | Finishing Work | Misc. Work | Building Signage | SET | 0 | 0 | 0 | 1 | O
A04AU187 | Finishing Work | Misc. Work | Room Signage | SET | 0 | 0 | 0 | 1 | O
A04AU188 | Finishing Work | Misc. Work | Turnstile | SET | 0 | 0 | 0 | 1 | O
A04AU189 | Finishing Work | Misc. Work | Wheel Stop | EA | 0 | 0 | 0 | 1 | O
A04AU190 | Finishing Work | Misc. Work | Mirror | EA | 0 | 0 | 0 | 1 | O
A04AU191 | Finishing Work | Misc. Work | Mirror w/ Shelf | EA | 0 | 0 | 0 | 1 | O
A04AU192 | Finishing Work | Misc. Work | Liquid Soap Dispensers | EA | 0 | 0 | 0 | 1 | O
A04AU193 | Finishing Work | Misc. Work | Soap Dish | EA | 0 | 0 | 0 | 1 | O
A04AU194 | Finishing Work | Misc. Work | Towel Bar | EA | 0 | 0 | 0 | 1 | O
A04AU195 | Finishing Work | Misc. Work | Coat & Hat Hooks | EA | 0 | 0 | 0 | 1 | O
A04AU196 | Finishing Work | Misc. Work | Electric Hand Dryer | EA | 0 | 0 | 0 | 1 | O
A04AU197 | Finishing Work | Misc. Work | Paper Tower Dispenser | EA | 0 | 0 | 0 | 1 | O
A04AU198 | Finishing Work | Misc. Work | Paper Towel Dispenser and Waste Receptacle | EA | 0 | 0 | 0 | 1 | O
A04AU199 | Finishing Work | Misc. Work | Toilet Tissue Dispenser | EA | 0 | 0 | 0 | 1 | O
A04AU200 | Finishing Work | Misc. Work | Grease Traps | EA | 0 | 0 | 0 | 1 | O
A04AU201 | Finishing Work | Misc. Work | Shelves | EA | 0 | 0 | 0 | 1 | O
A04AU202 | Finishing Work | Misc. Work | Shower Curtain and Curtain Rod | EA | 0 | 0 | 0 | 1 | O
A04AU203 | Finishing Work | Misc. Work | Waste Bin | EA | 0 | 0 | 0 | 1 | O
A04AU204 | Finishing Work | Misc. Work | Toilet Seat-Cover Dispenser | EA | 0 | 0 | 0 | 1 | O
A04AU205 | Finishing Work | Misc. Work | Ash Tray | EA | 0 | 0 | 0 | 1 | O
A04AU206 | Finishing Work | Misc. Work | Urinal Partition | EA | 0 | 0 | 0 | 1 | O
A04AU207 | Finishing Work | Misc. Work | Septic Tank | EA | 0 | 0 | 0 | 1 | O
A04AU208 | Finishing Work | Misc. Work | Feature Water Wall | M2 | 0 | 0 | 0 | 1 | O
A04AU209 | Finishing Work | Misc. Work | Urinal Sill | M | 0 | 0 | 0 | 1 | O
A04AU210 | Finishing Work | Misc. Work | Marble Washstand | M | 0 | 0 | 0 | 1 | O
A04AU211 | Finishing Work | Misc. Work | Column Guard | EA | 0 | 0 | 0 | 1 | O
A04AU212 | Finishing Work | Misc. Work | Non Slip Nosing | M | 0 | 0 | 0 | 1 | O
A04AU213 | Finishing Work | Misc. Work | Flashing Cover for opening | M2 | 0 | 0 | 0 | 1 | O
A04AU214 | Finishing Work | Misc. Work | Interlocking Block | M2 | 0 | 0 | 0 | 1 | O
A04AU215 | Finishing Work | Misc. Work | Plant Box | EA | 0 | 0 | 0 | 1 | O
A04AV216 | Finishing Work | Landscaping | Detail Design | Lot | 0 | 0 | 0 | 1 | O
A04AV217 | Finishing Work | Landscaping | Soft Landscaping | M2 | 0 | 0 | 0 | 1 | O
A04AV218 | Finishing Work | Landscaping | Hard Landscaping | M2 | 0 | 0 | 0 | 1 | O
A04AW219 | Finishing Work | Furniture Installation | Automatic Counter Top Tea/Coffee Machine | EA | 0 | 0 | 0 | 1 | O
A04AW220 | Finishing Work | Furniture Installation | Benches | EA | 0 | 0 | 0 | 1 | O
A04AW221 | Finishing Work | Furniture Installation | Bicycle/ Tricycle Cart Stand | EA | 0 | 0 | 0 | 1 | O
A04AW222 | Finishing Work | Furniture Installation | Printer | EA | 0 | 0 | 0 | 1 | O
A04AW223 | Finishing Work | Furniture Installation | Bed | EA | 0 | 0 | 0 | 1 | O
A04AW224 | Finishing Work | Furniture Installation | Chairs | EA | 0 | 0 | 0 | 1 | O | 00001 | 00001 :
A04AW225 | Finishing Work | Furniture Installation | Cloak-Stand | EA | 0 | 0 | 0 | 1 | O
A04AW226 | Finishing Work | Furniture Installation | Desk | EA | 0 | 0 | 0 | 1 | O |  |  | 00001 | 00001 :
A04AW227 | Finishing Work | Furniture Installation | Desk Lamp | EA | 0 | 0 | 0 | 1 | O
A04AW228 | Finishing Work | Furniture Installation | Desk Top Computer & Monitor | EA | 0 | 0 | 0 | 1 | O
A04AW229 | Finishing Work | Furniture Installation | Dining Chair | EA | 0 | 0 | 0 | 1 | O
A04AW230 | Finishing Work | Furniture Installation | Dining Table | EA | 0 | 0 | 0 | 1 | O
A04AW231 | Finishing Work | Furniture Installation | Hanger | EA | 0 | 0 | 0 | 1 | O
A04AW232 | Finishing Work | Furniture Installation | Executive Chair | EA | 0 | 0 | 0 | 1 | O
A04AW233 | Finishing Work | Furniture Installation | Filing Drawers | EA | 0 | 0 | 0 | 1 | O
A04AW234 | Finishing Work | Furniture Installation | Full Height Locker | EA | 0 | 0 | 0 | 1 | O
A04AW235 | Finishing Work | Furniture Installation | Half Height Locker | EA | 0 | 0 | 0 | 1 | O
A04AW236 | Finishing Work | Furniture Installation | Hot Plate | EA | 0 | 0 | 0 | 1 | O
A04AW237 | Finishing Work | Furniture Installation | Information Board | EA | 0 | 0 | 0 | 1 | O
A04AW238 | Finishing Work | Furniture Installation | Key Cabinet | EA | 0 | 0 | 0 | 1 | O
A04AW239 | Finishing Work | Furniture Installation | Kitchen Sink | EA | 0 | 0 | 0 | 1 | O
A04AW240 | Finishing Work | Furniture Installation | Kitchen Unit | LOT | 0 | 0 | 0 | 1 | O
A04AW241 | Finishing Work | Furniture Installation | Metal Cabinet | EA | 0 | 0 | 0 | 1 | O
A04AW242 | Finishing Work | Furniture Installation | Microwave Oven | EA | 0 | 0 | 0 | 1 | O
A04AW243 | Finishing Work | Furniture Installation | Office Partition | LOT | 0 | 0 | 0 | 1 | O
A04AW244 | Finishing Work | Furniture Installation | Printer Table | EA | 0 | 0 | 0 | 1 | O
A04AW245 | Finishing Work | Furniture Installation | Quartz Clock | EA | 0 | 0 | 0 | 1 | O
A04AW246 | Finishing Work | Furniture Installation | Reception Counter | EA | 0 | 0 | 0 | 1 | O
A04AW247 | Finishing Work | Furniture Installation | Refrigerator | EA | 0 | 0 | 0 | 1 | O
A04AW248 | Finishing Work | Furniture Installation | Side Chair | EA | 0 | 0 | 0 | 1 | O
A04AW249 | Finishing Work | Furniture Installation | Sofa | EA | 0 | 0 | 0 | 1 | O
A04AW250 | Finishing Work | Furniture Installation | Storage Cabinets(Bookcase) | EA | 0 | 0 | 0 | 1 | O
A04AW251 | Finishing Work | Furniture Installation | Strip Curtain | EA | 0 | 0 | 0 | 1 | O
A04AW252 | Finishing Work | Furniture Installation | Table | EA | 0 | 0 | 0 | 1 | O
A04AW253 | Finishing Work | Furniture Installation | Tall Storage Cupboard | EA | 0 | 0 | 0 | 1 | O
A04AW254 | Finishing Work | Furniture Installation | Umbrella's Holder | EA | 0 | 0 | 0 | 1 | O
A04AW255 | Finishing Work | Furniture Installation | Visitors Chairs | EA | 0 | 0 | 0 | 1 | O
A04AW256 | Finishing Work | Furniture Installation | Wall Cupboard | EA | 0 | 0 | 0 | 1 | O
A04AW257 | Finishing Work | Furniture Installation | Washing Unit | LOT | 0 | 0 | 0 | 1 | O
A04AW258 | Finishing Work | Furniture Installation | Water Cooler | EA | 0 | 0 | 0 | 1 | O
A04AW259 | Finishing Work | Furniture Installation | White Board | EA | 0 | 0 | 0 | 1 | O
A04AW260 | Finishing Work | Furniture Installation | Rack | EA | 0 | 0 | 0 | 1 | O
A04AW261 | Finishing Work | Furniture Installation | Medicine Cabinet | EA | 0 | 0 | 0 | 1 | O
A04AW262 | Finishing Work | Furniture Installation | Others | EA | 0 | 0 | 0 | 1 | O
A06BA263 | Demolition work | Revamping Work | Demolition Work of Concrete Structure | M3 | 0 | 0 | 0 | 0
A06BA264 | Demolition work | Revamping Work | Cutting and Breaking Reinforced Conc. | M2 | 0 | 0 | 0 | 0
A06BA265 | Demolition work | Revamping Work | Demolition Work of Masonry | M2 | 0 | 0 | 0 | 0
A06BA266 | Demolition work | Revamping Work | Demolition Work of Roof Waterproofing System | M2 | 0 | 0 | 0 | 0
A06BA267 | Demolition work | Revamping Work | Demolition Work of Finishing Material | M2 | 0 | 0 | 0 | 0
A06BA268 | Demolition work | Revamping Work | Demolition Work of Door | EA | 0 | 0 | 0 | 0
A06BA269 | Demolition work | Revamping Work | Demolition Work of Window | EA | 0 | 0 | 0 | 0
A06BA270 | Demolition work | Revamping Work | Demolition Work of Cladding | M2 | 0 | 0 | 0 | 0
A06BA271 | Demolition work | Revamping Work | Demolition Work of Fence & Gates | M2 | 0 | 0 | 0 | 0
A06BB272 | Demolition work | Demolition Work | Demolition Work of RC Structure Building | LOT | 0 | 0 | 0 | 0
A06BB273 | Demolition work | Demolition Work | Demolition Work of Steel Structure Shelter | LOT | 0 | 0 | 0 | 0
A04BC274 | Finishing Work | Work for Ergonomic/Sustainable Design | Ergonomic Designed Area | M2 | 0 | 0 | 0 | 0
A04BC275 | Finishing Work | Work for Ergonomic/Sustainable Design | Sustainable Designed Area | M2 | 0 | 0 | 0 | 0
0 | 0 | 0 | 0 |  | 0 | 0 | 0
S01AA001 | Main Steel Structure Fabrication Work | Shelter/Building | Heavy Steel - Standard (Weight≥90KG/M) | TON | 0 | 0 | 0 | 0
S01AA002 | Main Steel Structure Fabrication Work | Shelter/Building | Medium Steel - Standard (90KG/M>Weight≥30KG/M) | TON | 0 | 0 | 0 | 0
S01AA003 | Main Steel Structure Fabrication Work | Shelter/Building | Light Steel - Standard (30KG/M>Weight) | TON | 0 | 0 | 0 | 0
S01AA004 | Main Steel Structure Fabrication Work | Shelter/Building | Heavy Steel - Built up (Weight≥90KG/M) | TON | 0 | 0 | 0 | 0
S01AA005 | Main Steel Structure Fabrication Work | Shelter/Building | Medium Steel - Built up (90KG/M>Weight≥30KG/M) | TON | 0 | 0 | 0 | 0
S01AA006 | Main Steel Structure Fabrication Work | Shelter/Building | Light Steel - Built up (30KG/M>Weight) | TON | 0 | 0 | 0 | 0
S01AA007 | Main Steel Structure Fabrication Work | Shelter/Building | Girth & Purlin | TON | 0 | 0 | 0 | 0
S01AA008 | Main Steel Structure Fabrication Work | Shelter/Building | P.E.B. (Pre-Engineered Building) | TON | 0 | 0 | 0 | 0
S01AA009 | Main Steel Structure Fabrication Work | Shelter/Building | Plates - Gusset, Stiffener, ETC | TON | 0 | 0 | 0 | 0
S01AA010 | Main Steel Structure Fabrication Work | Shelter/Building | Steel Painting/Coating | M2 | 0 | 0 | 0 | 0
S01AA011 | Main Steel Structure Fabrication Work | Shelter/Building | High Strength Bolts&Nuts | TON | 0 | 0 | 0 | 0
S01AA012 | Main Steel Structure Fabrication Work | Shelter/Building | Common Bolts&Nuts | TON | 0 | 0 | 0 | 0
S01AC001 | Main Steel Structure Fabrication Work | Civil structure (for Piperack, Equipment etc.) | Heavy Steel - Standard (Weight≥90KG/M) | TON | 0 | 0 | 0 | 0
S01AC002 | Main Steel Structure Fabrication Work | Civil structure (for Piperack, Equipment etc.) | Medium Steel - Standard (90KG/M>Weight≥30KG/M) | TON | 0 | 0 | 0 | 0
S01AC003 | Main Steel Structure Fabrication Work | Civil structure (for Piperack, Equipment etc.) | Light Steel - Standard (30KG/M>Weight) | TON | 0 | 0 | 0 | 0
S01AC016 | Main Steel Structure Fabrication Work | Civil structure (for Piperack, Equipment etc.) | Structural Steel - Standard - Others | TON | 0 | 0 | 0 | 0
S01AC004 | Main Steel Structure Fabrication Work | Civil structure (for Piperack, Equipment etc.) | Heavy Steel - Built up (Weight≥90KG/M) | TON | 0 | 0 | 0 | 0
S01AC005 | Main Steel Structure Fabrication Work | Civil structure (for Piperack, Equipment etc.) | Medium Steel - Built up (90KG/M>Weight≥30KG/M) | TON | 0 | 0 | 0 | 0
S01AC006 | Main Steel Structure Fabrication Work | Civil structure (for Piperack, Equipment etc.) | Light Steel - Built up (30KG/M>Weight) | TON | 0 | 0 | 0 | 0
S01AC013 | Main Steel Structure Fabrication Work | Civil structure (for Piperack, Equipment etc.) | Plate for Reinforcing/Modification/Supplement (Field install) | TON | 0 | 0 | 0 | 0
S01AC009 | Main Steel Structure Fabrication Work | Civil structure (for Piperack, Equipment etc.) | Plates - Gusset, Stiffener, ETC | TON | 0 | 0 | 0 | 0
S01AC011 | Main Steel Structure Fabrication Work | Civil structure (for Piperack, Equipment etc.) | High Strength Bolts&Nuts | TON | 0 | 0 | 0 | 0
S01AC012 | Main Steel Structure Fabrication Work | Civil structure (for Piperack, Equipment etc.) | Common Bolts&Nuts | TON | 0 | 0 | 0 | 0
S01AC014 | Main Steel Structure Fabrication Work | Civil structure (for Piperack, Equipment etc.) | DTI Washer | TON | 0 | 0 | 0 | 0
S01AC010 | Main Steel Structure Fabrication Work | Civil structure (for Piperack, Equipment etc.) | Steel Painting/Coating | M2 | 0 | 0 | 0 | 0
S02AA017 | Miscellaneous Steel Fabrication Work | Shelter/Building | Checkered/Flooring Plate | M2 | 0 | 0 | 0 | 0
S02AA018 | Miscellaneous Steel Fabrication Work | Shelter/Building | Grating | M2 | 0 | 0 | 0 | 0
S02AA019 | Miscellaneous Steel Fabrication Work | Shelter/Building | Steel Stairs | M | 0 | 0 | 0 | 0
S02AA020 | Miscellaneous Steel Fabrication Work | Shelter/Building | Steel Handrails | M | 0 | 0 | 0 | 0
S02AA021 | Miscellaneous Steel Fabrication Work | Shelter/Building | Steel Handrails - Removable | M | 0 | 0 | 0 | 0
S02AA022 | Miscellaneous Steel Fabrication Work | Shelter/Building | Stainless Steel Handrail | M | 0 | 0 | 0 | 0
S02AA023 | Miscellaneous Steel Fabrication Work | Shelter/Building | Steel Ladder | M | 0 | 0 | 0 | 0
S02AA024 | Miscellaneous Steel Fabrication Work | Shelter/Building | Galvanized Steel Deck Plate | M2 | 0 | 0 | 0 | 0
S02AA025 | Miscellaneous Steel Fabrication Work | Shelter/Building | Anchor Bolt (Straight Type) | EA | 0 | 0 | 0 | 0
S02AC017 | Miscellaneous Steel Fabrication Work | Civil structure (for Piperack, Equipment etc.) | Checkered/Flooring Plate | M2 | 0 | 0 | 0 | 0
S02AC018 | Miscellaneous Steel Fabrication Work | Civil structure (for Piperack, Equipment etc.) | Grating | M2 | 0 | 0 | 0 | 0
S02AC019 | Miscellaneous Steel Fabrication Work | Civil structure (for Piperack, Equipment etc.) | Steel Stairs | M | 0 | 0 | 0 | 0
S02AC020 | Miscellaneous Steel Fabrication Work | Civil structure (for Piperack, Equipment etc.) | Steel Handrails | M | 0 | 0 | 0 | 0
S02AC021 | Miscellaneous Steel Fabrication Work | Civil structure (for Piperack, Equipment etc.) | Steel Handrails - Removable | M | 0 | 0 | 0 | 0
S02AC022 | Miscellaneous Steel Fabrication Work | Civil structure (for Piperack, Equipment etc.) | Stainless Steel Handrail | M | 0 | 0 | 0 | 0
S02AC023 | Miscellaneous Steel Fabrication Work | Civil structure (for Piperack, Equipment etc.) | Steel Ladder | M | 0 | 0 | 0 | 0
S02AC026 | Miscellaneous Steel Fabrication Work | Civil structure (for Piperack, Equipment etc.) | Safety Gate | EA | 0 | 0 | 0 | 0
S02AC024 | Miscellaneous Steel Fabrication Work | Civil structure (for Piperack, Equipment etc.) | Galvanized Steel Deck Plate | M2 | 0 | 0 | 0 | 0
S02AC025 | Miscellaneous Steel Fabrication Work | Civil structure (for Piperack, Equipment etc.) | Anchor Bolt (Straight Type) | EA | 0 | 0 | 0 | 0
S03AA027 | Main Steel Structure Erection Work | Shelter/Building | Heavy Steel (Weight≥90KG/M) | TON | 0 | 0 | 0 | 0
S03AA028 | Main Steel Structure Erection Work | Shelter/Building | Medium Steel (90KG/M>Weight≥30KG/M) | TON | 0 | 0 | 0 | 0
S03AA029 | Main Steel Structure Erection Work | Shelter/Building | Light Steel (30KG/M>Weight) | TON | 0 | 0 | 0 | 0
S03AA007 | Main Steel Structure Erection Work | Shelter/Building | Girth & Purlin | TON | 0 | 0 | 0 | 0
S03AA008 | Main Steel Structure Erection Work | Shelter/Building | P.E.B. (Pre-Engineered Building) | TON | 0 | 0 | 0 | 0
S03AA030 | Main Steel Structure Erection Work | Shelter/Building | Non-Shrink Cement Based Grout | M3 | 0 | 0 | 0 | 0
S03AA031 | Main Steel Structure Erection Work | Shelter/Building | Non-Shrink Epoxy Grout | M3 | 0 | 0 | 0 | 0
S03AB027 | Main Steel Structure Erection Work | Pipe Rack | Heavy Steel (Weight≥90KG/M) | TON | 0 | 0 | 0 | 0
S03AB028 | Main Steel Structure Erection Work | Pipe Rack | Medium Steel (90KG/M>Weight≥30KG/M) | TON | 0 | 0 | 0 | 0
S03AB029 | Main Steel Structure Erection Work | Pipe Rack | Light Steel (30KG/M>Weight) | TON | 0 | 0 | 0 | 0
S03AB013 | Main Steel Structure Erection Work | Pipe Rack | Plate for Reinforcing/Modification/Supplement (Field install) | TON | 0 | 0 | 0 | 0
S03AD027 | Main Steel Structure Erection Work | Equipment Structure (Civil structure except of Piperack) | Heavy Steel (Weight≥90KG/M) | TON | 0 | 0 | 0 | 0
S03AD028 | Main Steel Structure Erection Work | Equipment Structure (Civil structure except of Piperack) | Medium Steel (90KG/M>Weight≥30KG/M) | TON | 0 | 0 | 0 | 0
S03AD029 | Main Steel Structure Erection Work | Equipment Structure (Civil structure except of Piperack) | Light Steel (30KG/M>Weight) | TON | 0 | 0 | 0 | 0
S03AD013 | Main Steel Structure Erection Work | Equipment Structure (Civil structure except of Piperack) | Plate for Reinforcing/Modification/Supplement (Field install) | TON | 0 | 0 | 0 | 0
S03AE015 | Main Steel Structure Erection Work | Structural Steel | Steel Painting | M2 | 0 | 0 | 0 | 0
S04AA017 | Miscellaneous Steel Erection Work | Shelter/Building | Checkered/Flooring Plate | M2 | 0 | 0 | 0 | 0
S04AA018 | Miscellaneous Steel Erection Work | Shelter/Building | Grating | M2 | 0 | 0 | 0 | 0
S04AA019 | Miscellaneous Steel Erection Work | Shelter/Building | Steel Stairs | M | 0 | 0 | 0 | 0
S04AA020 | Miscellaneous Steel Erection Work | Shelter/Building | Steel Handrails | M | 0 | 0 | 0 | 0
S04AA021 | Miscellaneous Steel Erection Work | Shelter/Building | Steel Handrails - Removable | M | 0 | 0 | 0 | 0
S04AA022 | Miscellaneous Steel Erection Work | Shelter/Building | Stainless Steel Handrail | M | 0 | 0 | 0 | 0
S04AA023 | Miscellaneous Steel Erection Work | Shelter/Building | Steel Ladder | M | 0 | 0 | 0 | 0
S04AA024 | Miscellaneous Steel Erection Work | Shelter/Building | Galvanized Steel Deck Plate | M2 | 0 | 0 | 0 | 0
S04AB017 | Miscellaneous Steel Erection Work | Pipe Rack | Checkered/Flooring Plate | M2 | 0 | 0 | 0 | 0
S04AB018 | Miscellaneous Steel Erection Work | Pipe Rack | Grating | M2 | 0 | 0 | 0 | 0
S04AB019 | Miscellaneous Steel Erection Work | Pipe Rack | Steel Stairs | M | 0 | 0 | 0 | 0
S04AB020 | Miscellaneous Steel Erection Work | Pipe Rack | Steel Handrails | M | 0 | 0 | 0 | 0
S04AB021 | Miscellaneous Steel Erection Work | Pipe Rack | Steel Handrails - Removable | M | 0 | 0 | 0 | 0
S04AB022 | Miscellaneous Steel Erection Work | Pipe Rack | Stainless Steel Handrail | M | 0 | 0 | 0 | 0
S04AB023 | Miscellaneous Steel Erection Work | Pipe Rack | Steel Ladder | M | 0 | 0 | 0 | 0
S04AB026 | Miscellaneous Steel Erection Work | Pipe Rack | Safety Gate | EA | 0 | 0 | 0 | 0
S04AB024 | Miscellaneous Steel Erection Work | Pipe Rack | Galvanized Steel Deck Plate | M2 | 0 | 0 | 0 | 0
S04AD017 | Miscellaneous Steel Erection Work | Equipment Structure (Civil structure except of Piperack) | Checkered/Flooring Plate | M2 | 0 | 0 | 0 | 0
S04AD018 | Miscellaneous Steel Erection Work | Equipment Structure (Civil structure except of Piperack) | Grating | M2 | 0 | 0 | 0 | 0
S04AD019 | Miscellaneous Steel Erection Work | Equipment Structure (Civil structure except of Piperack) | Steel Stairs | M | 0 | 0 | 0 | 0
S04AD020 | Miscellaneous Steel Erection Work | Equipment Structure (Civil structure except of Piperack) | Steel Handrails | M | 0 | 0 | 0 | 0
S04AD021 | Miscellaneous Steel Erection Work | Equipment Structure (Civil structure except of Piperack) | Steel Handrails - Removable | M | 0 | 0 | 0 | 0
S04AD022 | Miscellaneous Steel Erection Work | Equipment Structure (Civil structure except of Piperack) | Stainless Steel Handrail | M | 0 | 0 | 0 | 0
S04AD023 | Miscellaneous Steel Erection Work | Equipment Structure (Civil structure except of Piperack) | Steel Ladder | M | 0 | 0 | 0 | 0
S04AD026 | Miscellaneous Steel Erection Work | Equipment Structure (Civil structure except of Piperack) | Safety Gate | EA | 0 | 0 | 0 | 0
S04AD024 | Miscellaneous Steel Erection Work | Equipment Structure (Civil structure except of Piperack) | Galvanized Steel Deck Plate | M2 | 0 | 0 | 0 | 0
S04AE015 | Miscellaneous Steel Erection Work | Structural Steel | Steel Painting | M2 | 0 | 0 | 0 | 0
S05AF032 | Demolition work | Revamping Work (Shelter/Building) | Demolition Work of Steel for Building/Shelter | TON | 0 | 0 | 0 | 0
S05AG033 | Demolition work | Demolition work | Structural Steel for Piperack/ Equipment structure etc. (Civil) | TON | 0 | 0 | 0 | 0
S05AG034 | Demolition work | Demolition work | Miscellaneous Steel for Piperack/ Equipment structure etc. (Civil) | TON | 0 | 0 | 0 | 0
0 | 0 | 0 | 0 |  | 0 | 0 | 0
F01AA000 | Building/Shelter Fire Proofing Work | Dense Concrete | null | M3 | 0 | 0 | 0 | 0
F01AB000 | Building/Shelter Fire Proofing Work | Lightweight Cementitious | null | M2 | 0 | 0 | 0 | 0
F01AC000 | Building/Shelter Fire Proofing Work | Intumescent Coating Type | null | M2 | 0 | 0 | 0 | 0
F01AD000 | Building/Shelter Fire Proofing Work | Top Coat for Cementitious Fire Proofing | null | M2 | 0 | 0 | 0 | 0
F02AA000 | Pipe Rack/Equipment Steel Structure Fire Proofing Work | Dense Concrete | null | M3 | 0 | 0 | 0 | 0
F02AB000 | Pipe Rack/Equipment Steel Structure Fire Proofing Work | Lightweight Cementitious | null | M2 | 0 | 0 | 0 | 0
F02AC000 | Pipe Rack/Equipment Steel Structure Fire Proofing Work | Intumescent Coating Type | null | M2 | 0 | 0 | 0 | 0
F02AD000 | Pipe Rack/Equipment Steel Structure Fire Proofing Work | Top Coat for Cementitious Fire Proofing | null | M2 | 0 | 0 | 0 | 0
F03AA000 | Equipment Fire Proofing Work | Dense Concrete | null | M3 | 0 | 0 | 0 | 0
F03AB000 | Equipment Fire Proofing Work | Lightweight Cementitious | null | M2 | 0 | 0 | 0 | 0
F03AE000 | Equipment Fire Proofing Work | Epoxy Based Intumescent Coating Type | null | M2 | 0 | 0 | 0 | 0
F03AD000 | Equipment Fire Proofing Work | Top Coat for Cementitious Fire Proofing | null | M2 | 0 | 0 | 0 | 0
426 |  |  |  |  | 0 | 0 | 0
Note on A193: Windows 사용자: Work Master 항목 오류 의심 (L03 값이 유일하게 139)

## Railings
HEC
[18 empty] | 실행 | 실행 | 입찰 | 입찰
[5 empty] | Cat. 1 | Cat. 2 | Cat. 3 |  | Railings
Work Group | aWBS L01 | aWBS L02 | aWBS L03 | 단위 | [5 empty] | RA101_1100mm | [7 empty] | 설명 | 계산모듈 Type | 계산모듈 | 계산모듈 Type
[10 empty] | 1 |  | 0 | 0 | 0 | 0 | 0 | 0
AR | ;ㅔㅣㅏ |  |  |  | 형상제작(더미 포함) | Cat.1, Cat.3 값 기반 보정 계산 산출(by Parameter) | DYNAMO 가상 모델링 산출 | 카테고리 유무
A01ZZ001 | Earth Work | null | Excavation | M3 | 0 | 0 | 0 | 0 | [10 empty] | type 2
A01ZZ002 | Earth Work | null | Blasting for Excavation | M3 | 0 | 0 | 0 | 0 | [10 empty] | type 3
A01ZZ003 | Earth Work | null | Backfill | M3 | 0 | 0 | 0 | 0
A01ZZ004 | Earth Work | null | Disposal | M3 | 0 | 0 | 0 | 0
A01ZZ005 | Earth Work | null | Base Course | M2 | 0 | 0 | 0 | 0
A01ZZ006 | Earth Work | null | Subbase Course | M2 | 0 | 0 | 0 | 0
A01ZZ007 | Earth Work | null | Fill Material (only for Module Base Frame) | M3 | 0 | 0 | 0 | 0
A01ZZ008 | Earth Work | null | Gravel | M3 | 0 | 0 | 0 | 0
A01ZZ009 | Earth Work | null | Crushed Stone | M3 | 0 | 0 | 0 | 0
A01ZZ010 | Earth Work | null | Clean Sand for Cable Trench or UG Pipe | M3 | 0 | 0 | 0 | 0
A01ZZ011 | Earth Work | null | Anti Termite Treatment | M2 | 0 | 0 | 0 | 0
A01ZZ012 | Earth Work | null | PE Sheet (Vapor Barrier) | M2 | 0 | 0 | 0 | 0
A01ZZ013 | Earth Work | null | Sheet Pile | M2 | 0 | 0 | 0 | 0
A02AA014 | Pile Work | Piling Work | Reinforced Concrete Pile (Round Type) | M | 0 | 0 | 0 | 0
A02AA015 | Pile Work | Piling Work | Reinforced Concrete Pile (Square Type) | M | 0 | 0 | 0 | 0
A02AA016 | Pile Work | Piling Work | Pretensioned Concrete Pile (Type-A) | M | 0 | 0 | 0 | 0
A02AA017 | Pile Work | Piling Work | Pretensioned Concrete Pile (Type-B) | M | 0 | 0 | 0 | 0
A02AA018 | Pile Work | Piling Work | Pretensioned High-strength Concrete Pile (Type-A) | M | 0 | 0 | 0 | 0
A02AA019 | Pile Work | Piling Work | Pretensioned High-strength Concrete Pile (Type-B) | M | 0 | 0 | 0 | 0
A02AA020 | Pile Work | Piling Work | Steel Pipe Pile Work | M | 0 | 0 | 0 | 0
A02AA021 | Pile Work | Piling Work | H-Pile Work | M | 0 | 0 | 0 | 0
A02AA022 | Pile Work | Piling Work | Micro Pile Work | M | 0 | 0 | 0 | 0
A02AA023 | Pile Work | Piling Work | Cast-In-Place Pile Work | M | 0 | 0 | 0 | 0
A02AB024 | Pile Work | Pile Test | Static Axial Compressive Load Test | EA | 0 | 0 | 0 | 0
A02AB025 | Pile Work | Pile Test | Static Axial Tensile Load Test | EA | 0 | 0 | 0 | 0
A02AB026 | Pile Work | Pile Test | Lateral Load Test | EA | 0 | 0 | 0 | 0
A02AB027 | Pile Work | Pile Test | Dynamic Load Test | EA | 0 | 0 | 0 | 0
A02AB028 | Pile Work | Pile Test | Integrity Test | EA | 0 | 0 | 0 | 0
A03AC029 | Concrete Work | Substructure Work | Anchor Bolt (Installation only) | EA | 0 | 0 | 0 | 0
A03AC030 | Concrete Work | Substructure Work | Chemical Anchor Bolt | EA | 0 | 0 | 0 | 0
A03AC031 | Concrete Work | Substructure Work | Expansion Anchor Bolt | EA | 0 | 0 | 0 | 0
A03AC032 | Concrete Work | Substructure Work | Structural Concrete | M3 | 0 | 0 | 0 | 0
A03AC033 | Concrete Work | Substructure Work | Colored Concrete | M3 | 0 | 0 | 0 | 0
A03AC034 | Concrete Work | Substructure Work | Lean Concrete (including Form work) | M3 | 0 | 0 | 0 | 0
A03AC035 | Concrete Work | Substructure Work | Form Work (3 times in use) | M2 | 0 | 0 | 0 | 0
A03AC036 | Concrete Work | Substructure Work | Form Work (1 time in use) | M2 | 0 | 0 | 0 | 0
A03AC037 | Concrete Work | Substructure Work | Rebar Work | TON | 0 | 0 | 0 | 0
A03AC038 | Concrete Work | Substructure Work | Welded Wire Fabric | M2 | 0 | 0 | 0 | 0
A03AC039 | Concrete Work | Substructure Work | Expansion Joint (Exposed Type) | M | 0 | 0 | 0 | 0
A03AC040 | Concrete Work | Substructure Work | Expansion Joint (w/ Aluminum Cover) | M | 0 | 0 | 0 | 0
A03AC041 | Concrete Work | Substructure Work | Expansion Joint (w/ Galvanized Steel Cover) | M | 0 | 0 | 0 | 0
A03AC042 | Concrete Work | Substructure Work | Expansion Joint (w/ Stainless Steel Cover) | M | 0 | 0 | 0 | 0
A03AC043 | Concrete Work | Substructure Work | Expansion Joint (w/ Ready-Made Cover) | M | 0 | 0 | 0 | 0
A03AC044 | Concrete Work | Substructure Work | Isolation Joint (Separation Joint) | M | 0 | 0 | 0 | 0
A03AC045 | Concrete Work | Substructure Work | Control Joint | M | 0 | 0 | 0 | 0
A03AC046 | Concrete Work | Substructure Work | Water Stop | M | 0 | 0 | 0 | 0
A03AC047 | Concrete Work | Substructure Work | Insulation under Ground Floor | M2 | 0 | 0 | 0 | 0
A03AC048 | Concrete Work | Substructure Work | Ladder Rung | M2 | 0 | 0 | 0 | 0
A03AC049 | Concrete Work | Substructure Work | Embedded Steel(Steel Plate, Corner Angle and etc.) w/ Anchor Bar (Purchase & Installation) | TON | 0 | 0 | 0 | 0
A03AC050 | Concrete Work | Substructure Work | Embedded Steel(Steel Plate, Corner Angle and etc.) w/ Anchor Bar (Installation Only) | TON | 0 | 0 | 0 | 0
A03AD029 | Concrete Work | Superstructure Work | Anchor Bolt (Installation only) | EA | 0 | 0 | 0 | 0
A03AD030 | Concrete Work | Superstructure Work | Chemical Anchor Bolt | EA | 0 | 0 | 0 | 0
A03AD031 | Concrete Work | Superstructure Work | Expansion Anchor Bolt | EA | 0 | 0 | 0 | 0
A03AD032 | Concrete Work | Superstructure Work | Structural Concrete | M3 | 0 | 0 | 0 | 0
A03AD035 | Concrete Work | Superstructure Work | Form Work (3 times in use) | M2 | 0 | 0 | 0 | 0
A03AD036 | Concrete Work | Superstructure Work | Form Work (1 time in use) | M2 | 0 | 0 | 0 | 0
A03AD037 | Concrete Work | Superstructure Work | Rebar Work | TON | 0 | 0 | 0 | 0
A03AD038 | Concrete Work | Superstructure Work | Welded Wire Fabric | M2 | 0 | 0 | 0 | 0
A03AD039 | Concrete Work | Superstructure Work | Expansion Joint (Exposed Type) | M | 0 | 0 | 0 | 0
A03AD040 | Concrete Work | Superstructure Work | Expansion Joint (w/ Aluminum Cover) | M | 0 | 0 | 0 | 0
A03AD041 | Concrete Work | Superstructure Work | Expansion Joint (w/ Galvanized Steel Cover) | M | 0 | 0 | 0 | 0
A03AD042 | Concrete Work | Superstructure Work | Expansion Joint (w/ Stainless Steel Cover) | M | 0 | 0 | 0 | 0
A03AD043 | Concrete Work | Superstructure Work | Expansion Joint (w/ Ready-Made Cover) | M | 0 | 0 | 0 | 0
A03AD044 | Concrete Work | Superstructure Work | Isolation Joint (Separation Joint) | M | 0 | 0 | 0 | 0
A03AD045 | s | Superstructure Work | Control Joint | M | 0 | 0 | 0 | 0
A03AD051 | Concrete Work | Superstructure Work | Groove Joint | M | 0 | 0 | 0 | 0
A03AD046 | Concrete Work | Superstructure Work | Water Stop | M | 0 | 0 | 0 | 0
A03AD049 | Concrete Work | Superstructure Work | Embedded Steel(Steel Plate, Corner Angle and etc.) w/ Anchor Bar (Purchase & Installation) | TON | 0 | 0 | 0 | 0
A03AD050 | Concrete Work | Superstructure Work | Embedded Steel(Steel Plate, Corner Angle and etc.) w/ Anchor Bar (Installation Only) | TON | 0 | 0 | 0 | 0
A03AF029 | Concrete Work | Equipment Foundation Work | Anchor Bolt (Installation only) | EA | 0 | 0 | 0 | 0
A03AF030 | Concrete Work | Equipment Foundation Work | Chemical Anchor Bolt | EA | 0 | 0 | 0 | 0
A03AF031 | Concrete Work | Equipment Foundation Work | Expansion Anchor Bolt | EA | 0 | 0 | 0 | 0
A03AF032 | Concrete Work | Equipment Foundation Work | Structural Concrete | M3 | 0 | 0 | 0 | 0
A03AF034 | Concrete Work | Equipment Foundation Work | Lean Concrete (including Form work) | M3 | 0 | 0 | 0 | 0
A03AF035 | Concrete Work | Equipment Foundation Work | Form Work (3 times in use) | M2 | 0 | 0 | 0 | 0
A03AF036 | Concrete Work | Equipment Foundation Work | Form Work (1 time in use) | M2 | 0 | 0 | 0 | 0
A03AF037 | Concrete Work | Equipment Foundation Work | Rebar Work | TON | 0 | 0 | 0 | 0
A03AF046 | Concrete Work | Equipment Foundation Work | Water Stop | M | 0 | 0 | 0 | 0
A03AF049 | Concrete Work | Equipment Foundation Work | Embedded Steel(Steel Plate, Corner Angle and etc.) w/ Anchor Bar (Purchase & Installation) | TON | 0 | 0 | 0 | 0
A03AF050 | Concrete Work | Equipment Foundation Work | Embedded Steel(Steel Plate, Corner Angle and etc.) w/ Anchor Bar (Installation Only) | TON | 0 | 0 | 0 | 0
A03AG029 | Concrete Work | Mass Concrete Work | Anchor Bolt (Installation only) | EA | 0 | 0 | 0 | 0
A03AG030 | Concrete Work | Mass Concrete Work | Chemical Anchor Bolt | EA | 0 | 0 | 0 | 0
A03AG031 | Concrete Work | Mass Concrete Work | Expansion Anchor Bolt | EA | 0 | 0 | 0 | 0
A03AG032 | Concrete Work | Mass Concrete Work | Structural Concrete | M3 | 0 | 0 | 0 | 0
A03AG034 | Concrete Work | Mass Concrete Work | Lean Concrete (including Form work) | M3 | 0 | 0 | 0 | 0
A03AG052 | Concrete Work | Mass Concrete Work | Concrete Temperature Monitoring | M3 | 0 | 0 | 0 | 0
A03AG053 | Concrete Work | Mass Concrete Work | Steel Casing for CEP | M3 | 0 | 0 | 0 | 0
A03AG054 | Concrete Work | Mass Concrete Work | System Form | M3 | 0 | 0 | 0 | 0
A03AG055 | Concrete Work | Mass Concrete Work | System Support | M3 | 0 | 0 | 0 | 0
A03AG035 | Concrete Work | Mass Concrete Work | Form Work (3 times in use) | M2 | 0 | 0 | 0 | 0
A03AG036 | Concrete Work | Mass Concrete Work | Form Work (1 time in use) | M2 | 0 | 0 | 0 | 0
A03AG037 | Concrete Work | Mass Concrete Work | Rebar Work | TON | 0 | 0 | 0 | 0
A03AG046 | Concrete Work | Mass Concrete Work | Water Stop | M | 0 | 0 | 0 | 0
A03AG049 | Concrete Work | Mass Concrete Work | Embedded Steel(Steel Plate, Corner Angle and etc.) w/ Anchor Bar (Purchase & Installation) | TON | 0 | 0 | 0 | 0
A03AG050 | Concrete Work | Mass Concrete Work | Embedded Steel(Steel Plate, Corner Angle and etc.) w/ Anchor Bar (Installation Only) | TON | 0 | 0 | 0 | 0
A03AE056 | Concrete Work | Concrete Protective Coating (U/G) | Bitumen/Bituminous/Asphalt Coating | M2 | 0 | 0 | 0 | 0
A03AE057 | Concrete Work | Concrete Protective Coating (U/G) | Coal Tar Epoxy | M2 | 0 | 0 | 0 | 0
A03AE058 | Concrete Work | Concrete Protective Coating (U/G) | Epoxy Coating (Epoxy Resin Based Coating) | M2 | 0 | 0 | 0 | 0
A03AE059 | Concrete Work | Concrete Protective Coating (U/G) | Sheet Membrane | M2 | 0 | 0 | 0 | 0
A03AE060 | Concrete Work | Concrete Protective Coating (U/G) | Memebrane Protection Board | M2 | 0 | 0 | 0 | 0
A03AE061 | Concrete Work | Concrete Protective Coating (U/G) | Protective Screed | M2 | 0 | 0 | 0 | 0
A03AH062 | Concrete Work | Concrete Protective Coating (A/G) | Acrylic Polymer Coating | M2 | 0 | 0 | 0 | 0
A03AH058 | Concrete Work | Concrete Protective Coating (A/G) | Epoxy Coating (Epoxy Resin Based Coating) | M2 | 0 | 0 | 0 | 0
A03AH063 | Concrete Work | Concrete Protective Coating (A/G) | Bituminous Damp Proofing | M2 | 0 | 0 | 0 | 0
A03AJ064 | Concrete Work | Precast Concrete Work | PC Roof Panel | M2 | 0 | 0 | 0 | 0
A03AJ065 | Concrete Work | Precast Concrete Work | PC Wall Panel | M2 | 0 | 0 | 0 | 0
A03AJ066 | Concrete Work | Precast Concrete Work | PC Column | EA | 0 | 0 | 0 | 0
A03AJ067 | Concrete Work | Precast Concrete Work | PC Girder & Beam | EA | 0 | 0 | 0 | 0
A03AJ068 | Concrete Work | Precast Concrete Work | PC Cover | EA | 0 | 0 | 0 | 0
A04AK069 | Finishing Work | Masonry Work | Reinforced Concrete Block | M2 | 0 | 0 | 0 | 0
A04AK070 | Finishing Work | Masonry Work | AAC (Autoclaved Aerated Concrete) Block | M2 | 0 | 0 | 0 | 0
A04AK071 | Finishing Work | Masonry Work | Glass Block | M2 | 0 | 0 | 0 | 0
A04AK072 | Finishing Work | Masonry Work | Clay Block | M2 | 0 | 0 | 0 | 0
A04AK073 | Finishing Work | Masonry Work | Concrete Brick | M2 | 0 | 0 | 0 | 0
A04AK074 | Finishing Work | Masonry Work | Burnt Clay Brick | M2 | 0 | 0 | 0 | 0
A04AK075 | Finishing Work | Masonry Work | Insulated Brick | M2 | 0 | 0 | 0 | 0
A04AK076 | Finishing Work | Masonry Work | Insulation | M2 | 0 | 0 | 0 | 0
A04AK012 | Finishing Work | Masonry Work | PE Sheet (Vapor Barrier) | M2 | 0 | 0 | 0 | 0
A04AL077 | Finishing Work | Painting Work | External Wall Painting | M2 | 0 | 0 | 0 | 0
A04AL078 | Finishing Work | Painting Work | Internal Wall Painting | M2 | 0 | 0 | 0 | 0
A04AL079 | Finishing Work | Painting Work | Ceiling Painting | M2 | 0 | 0 | 0 | 0
A04AL080 | Finishing Work | Painting Work | Floor Painting | M2 | 0 | 0 | 0 | 0
A04AL081 | Finishing Work | Painting Work | Skirt Painting | M | 0 | 0 | 0 | 0
A04AM082 | Finishing Work | Tile Work | Wall Tile | M2 | 0 | 0 | 0 | 0
A04AM083 | Finishing Work | Tile Work | Floor Tile | M2 | 0 | 0 | 0 | 0
A04AM084 | Finishing Work | Tile Work | Skirt Tile | M | 0 | 0 | 0 | 0
A04AN085 | Finishing Work | Waterproofing Work | Liquid Waterproofing | M2 | 0 | 0 | 0 | 0
A04AN000 | Finishing Work | Waterproofing Work | Waterproofing Membrane | M2 | 0 | 0 | 0 | 0
A04AP086 | Finishing Work | Roof Work | Roof Screed | M3 | 0 | 0 | 0 | 0
A04AP038 | Finishing Work | Roof Work | Welded Wire Fabric | M2 | 0 | 0 | 0 | 0
A04AP000 | Finishing Work | Roof Work | Waterproofing Membrane | M2 | 0 | 0 | 0 | 0
A04AP087 | Finishing Work | Roof Work | Waterproofing Coating | M2 | 0 | 0 | 0 | 0
A04AP088 | Finishing Work | Roof Work | Roof Insulation | M2 | 0 | 0 | 0 | 0
A04AP012 | Finishing Work | Roof Work | PE Sheet (Vapor Barrier) | M2 | 0 | 0 | 0 | 0
A04AP089 | Finishing Work | Roof Work | Protective Concrete w/ Steel Trowel Finish | M3 | 0 | 0 | 0 | 0
A04AP090 | Finishing Work | Roof Work | Concrete Tile | M2 | 0 | 0 | 0 | 0
A04AP091 | Finishing Work | Roof Work | Gravel for Roof | M2 | 0 | 0 | 0 | 0
A04AP092 | Finishing Work | Roof Work | Crushed Stone for Roof | M2 | 0 | 0 | 0 | 0
A04AP093 | Finishing Work | Roof Work | Clean Sand | M2 | 0 | 0 | 0 | 0
A04AP094 | Finishing Work | Roof Work | Substrate Board | M2 | 0 | 0 | 0 | 0
A04AP095 | Finishing Work | Roof Work | Geotextile | M2 | 0 | 0 | 0 | 0
A04AP096 | Finishing Work | Roof Work | Metal Coping for Parapet | M2 | 0 | 0 | 0 | 0
A04AP097 | Finishing Work | Roof Work | Flashing along Roof Corner | M2 | 0 | 0 | 0 | 0
A04AQ098 | Finishing Work | Door & Window Work | Steel Door w/ Steel Frame | M2 | 0 | 0 | 0 | 0
A04AQ099 | Finishing Work | Door & Window Work | Steel Door w/ Steel Frame & Vision Panel for Each Leaf | M2 | 0 | 0 | 0 | 0
A04AQ100 | Finishing Work | Door & Window Work | Steel Door w/ Steel Frame & Panic Bar | M2 | 0 | 0 | 0 | 0
A04AQ101 | Finishing Work | Door & Window Work | Steel Door w/ Steel Frame, Panic Bar & Vision Panel for Each Leaf | M2 | 0 | 0 | 0 | 0
A04AQ102 | Finishing Work | Door & Window Work | Blast Resistant Door w/ Steel Frame | M2 | 0 | 0 | 0 | 0
A04AQ103 | Finishing Work | Door & Window Work | Blast Resistant Door w/ Steel Frame, Panic Bar | M2 | 0 | 0 | 0 | 0
A04AQ104 | Finishing Work | Door & Window Work | Aluminum Door w/ Aluminum Frame | M2 | 0 | 0 | 0 | 0
A04AQ105 | Finishing Work | Door & Window Work | Aluminum Door w/ Aluminum Frame & Vision Panel for Each Leaf | M2 | 0 | 0 | 0 | 0
A04AQ106 | Finishing Work | Door & Window Work | Aluminum Door w/ Aluminum Frame & Panic Bar | M2 | 0 | 0 | 0 | 0
A04AQ107 | Finishing Work | Door & Window Work | Aluminum Door w/ Aluminum Frame, Panic Bar & Vision Panel for Each Leaf | M2 | 0 | 0 | 0 | 0
A04AQ108 | Finishing Work | Door & Window Work | Glass Door w/ SST Frame | M2 | 0 | 0 | 0 | 0
A04AQ109 | Finishing Work | Door & Window Work | Stainless Steel Door w/ SST Frame | M2 | 0 | 0 | 0 | 0
A04AQ110 | Finishing Work | Door & Window Work | Wood Door w/ Wood Frame | M2 | 0 | 0 | 0 | 0
A04AQ111 | Finishing Work | Door & Window Work | Wood Door w/ Wood Frame & Vision Panel for Each Leaf | M2 | 0 | 0 | 0 | 0
A04AQ112 | Finishing Work | Door & Window Work | Steel Roll Up Door w/ Steel Frame | M2 | 0 | 0 | 0 | 0
A04AQ113 | Finishing Work | Door & Window Work | Blast Resistant Roll Up Door w/ Steel Frame | M2 | 0 | 0 | 0 | 0
A04AQ114 | Finishing Work | Door & Window Work | Aluminum Roll Up Door w/ Aluminum Frame | M2 | 0 | 0 | 0 | 0
A04AQ115 | Finishing Work | Door & Window Work | Steel Sliding Door w/ Steel Frame | M2 | 0 | 0 | 0 | 0
A04AQ116 | Finishing Work | Door & Window Work | Aluminum Sliding Door w/ Aluminum Frame | M2 | 0 | 0 | 0 | 0
A04AQ117 | Finishing Work | Door & Window Work | Steel Hanger Door w/ Steel Frame | M2 | 0 | 0 | 0 | 0
A04AQ118 | Finishing Work | Door & Window Work | Steel Swing Door w/ Steel Frame | M2 | 0 | 0 | 0 | 0
A04AQ119 | Finishing Work | Door & Window Work | Aluminum Swing Door w/ Aluminum Frame | M2 | 0 | 0 | 0 | 0
A04AQ120 | Finishing Work | Door & Window Work | Revolving Door | EA | 0 | 0 | 0 | 0
A04AQ121 | Finishing Work | Door & Window Work | Steel Folding(Accordion) Door w/ Steel Frame | M2 | 0 | 0 | 0 | 0
A04AQ122 | Finishing Work | Door & Window Work | Aluminum Folding(Accordion) Door w/ Aluminum Frame | M2 | 0 | 0 | 0 | 0
A04AQ123 | Finishing Work | Door & Window Work | PVC Folding(Accordion) Door w/ PVC Frame | M2 | 0 | 0 | 0 | 0
A04AQ124 | Finishing Work | Door & Window Work | uPVC Door w/ uPVC Frame | M2 | 0 | 0 | 0 | 0
A04AQ125 | Finishing Work | Door & Window Work | Master Key System | SET | 0 | 0 | 0 | 0
A04AQ126 | Finishing Work | Door & Window Work | Steel Window | M2 | 0 | 0 | 0 | 0
A04AQ127 | Finishing Work | Door & Window Work | Aluminum Window | M2 | 0 | 0 | 0 | 0
A04AQ128 | Finishing Work | Door & Window Work | uPVC Window | M2 | 0 | 0 | 0 | 0
A04AQ129 | Finishing Work | Door & Window Work | Skylight | M2 | 0 | 0 | 0 | 0
A04AQ130 | Finishing Work | Door & Window Work | Louver | M2 | 0 | 0 | 0 | 0
A04AQ131 | Finishing Work | Door & Window Work | Shade | M2 | 0 | 0 | 0 | 0
A04AR132 | Finishing Work | Exterior/Interior Finish Work | Marble Window Sill | M | 0 | 0 | 0 | 0
A04AR133 | Finishing Work | Exterior/Interior Finish Work | Screed | M2 | 0 | 0 | 0 | 0
A04AR038 | Finishing Work | Exterior/Interior Finish Work | Welded Wire Fabric | M2 | 0 | 0 | 0 | 0
A04AR134 | Finishing Work | Exterior/Interior Finish Work | Carpet | M2 | 0 | 0 | 0 | 0
A04AR135 | Finishing Work | Exterior/Interior Finish Work | Carpet Tile | M2 | 0 | 0 | 0 | 0
A04AR136 | Finishing Work | Exterior/Interior Finish Work | Recess Floor Mat | M2 | 0 | 0 | 0 | 0
A04AR137 | Finishing Work | Exterior/Interior Finish Work | Entrance Floor Mats and Frame | M2 | 0 | 0 | 0 | 0
A04AR138 | Finishing Work | Exterior/Interior Finish Work | Steel Trowel Finish | M2 | 0 | 0 | 0 | 0
A04AR139 | Finishing Work | Exterior/Interior Finish Work | Raised Floor | M2 | 0 | 0 | 0 | 0
A04AR140 | Finishing Work | Exterior/Interior Finish Work | Raised Floor | M2 | 0 | 0 | 0 | 0
A04AR141 | Finishing Work | Exterior/Interior Finish Work | Material Dividing Strip | M | 0 | 0 | 0 | 0
A04AR142 | Finishing Work | Exterior/Interior Finish Work | Plasterboard Dry Liner System | M2 | 0 | 0 | 0 | 0
A04AR143 | Finishing Work | Exterior/Interior Finish Work | Gypsumboard Partition Wall (Fixed Type) | M2 | 0 | 0 | 0 | 0
A04AR144 | Finishing Work | Exterior/Interior Finish Work | Gypsumboard Partition Wall (Removable Type) | M2 | 0 | 0 | 0 | 0
A04AR145 | Finishing Work | Exterior/Interior Finish Work | Cubicle Partition | M | 0 | 0 | 0 | 0
A04AR146 | Finishing Work | Exterior/Interior Finish Work | Shower Booth Partition | M | 0 | 0 | 0 | 0
A04AR147 | Finishing Work | Exterior/Interior Finish Work | Acoustic Panel | M2 | 0 | 0 | 0 | 0
A04AR148 | Finishing Work | Exterior/Interior Finish Work | Face Brick | M2 | 0 | 0 | 0 | 0
A04AR149 | Finishing Work | Exterior/Interior Finish Work | Hard Wood Trim | M | 0 | 0 | 0 | 0
A04AR150 | Finishing Work | Exterior/Interior Finish Work | Aluminum Baseboard | M | 0 | 0 | 0 | 0
A04AR151 | Finishing Work | Exterior/Interior Finish Work | Coved Rubber Skirting | M | 0 | 0 | 0 | 0
A04AR152 | Finishing Work | Exterior/Interior Finish Work | Fiber Board Ceiling System | M2 | 0 | 0 | 0 | 0
A04AR153 | Finishing Work | Exterior/Interior Finish Work | Gypsum Plaster Board Ceiling System | M2 | 0 | 0 | 0 | 0
A04AR154 | Finishing Work | Exterior/Interior Finish Work | Moisture Resistant Gypsum Plaster Board Ceiling System | M2 | 0 | 0 | 0 | 0
A04AR155 | Finishing Work | Exterior/Interior Finish Work | Cement Board Ceiling System | M2 | 0 | 0 | 0 | 0
A04AR156 | Finishing Work | Exterior/Interior Finish Work | Acoustic Tiled Ceiling System | M2 | 0 | 0 | 0 | 0
A04AR157 | Finishing Work | Exterior/Interior Finish Work | Moisture Resistant Tiled Ceiling System | M2 | 0 | 0 | 0 | 0
A04AR158 | Finishing Work | Exterior/Interior Finish Work | Aluminum Spandrel Ceiling System | M2 | 0 | 0 | 0 | 0
A04AR159 | Finishing Work | Exterior/Interior Finish Work | Metal Open Cell Ceiling | M2 | 0 | 0 | 0 | 0
A04AR160 | Finishing Work | Exterior/Interior Finish Work | Rigid Insulation | M2 | 0 | 0 | 0 | 0
A04AR161 | Finishing Work | Exterior/Interior Finish Work | Pre-Fabricated Canopy | EA | 0 | 0 | 0 | 0
A04AR162 | Finishing Work | Exterior/Interior Finish Work | Custom-Made Canopy for Main Entrance | SET | 0 | 0 | 0 | 0
A04AR163 | Finishing Work | Exterior/Interior Finish Work | Roof Tile | M2 | 0 | 0 | 0 | 0
A04AS164 | Finishing Work | Plastering Work | Plastering | M2 | 0 | 0 | 0 | 0
A05ZZ165 | Cladding Work | null | Single Metal Sheet | M2 | 0 | 0 | 0 | 0
A05ZZ166 | Cladding Work | null | Sandwich Panel | M2 | 0 | 0 | 0 | 0
A05ZZ167 | Cladding Work | null | FRP Translucent Panel w/ Accessories | M2 | 0 | 0 | 0 | 0
A05ZZ168 | Cladding Work | null | Glass Panel | M2 | 0 | 0 | 0 | 0
A05ZZ169 | Cladding Work | null | Fabric Roof | M2 | 0 | 0 | 0 | 0
A05ZZ170 | Cladding Work | null | Gutter | M | 0 | 0 | 0 | 0
A04AU171 | Finishing Work | Misc. Work | Roof Drain (for Building) | EA | 0 | 0 | 0 | 0
A04AU172 | Finishing Work | Misc. Work | Roof Drain (for Shelter) | EA | 0 | 0 | 0 | 0
A04AU173 | Finishing Work | Misc. Work | Downspout | M | 0 | 0 | 0 | 0
A04AU174 | Finishing Work | Misc. Work | Water Collection Box | EA | 0 | 0 | 0 | 0
A04AU175 | Finishing Work | Misc. Work | Splash Block | EA | 0 | 0 | 0 | 0
A04AU176 | Finishing Work | Misc. Work | Natural Ventilator | EA | 0 | 0 | 0 | 0
A04AU177 | Finishing Work | Misc. Work | Manhole Cover | EA | 0 | 0 | 0 | 0
A04AU178 | Finishing Work | Misc. Work | Chain Link Fence (Fixed Type) | M | 0 | 0 | 0 | 0
A04AU179 | Finishing Work | Misc. Work | Chain Link Fence (Removable Type) | M | 0 | 0 | 0 | 0
A04AU180 | Finishing Work | Misc. Work | Chain Link Fence Single Gate | EA | 0 | 0 | 0 | 0
A04AU181 | Finishing Work | Misc. Work | Chain Link Fence Double Gate | EA | 0 | 0 | 0 | 0
A04AU182 | Finishing Work | Misc. Work | Metal Louvered Fence | M | 0 | 0 | 0 | 0
A04AU183 | Finishing Work | Misc. Work | Metal Louvered Fence Single Gate | EA | 0 | 0 | 0 | 0
A04AU184 | Finishing Work | Misc. Work | Metal Louvered Fence Double Gate | EA | 0 | 0 | 0 | 0
A04AU185 | Finishing Work | Misc. Work | Steel Bollard | EA | 0 | 0 | 0 | 0
A04AU186 | Finishing Work | Misc. Work | Building Signage | SET | 0 | 0 | 0 | 0
A04AU187 | Finishing Work | Misc. Work | Room Signage | SET | 0 | 0 | 0 | 0
A04AU188 | Finishing Work | Misc. Work | Turnstile | SET | 0 | 0 | 0 | 0
A04AU189 | Finishing Work | Misc. Work | Wheel Stop | EA | 0 | 0 | 0 | 0
A04AU190 | Finishing Work | Misc. Work | Mirror | EA | 0 | 0 | 0 | 0
A04AU191 | Finishing Work | Misc. Work | Mirror w/ Shelf | EA | 0 | 0 | 0 | 0
A04AU192 | Finishing Work | Misc. Work | Liquid Soap Dispensers | EA | 0 | 0 | 0 | 0
A04AU193 | Finishing Work | Misc. Work | Soap Dish | EA | 0 | 0 | 0 | 0
A04AU194 | Finishing Work | Misc. Work | Towel Bar | EA | 0 | 0 | 0 | 0
A04AU195 | Finishing Work | Misc. Work | Coat & Hat Hooks | EA | 0 | 0 | 0 | 0
A04AU196 | Finishing Work | Misc. Work | Electric Hand Dryer | EA | 0 | 0 | 0 | 0
A04AU197 | Finishing Work | Misc. Work | Paper Tower Dispenser | EA | 0 | 0 | 0 | 0
A04AU198 | Finishing Work | Misc. Work | Paper Towel Dispenser and Waste Receptacle | EA | 0 | 0 | 0 | 0
A04AU199 | Finishing Work | Misc. Work | Toilet Tissue Dispenser | EA | 0 | 0 | 0 | 0
A04AU200 | Finishing Work | Misc. Work | Grease Traps | EA | 0 | 0 | 0 | 0
A04AU201 | Finishing Work | Misc. Work | Shelves | EA | 0 | 0 | 0 | 0
A04AU202 | Finishing Work | Misc. Work | Shower Curtain and Curtain Rod | EA | 0 | 0 | 0 | 0
A04AU203 | Finishing Work | Misc. Work | Waste Bin | EA | 0 | 0 | 0 | 0
A04AU204 | Finishing Work | Misc. Work | Toilet Seat-Cover Dispenser | EA | 0 | 0 | 0 | 0
A04AU205 | Finishing Work | Misc. Work | Ash Tray | EA | 0 | 0 | 0 | 0
A04AU206 | Finishing Work | Misc. Work | Urinal Partition | EA | 0 | 0 | 0 | 0
A04AU207 | Finishing Work | Misc. Work | Septic Tank | EA | 0 | 0 | 0 | 0
A04AU208 | Finishing Work | Misc. Work | Feature Water Wall | M2 | 0 | 0 | 0 | 0
A04AU209 | Finishing Work | Misc. Work | Urinal Sill | M | 0 | 0 | 0 | 0
A04AU210 | Finishing Work | Misc. Work | Marble Washstand | M | 0 | 0 | 0 | 0
A04AU211 | Finishing Work | Misc. Work | Column Guard | EA | 0 | 0 | 0 | 0
A04AU212 | Finishing Work | Misc. Work | Non Slip Nosing | M | 0 | 0 | 0 | 0
A04AU213 | Finishing Work | Misc. Work | Flashing Cover for opening | M2 | 0 | 0 | 0 | 0
A04AU214 | Finishing Work | Misc. Work | Interlocking Block | M2 | 0 | 0 | 0 | 0
A04AU215 | Finishing Work | Misc. Work | Plant Box | EA | 0 | 0 | 0 | 0
A04AV216 | Finishing Work | Landscaping | Detail Design | Lot | 0 | 0 | 0 | 0
A04AV217 | Finishing Work | Landscaping | Soft Landscaping | M2 | 0 | 0 | 0 | 0
A04AV218 | Finishing Work | Landscaping | Hard Landscaping | M2 | 0 | 0 | 0 | 0
A04AW219 | Finishing Work | Furniture Installation | Automatic Counter Top Tea/Coffee Machine | EA | 0 | 0 | 0 | 0
A04AW220 | Finishing Work | Furniture Installation | Benches | EA | 0 | 0 | 0 | 0
A04AW221 | Finishing Work | Furniture Installation | Bicycle/ Tricycle Cart Stand | EA | 0 | 0 | 0 | 0
A04AW222 | Finishing Work | Furniture Installation | Printer | EA | 0 | 0 | 0 | 0
A04AW223 | Finishing Work | Furniture Installation | Bed | EA | 0 | 0 | 0 | 0
A04AW224 | Finishing Work | Furniture Installation | Chairs | EA | 0 | 0 | 0 | 0
A04AW225 | Finishing Work | Furniture Installation | Cloak-Stand | EA | 0 | 0 | 0 | 0
A04AW226 | Finishing Work | Furniture Installation | Desk | EA | 0 | 0 | 0 | 0
A04AW227 | Finishing Work | Furniture Installation | Desk Lamp | EA | 0 | 0 | 0 | 0
A04AW228 | Finishing Work | Furniture Installation | Desk Top Computer & Monitor | EA | 0 | 0 | 0 | 0
A04AW229 | Finishing Work | Furniture Installation | Dining Chair | EA | 0 | 0 | 0 | 0
A04AW230 | Finishing Work | Furniture Installation | Dining Table | EA | 0 | 0 | 0 | 0
A04AW231 | Finishing Work | Furniture Installation | Hanger | EA | 0 | 0 | 0 | 0
A04AW232 | Finishing Work | Furniture Installation | Executive Chair | EA | 0 | 0 | 0 | 0
A04AW233 | Finishing Work | Furniture Installation | Filing Drawers | EA | 0 | 0 | 0 | 0
A04AW234 | Finishing Work | Furniture Installation | Full Height Locker | EA | 0 | 0 | 0 | 0
A04AW235 | Finishing Work | Furniture Installation | Half Height Locker | EA | 0 | 0 | 0 | 0
A04AW236 | Finishing Work | Furniture Installation | Hot Plate | EA | 0 | 0 | 0 | 0
A04AW237 | Finishing Work | Furniture Installation | Information Board | EA | 0 | 0 | 0 | 0
A04AW238 | Finishing Work | Furniture Installation | Key Cabinet | EA | 0 | 0 | 0 | 0
A04AW239 | Finishing Work | Furniture Installation | Kitchen Sink | EA | 0 | 0 | 0 | 0
A04AW240 | Finishing Work | Furniture Installation | Kitchen Unit | LOT | 0 | 0 | 0 | 0
A04AW241 | Finishing Work | Furniture Installation | Metal Cabinet | EA | 0 | 0 | 0 | 0
A04AW242 | Finishing Work | Furniture Installation | Microwave Oven | EA | 0 | 0 | 0 | 0
A04AW243 | Finishing Work | Furniture Installation | Office Partition | LOT | 0 | 0 | 0 | 0
A04AW244 | Finishing Work | Furniture Installation | Printer Table | EA | 0 | 0 | 0 | 0
A04AW245 | Finishing Work | Furniture Installation | Quartz Clock | EA | 0 | 0 | 0 | 0
A04AW246 | Finishing Work | Furniture Installation | Reception Counter | EA | 0 | 0 | 0 | 0
A04AW247 | Finishing Work | Furniture Installation | Refrigerator | EA | 0 | 0 | 0 | 0
A04AW248 | Finishing Work | Furniture Installation | Side Chair | EA | 0 | 0 | 0 | 0
A04AW249 | Finishing Work | Furniture Installation | Sofa | EA | 0 | 0 | 0 | 0
A04AW250 | Finishing Work | Furniture Installation | Storage Cabinets(Bookcase) | EA | 0 | 0 | 0 | 0
A04AW251 | Finishing Work | Furniture Installation | Strip Curtain | EA | 0 | 0 | 0 | 0
A04AW252 | Finishing Work | Furniture Installation | Table | EA | 0 | 0 | 0 | 0
A04AW253 | Finishing Work | Furniture Installation | Tall Storage Cupboard | EA | 0 | 0 | 0 | 0
A04AW254 | Finishing Work | Furniture Installation | Umbrella's Holder | EA | 0 | 0 | 0 | 0
A04AW255 | Finishing Work | Furniture Installation | Visitors Chairs | EA | 0 | 0 | 0 | 0
A04AW256 | Finishing Work | Furniture Installation | Wall Cupboard | EA | 0 | 0 | 0 | 0
A04AW257 | Finishing Work | Furniture Installation | Washing Unit | LOT | 0 | 0 | 0 | 0
A04AW258 | Finishing Work | Furniture Installation | Water Cooler | EA | 0 | 0 | 0 | 0
A04AW259 | Finishing Work | Furniture Installation | White Board | EA | 0 | 0 | 0 | 0
A04AW260 | Finishing Work | Furniture Installation | Rack | EA | 0 | 0 | 0 | 0
A04AW261 | Finishing Work | Furniture Installation | Medicine Cabinet | EA | 0 | 0 | 0 | 0
A04AW262 | Finishing Work | Furniture Installation | Others | EA | 0 | 0 | 0 | 0
A06BA263 | Demolition work | Revamping Work | Demolition Work of Concrete Structure | M3 | 0 | 0 | 0 | 0
A06BA264 | Demolition work | Revamping Work | Cutting and Breaking Reinforced Conc. | M2 | 0 | 0 | 0 | 0
A06BA265 | Demolition work | Revamping Work | Demolition Work of Masonry | M2 | 0 | 0 | 0 | 0
A06BA266 | Demolition work | Revamping Work | Demolition Work of Roof Waterproofing System | M2 | 0 | 0 | 0 | 0
A06BA267 | Demolition work | Revamping Work | Demolition Work of Finishing Material | M2 | 0 | 0 | 0 | 0
A06BA268 | Demolition work | Revamping Work | Demolition Work of Door | EA | 0 | 0 | 0 | 0
A06BA269 | Demolition work | Revamping Work | Demolition Work of Window | EA | 0 | 0 | 0 | 0
A06BA270 | Demolition work | Revamping Work | Demolition Work of Cladding | M2 | 0 | 0 | 0 | 0
A06BA271 | Demolition work | Revamping Work | Demolition Work of Fence & Gates | M2 | 0 | 0 | 0 | 0
A06BB272 | Demolition work | Demolition Work | Demolition Work of RC Structure Building | LOT | 0 | 0 | 0 | 0
A06BB273 | Demolition work | Demolition Work | Demolition Work of Steel Structure Shelter | LOT | 0 | 0 | 0 | 0
A04BC274 | Finishing Work | Work for Ergonomic/Sustainable Design | Ergonomic Designed Area | M2 | 0 | 0 | 0 | 0
A04BC275 | Finishing Work | Work for Ergonomic/Sustainable Design | Sustainable Designed Area | M2 | 0 | 0 | 0 | 0
0 | 0 | 0 | 0 |  | 0 | 0 | 0
S01AA001 | Main Steel Structure Fabrication Work | Shelter/Building | Heavy Steel - Standard (Weight≥90KG/M) | TON | 0 | 0 | 0 | 0
S01AA002 | Main Steel Structure Fabrication Work | Shelter/Building | Medium Steel - Standard (90KG/M>Weight≥30KG/M) | TON | 0 | 0 | 0 | 0
S01AA003 | Main Steel Structure Fabrication Work | Shelter/Building | Light Steel - Standard (30KG/M>Weight) | TON | 0 | 0 | 0 | 0
S01AA004 | Main Steel Structure Fabrication Work | Shelter/Building | Heavy Steel - Built up (Weight≥90KG/M) | TON | 0 | 0 | 0 | 0
S01AA005 | Main Steel Structure Fabrication Work | Shelter/Building | Medium Steel - Built up (90KG/M>Weight≥30KG/M) | TON | 0 | 0 | 0 | 0
S01AA006 | Main Steel Structure Fabrication Work | Shelter/Building | Light Steel - Built up (30KG/M>Weight) | TON | 0 | 0 | 0 | 0
S01AA007 | Main Steel Structure Fabrication Work | Shelter/Building | Girth & Purlin | TON | 0 | 0 | 0 | 0
S01AA008 | Main Steel Structure Fabrication Work | Shelter/Building | P.E.B. (Pre-Engineered Building) | TON | 0 | 0 | 0 | 0
S01AA009 | Main Steel Structure Fabrication Work | Shelter/Building | Plates - Gusset, Stiffener, ETC | TON | 0 | 0 | 0 | 0
S01AA010 | Main Steel Structure Fabrication Work | Shelter/Building | Steel Painting/Coating | M2 | 0 | 0 | 0 | 0
S01AA011 | Main Steel Structure Fabrication Work | Shelter/Building | High Strength Bolts&Nuts | TON | 0 | 0 | 0 | 0
S01AA012 | Main Steel Structure Fabrication Work | Shelter/Building | Common Bolts&Nuts | TON | 0 | 0 | 0 | 0
S01AC001 | Main Steel Structure Fabrication Work | Civil structure (for Piperack, Equipment etc.) | Heavy Steel - Standard (Weight≥90KG/M) | TON | 0 | 0 | 0 | 0
S01AC002 | Main Steel Structure Fabrication Work | Civil structure (for Piperack, Equipment etc.) | Medium Steel - Standard (90KG/M>Weight≥30KG/M) | TON | 0 | 0 | 0 | 0
S01AC003 | Main Steel Structure Fabrication Work | Civil structure (for Piperack, Equipment etc.) | Light Steel - Standard (30KG/M>Weight) | TON | 0 | 0 | 0 | 0
S01AC016 | Main Steel Structure Fabrication Work | Civil structure (for Piperack, Equipment etc.) | Structural Steel - Standard - Others | TON | 0 | 0 | 0 | 0
S01AC004 | Main Steel Structure Fabrication Work | Civil structure (for Piperack, Equipment etc.) | Heavy Steel - Built up (Weight≥90KG/M) | TON | 0 | 0 | 0 | 0
S01AC005 | Main Steel Structure Fabrication Work | Civil structure (for Piperack, Equipment etc.) | Medium Steel - Built up (90KG/M>Weight≥30KG/M) | TON | 0 | 0 | 0 | 0
S01AC006 | Main Steel Structure Fabrication Work | Civil structure (for Piperack, Equipment etc.) | Light Steel - Built up (30KG/M>Weight) | TON | 0 | 0 | 0 | 0
S01AC013 | Main Steel Structure Fabrication Work | Civil structure (for Piperack, Equipment etc.) | Plate for Reinforcing/Modification/Supplement (Field install) | TON | 0 | 0 | 0 | 0
S01AC009 | Main Steel Structure Fabrication Work | Civil structure (for Piperack, Equipment etc.) | Plates - Gusset, Stiffener, ETC | TON | 0 | 0 | 0 | 0
S01AC011 | Main Steel Structure Fabrication Work | Civil structure (for Piperack, Equipment etc.) | High Strength Bolts&Nuts | TON | 0 | 0 | 0 | 0
S01AC012 | Main Steel Structure Fabrication Work | Civil structure (for Piperack, Equipment etc.) | Common Bolts&Nuts | TON | 0 | 0 | 0 | 0
S01AC014 | Main Steel Structure Fabrication Work | Civil structure (for Piperack, Equipment etc.) | DTI Washer | TON | 0 | 0 | 0 | 0
S01AC010 | Main Steel Structure Fabrication Work | Civil structure (for Piperack, Equipment etc.) | Steel Painting/Coating | M2 | 0 | 0 | 0 | 0
S02AA017 | Miscellaneous Steel Fabrication Work | Shelter/Building | Checkered/Flooring Plate | M2 | 0 | 0 | 0 | 0
S02AA018 | Miscellaneous Steel Fabrication Work | Shelter/Building | Grating | M2 | 0 | 0 | 0 | 0
S02AA019 | Miscellaneous Steel Fabrication Work | Shelter/Building | Steel Stairs | M | 0 | 0 | 0 | 0
S02AA020 | Miscellaneous Steel Fabrication Work | Shelter/Building | Steel Handrails | M | 0 | 0 | 0 | 1 | O | 00001 | 00001 : Steel Handrails
S02AA021 | Miscellaneous Steel Fabrication Work | Shelter/Building | Steel Handrails - Removable | M | 0 | 0 | 0 | 1 | O
S02AA022 | Miscellaneous Steel Fabrication Work | Shelter/Building | Stainless Steel Handrail | M | 0 | 0 | 0 | 1 | O
S02AA023 | Miscellaneous Steel Fabrication Work | Shelter/Building | Steel Ladder | M | 0 | 0 | 0 | 0
S02AA024 | Miscellaneous Steel Fabrication Work | Shelter/Building | Galvanized Steel Deck Plate | M2 | 0 | 0 | 0 | 0
S02AA025 | Miscellaneous Steel Fabrication Work | Shelter/Building | Anchor Bolt (Straight Type) | EA | 0 | 0 | 0 | 0
S02AC017 | Miscellaneous Steel Fabrication Work | Civil structure (for Piperack, Equipment etc.) | Checkered/Flooring Plate | M2 | 0 | 0 | 0 | 0
S02AC018 | Miscellaneous Steel Fabrication Work | Civil structure (for Piperack, Equipment etc.) | Grating | M2 | 0 | 0 | 0 | 0
S02AC019 | Miscellaneous Steel Fabrication Work | Civil structure (for Piperack, Equipment etc.) | Steel Stairs | M | 0 | 0 | 0 | 0
S02AC020 | Miscellaneous Steel Fabrication Work | Civil structure (for Piperack, Equipment etc.) | Steel Handrails | M | 0 | 0 | 0 | 1 | O
S02AC021 | Miscellaneous Steel Fabrication Work | Civil structure (for Piperack, Equipment etc.) | Steel Handrails - Removable | M | 0 | 0 | 0 | 1 | O
S02AC022 | Miscellaneous Steel Fabrication Work | Civil structure (for Piperack, Equipment etc.) | Stainless Steel Handrail | M | 0 | 0 | 0 | 1 | O
S02AC023 | Miscellaneous Steel Fabrication Work | Civil structure (for Piperack, Equipment etc.) | Steel Ladder | M | 0 | 0 | 0 | 0
S02AC026 | Miscellaneous Steel Fabrication Work | Civil structure (for Piperack, Equipment etc.) | Safety Gate | EA | 0 | 0 | 0 | 0
S02AC024 | Miscellaneous Steel Fabrication Work | Civil structure (for Piperack, Equipment etc.) | Galvanized Steel Deck Plate | M2 | 0 | 0 | 0 | 0
S02AC025 | Miscellaneous Steel Fabrication Work | Civil structure (for Piperack, Equipment etc.) | Anchor Bolt (Straight Type) | EA | 0 | 0 | 0 | 0
S03AA027 | Main Steel Structure Erection Work | Shelter/Building | Heavy Steel (Weight≥90KG/M) | TON | 0 | 0 | 0 | 0
S03AA028 | Main Steel Structure Erection Work | Shelter/Building | Medium Steel (90KG/M>Weight≥30KG/M) | TON | 0 | 0 | 0 | 0
S03AA029 | Main Steel Structure Erection Work | Shelter/Building | Light Steel (30KG/M>Weight) | TON | 0 | 0 | 0 | 0
S03AA007 | Main Steel Structure Erection Work | Shelter/Building | Girth & Purlin | TON | 0 | 0 | 0 | 0
S03AA008 | Main Steel Structure Erection Work | Shelter/Building | P.E.B. (Pre-Engineered Building) | TON | 0 | 0 | 0 | 0
S03AA030 | Main Steel Structure Erection Work | Shelter/Building | Non-Shrink Cement Based Grout | M3 | 0 | 0 | 0 | 0
S03AA031 | Main Steel Structure Erection Work | Shelter/Building | Non-Shrink Epoxy Grout | M3 | 0 | 0 | 0 | 0
S03AB027 | Main Steel Structure Erection Work | Pipe Rack | Heavy Steel (Weight≥90KG/M) | TON | 0 | 0 | 0 | 0
S03AB028 | Main Steel Structure Erection Work | Pipe Rack | Medium Steel (90KG/M>Weight≥30KG/M) | TON | 0 | 0 | 0 | 0
S03AB029 | Main Steel Structure Erection Work | Pipe Rack | Light Steel (30KG/M>Weight) | TON | 0 | 0 | 0 | 0
S03AB013 | Main Steel Structure Erection Work | Pipe Rack | Plate for Reinforcing/Modification/Supplement (Field install) | TON | 0 | 0 | 0 | 0
S03AD027 | Main Steel Structure Erection Work | Equipment Structure (Civil structure except of Piperack) | Heavy Steel (Weight≥90KG/M) | TON | 0 | 0 | 0 | 0
S03AD028 | Main Steel Structure Erection Work | Equipment Structure (Civil structure except of Piperack) | Medium Steel (90KG/M>Weight≥30KG/M) | TON | 0 | 0 | 0 | 0
S03AD029 | Main Steel Structure Erection Work | Equipment Structure (Civil structure except of Piperack) | Light Steel (30KG/M>Weight) | TON | 0 | 0 | 0 | 0
S03AD013 | Main Steel Structure Erection Work | Equipment Structure (Civil structure except of Piperack) | Plate for Reinforcing/Modification/Supplement (Field install) | TON | 0 | 0 | 0 | 0
S03AE015 | Main Steel Structure Erection Work | Structural Steel | Steel Painting | M2 | 0 | 0 | 0 | 0
S04AA017 | Miscellaneous Steel Erection Work | Shelter/Building | Checkered/Flooring Plate | M2 | 0 | 0 | 0 | 0
S04AA018 | Miscellaneous Steel Erection Work | Shelter/Building | Grating | M2 | 0 | 0 | 0 | 0
S04AA019 | Miscellaneous Steel Erection Work | Shelter/Building | Steel Stairs | M | 0 | 0 | 0 | 0
S04AA020 | Miscellaneous Steel Erection Work | Shelter/Building | Steel Handrails | M | 0 | 0 | 0 | 1 | O
S04AA021 | Miscellaneous Steel Erection Work | Shelter/Building | Steel Handrails - Removable | M | 0 | 0 | 0 | 1 | O
S04AA022 | Miscellaneous Steel Erection Work | Shelter/Building | Stainless Steel Handrail | M | 0 | 0 | 0 | 1 | O
S04AA023 | Miscellaneous Steel Erection Work | Shelter/Building | Steel Ladder | M | 0 | 0 | 0 | 0
S04AA024 | Miscellaneous Steel Erection Work | Shelter/Building | Galvanized Steel Deck Plate | M2 | 0 | 0 | 0 | 0
S04AB017 | Miscellaneous Steel Erection Work | Pipe Rack | Checkered/Flooring Plate | M2 | 0 | 0 | 0 | 0
S04AB018 | Miscellaneous Steel Erection Work | Pipe Rack | Grating | M2 | 0 | 0 | 0 | 0
S04AB019 | Miscellaneous Steel Erection Work | Pipe Rack | Steel Stairs | M | 0 | 0 | 0 | 0
S04AB020 | Miscellaneous Steel Erection Work | Pipe Rack | Steel Handrails | M | 0 | 0 | 0 | 1 | O
S04AB021 | Miscellaneous Steel Erection Work | Pipe Rack | Steel Handrails - Removable | M | 0 | 0 | 0 | 1 | O
S04AB022 | Miscellaneous Steel Erection Work | Pipe Rack | Stainless Steel Handrail | M | 0 | 0 | 0 | 1 | O
S04AB023 | Miscellaneous Steel Erection Work | Pipe Rack | Steel Ladder | M | 0 | 0 | 0 | 0
S04AB026 | Miscellaneous Steel Erection Work | Pipe Rack | Safety Gate | EA | 0 | 0 | 0 | 0
S04AB024 | Miscellaneous Steel Erection Work | Pipe Rack | Galvanized Steel Deck Plate | M2 | 0 | 0 | 0 | 0
S04AD017 | Miscellaneous Steel Erection Work | Equipment Structure (Civil structure except of Piperack) | Checkered/Flooring Plate | M2 | 0 | 0 | 0 | 0
S04AD018 | Miscellaneous Steel Erection Work | Equipment Structure (Civil structure except of Piperack) | Grating | M2 | 0 | 0 | 0 | 0
S04AD019 | Miscellaneous Steel Erection Work | Equipment Structure (Civil structure except of Piperack) | Steel Stairs | M | 0 | 0 | 0 | 0
S04AD020 | Miscellaneous Steel Erection Work | Equipment Structure (Civil structure except of Piperack) | Steel Handrails | M | 0 | 0 | 0 | 1 | O
S04AD021 | Miscellaneous Steel Erection Work | Equipment Structure (Civil structure except of Piperack) | Steel Handrails - Removable | M | 0 | 0 | 0 | 1 | O
S04AD022 | Miscellaneous Steel Erection Work | Equipment Structure (Civil structure except of Piperack) | Stainless Steel Handrail | M | 0 | 0 | 0 | 1 | O
S04AD023 | Miscellaneous Steel Erection Work | Equipment Structure (Civil structure except of Piperack) | Steel Ladder | M | 0 | 0 | 0 | 0
S04AD026 | Miscellaneous Steel Erection Work | Equipment Structure (Civil structure except of Piperack) | Safety Gate | EA | 0 | 0 | 0 | 0
S04AD024 | Miscellaneous Steel Erection Work | Equipment Structure (Civil structure except of Piperack) | Galvanized Steel Deck Plate | M2 | 0 | 0 | 0 | 0
S04AE015 | Miscellaneous Steel Erection Work | Structural Steel | Steel Painting | M2 | 0 | 0 | 0 | 0
S05AF032 | Demolition work | Revamping Work (Shelter/Building) | Demolition Work of Steel for Building/Shelter | TON | 0 | 0 | 0 | 0
S05AG033 | Demolition work | Demolition work | Structural Steel for Piperack/ Equipment structure etc. (Civil) | TON | 0 | 0 | 0 | 0
S05AG034 | Demolition work | Demolition work | Miscellaneous Steel for Piperack/ Equipment structure etc. (Civil) | TON | 0 | 0 | 0 | 0
0 | 0 | 0 | 0 |  | 0 | 0 | 0
F01AA000 | Building/Shelter Fire Proofing Work | Dense Concrete | null | M3 | 0 | 0 | 0 | 0
F01AB000 | Building/Shelter Fire Proofing Work | Lightweight Cementitious | null | M2 | 0 | 0 | 0 | 0
F01AC000 | Building/Shelter Fire Proofing Work | Intumescent Coating Type | null | M2 | 0 | 0 | 0 | 0
F01AD000 | Building/Shelter Fire Proofing Work | Top Coat for Cementitious Fire Proofing | null | M2 | 0 | 0 | 0 | 0
F02AA000 | Pipe Rack/Equipment Steel Structure Fire Proofing Work | Dense Concrete | null | M3 | 0 | 0 | 0 | 0
F02AB000 | Pipe Rack/Equipment Steel Structure Fire Proofing Work | Lightweight Cementitious | null | M2 | 0 | 0 | 0 | 0
F02AC000 | Pipe Rack/Equipment Steel Structure Fire Proofing Work | Intumescent Coating Type | null | M2 | 0 | 0 | 0 | 0
F02AD000 | Pipe Rack/Equipment Steel Structure Fire Proofing Work | Top Coat for Cementitious Fire Proofing | null | M2 | 0 | 0 | 0 | 0
F03AA000 | Equipment Fire Proofing Work | Dense Concrete | null | M3 | 0 | 0 | 0 | 0
F03AB000 | Equipment Fire Proofing Work | Lightweight Cementitious | null | M2 | 0 | 0 | 0 | 0
F03AE000 | Equipment Fire Proofing Work | Epoxy Based Intumescent Coating Type | null | M2 | 0 | 0 | 0 | 0
F03AD000 | Equipment Fire Proofing Work | Top Coat for Cementitious Fire Proofing | null | M2 | 0 | 0 | 0 | 0
426 |  |  |  |  | 0 | 0 | 0
Note on E4: Windows 사용자: 할증율 칼럼 추가 예정
Note on A193: Windows 사용자: Work Master 항목 오류 의심 (L03 값이 유일하게 139)

## Generic
HEC
[19 empty] | 실행 | 실행 | 입찰 | 입찰
[5 empty] | Cat. 1 | Cat. 2 | Cat. 3 |  | Generic
Work Group | aWBS L01 | aWBS L02 | aWBS L03 | 단위 | [5 empty] | DP101_Downpipe |  | LD101_Cage Ladder | [6 empty] | 설명 | 계산모듈 Type | 계산모듈 | 계산모듈 Type
[10 empty] | 1 |  | 1 |  | 0 | 0 | 0 | 0 | 0
AR | ;ㅔㅣㅏ |  |  |  | 형상제작(더미 포함) | Cat.1, Cat.3 값 기반 보정 계산 산출(by Parameter) | DYNAMO 가상 모델링 산출 | 카테고리 유무
A01ZZ001 | Earth Work | null | Excavation | M3 | 0 | 0 | 0 | 0 | [11 empty] | type 2
A01ZZ002 | Earth Work | null | Blasting for Excavation | M3 | 0 | 0 | 0 | 0 | [11 empty] | type 3
A01ZZ003 | Earth Work | null | Backfill | M3 | 0 | 0 | 0 | 0
A01ZZ004 | Earth Work | null | Disposal | M3 | 0 | 0 | 0 | 0
A01ZZ005 | Earth Work | null | Base Course | M2 | 0 | 0 | 0 | 0
A01ZZ006 | Earth Work | null | Subbase Course | M2 | 0 | 0 | 0 | 0
A01ZZ007 | Earth Work | null | Fill Material (only for Module Base Frame) | M3 | 0 | 0 | 0 | 0
A01ZZ008 | Earth Work | null | Gravel | M3 | 0 | 0 | 0 | 0
A01ZZ009 | Earth Work | null | Crushed Stone | M3 | 0 | 0 | 0 | 0
A01ZZ010 | Earth Work | null | Clean Sand for Cable Trench or UG Pipe | M3 | 0 | 0 | 0 | 0
A01ZZ011 | Earth Work | null | Anti Termite Treatment | M2 | 0 | 0 | 0 | 0
A01ZZ012 | Earth Work | null | PE Sheet (Vapor Barrier) | M2 | 0 | 0 | 0 | 0
A01ZZ013 | Earth Work | null | Sheet Pile | M2 | 0 | 0 | 0 | 0
A02AA014 | Pile Work | Piling Work | Reinforced Concrete Pile (Round Type) | M | 0 | 0 | 0 | 0
A02AA015 | Pile Work | Piling Work | Reinforced Concrete Pile (Square Type) | M | 0 | 0 | 0 | 0
A02AA016 | Pile Work | Piling Work | Pretensioned Concrete Pile (Type-A) | M | 0 | 0 | 0 | 0
A02AA017 | Pile Work | Piling Work | Pretensioned Concrete Pile (Type-B) | M | 0 | 0 | 0 | 0
A02AA018 | Pile Work | Piling Work | Pretensioned High-strength Concrete Pile (Type-A) | M | 0 | 0 | 0 | 0
A02AA019 | Pile Work | Piling Work | Pretensioned High-strength Concrete Pile (Type-B) | M | 0 | 0 | 0 | 0
A02AA020 | Pile Work | Piling Work | Steel Pipe Pile Work | M | 0 | 0 | 0 | 0
A02AA021 | Pile Work | Piling Work | H-Pile Work | M | 0 | 0 | 0 | 0
A02AA022 | Pile Work | Piling Work | Micro Pile Work | M | 0 | 0 | 0 | 0
A02AA023 | Pile Work | Piling Work | Cast-In-Place Pile Work | M | 0 | 0 | 0 | 0
A02AB024 | Pile Work | Pile Test | Static Axial Compressive Load Test | EA | 0 | 0 | 0 | 0
A02AB025 | Pile Work | Pile Test | Static Axial Tensile Load Test | EA | 0 | 0 | 0 | 0
A02AB026 | Pile Work | Pile Test | Lateral Load Test | EA | 0 | 0 | 0 | 0
A02AB027 | Pile Work | Pile Test | Dynamic Load Test | EA | 0 | 0 | 0 | 0
A02AB028 | Pile Work | Pile Test | Integrity Test | EA | 0 | 0 | 0 | 0
A03AC029 | Concrete Work | Substructure Work | Anchor Bolt (Installation only) | EA | 0 | 0 | 0 | 0
A03AC030 | Concrete Work | Substructure Work | Chemical Anchor Bolt | EA | 0 | 0 | 0 | 0
A03AC031 | Concrete Work | Substructure Work | Expansion Anchor Bolt | EA | 0 | 0 | 0 | 0
A03AC032 | Concrete Work | Substructure Work | Structural Concrete | M3 | 0 | 0 | 0 | 0
A03AC033 | Concrete Work | Substructure Work | Colored Concrete | M3 | 0 | 0 | 0 | 0
A03AC034 | Concrete Work | Substructure Work | Lean Concrete (including Form work) | M3 | 0 | 0 | 0 | 0
A03AC035 | Concrete Work | Substructure Work | Form Work (3 times in use) | M2 | 0 | 0 | 0 | 0
A03AC036 | Concrete Work | Substructure Work | Form Work (1 time in use) | M2 | 0 | 0 | 0 | 0
A03AC037 | Concrete Work | Substructure Work | Rebar Work | TON | 0 | 0 | 0 | 0
A03AC038 | Concrete Work | Substructure Work | Welded Wire Fabric | M2 | 0 | 0 | 0 | 0
A03AC039 | Concrete Work | Substructure Work | Expansion Joint (Exposed Type) | M | 0 | 0 | 0 | 0
A03AC040 | Concrete Work | Substructure Work | Expansion Joint (w/ Aluminum Cover) | M | 0 | 0 | 0 | 0
A03AC041 | Concrete Work | Substructure Work | Expansion Joint (w/ Galvanized Steel Cover) | M | 0 | 0 | 0 | 0
A03AC042 | Concrete Work | Substructure Work | Expansion Joint (w/ Stainless Steel Cover) | M | 0 | 0 | 0 | 0
A03AC043 | Concrete Work | Substructure Work | Expansion Joint (w/ Ready-Made Cover) | M | 0 | 0 | 0 | 0
A03AC044 | Concrete Work | Substructure Work | Isolation Joint (Separation Joint) | M | 0 | 0 | 0 | 0
A03AC045 | Concrete Work | Substructure Work | Control Joint | M | 0 | 0 | 0 | 0
A03AC046 | Concrete Work | Substructure Work | Water Stop | M | 0 | 0 | 0 | 0
A03AC047 | Concrete Work | Substructure Work | Insulation under Ground Floor | M2 | 0 | 0 | 0 | 0
A03AC048 | Concrete Work | Substructure Work | Ladder Rung | M2 | 0 | 0 | 0 | 0
A03AC049 | Concrete Work | Substructure Work | Embedded Steel(Steel Plate, Corner Angle and etc.) w/ Anchor Bar (Purchase & Installation) | TON | 0 | 0 | 0 | 0
A03AC050 | Concrete Work | Substructure Work | Embedded Steel(Steel Plate, Corner Angle and etc.) w/ Anchor Bar (Installation Only) | TON | 0 | 0 | 0 | 0
A03AD029 | Concrete Work | Superstructure Work | Anchor Bolt (Installation only) | EA | 0 | 0 | 0 | 0
A03AD030 | Concrete Work | Superstructure Work | Chemical Anchor Bolt | EA | 0 | 0 | 0 | 0
A03AD031 | Concrete Work | Superstructure Work | Expansion Anchor Bolt | EA | 0 | 0 | 0 | 0
A03AD032 | Concrete Work | Superstructure Work | Structural Concrete | M3 | 0 | 0 | 0 | 0
A03AD035 | Concrete Work | Superstructure Work | Form Work (3 times in use) | M2 | 0 | 0 | 0 | 0
A03AD036 | Concrete Work | Superstructure Work | Form Work (1 time in use) | M2 | 0 | 0 | 0 | 0
A03AD037 | Concrete Work | Superstructure Work | Rebar Work | TON | 0 | 0 | 0 | 0
A03AD038 | Concrete Work | Superstructure Work | Welded Wire Fabric | M2 | 0 | 0 | 0 | 0
A03AD039 | Concrete Work | Superstructure Work | Expansion Joint (Exposed Type) | M | 0 | 0 | 0 | 0
A03AD040 | Concrete Work | Superstructure Work | Expansion Joint (w/ Aluminum Cover) | M | 0 | 0 | 0 | 0
A03AD041 | Concrete Work | Superstructure Work | Expansion Joint (w/ Galvanized Steel Cover) | M | 0 | 0 | 0 | 0
A03AD042 | Concrete Work | Superstructure Work | Expansion Joint (w/ Stainless Steel Cover) | M | 0 | 0 | 0 | 0
A03AD043 | Concrete Work | Superstructure Work | Expansion Joint (w/ Ready-Made Cover) | M | 0 | 0 | 0 | 0
A03AD044 | Concrete Work | Superstructure Work | Isolation Joint (Separation Joint) | M | 0 | 0 | 0 | 0
A03AD045 | s | Superstructure Work | Control Joint | M | 0 | 0 | 0 | 0
A03AD051 | Concrete Work | Superstructure Work | Groove Joint | M | 0 | 0 | 0 | 0
A03AD046 | Concrete Work | Superstructure Work | Water Stop | M | 0 | 0 | 0 | 0
A03AD049 | Concrete Work | Superstructure Work | Embedded Steel(Steel Plate, Corner Angle and etc.) w/ Anchor Bar (Purchase & Installation) | TON | 0 | 0 | 0 | 0
A03AD050 | Concrete Work | Superstructure Work | Embedded Steel(Steel Plate, Corner Angle and etc.) w/ Anchor Bar (Installation Only) | TON | 0 | 0 | 0 | 0
A03AF029 | Concrete Work | Equipment Foundation Work | Anchor Bolt (Installation only) | EA | 0 | 0 | 0 | 0
A03AF030 | Concrete Work | Equipment Foundation Work | Chemical Anchor Bolt | EA | 0 | 0 | 0 | 0
A03AF031 | Concrete Work | Equipment Foundation Work | Expansion Anchor Bolt | EA | 0 | 0 | 0 | 0
A03AF032 | Concrete Work | Equipment Foundation Work | Structural Concrete | M3 | 0 | 0 | 0 | 0
A03AF034 | Concrete Work | Equipment Foundation Work | Lean Concrete (including Form work) | M3 | 0 | 0 | 0 | 0
A03AF035 | Concrete Work | Equipment Foundation Work | Form Work (3 times in use) | M2 | 0 | 0 | 0 | 0
A03AF036 | Concrete Work | Equipment Foundation Work | Form Work (1 time in use) | M2 | 0 | 0 | 0 | 0
A03AF037 | Concrete Work | Equipment Foundation Work | Rebar Work | TON | 0 | 0 | 0 | 0
A03AF046 | Concrete Work | Equipment Foundation Work | Water Stop | M | 0 | 0 | 0 | 0
A03AF049 | Concrete Work | Equipment Foundation Work | Embedded Steel(Steel Plate, Corner Angle and etc.) w/ Anchor Bar (Purchase & Installation) | TON | 0 | 0 | 0 | 0
A03AF050 | Concrete Work | Equipment Foundation Work | Embedded Steel(Steel Plate, Corner Angle and etc.) w/ Anchor Bar (Installation Only) | TON | 0 | 0 | 0 | 0
A03AG029 | Concrete Work | Mass Concrete Work | Anchor Bolt (Installation only) | EA | 0 | 0 | 0 | 0
A03AG030 | Concrete Work | Mass Concrete Work | Chemical Anchor Bolt | EA | 0 | 0 | 0 | 0
A03AG031 | Concrete Work | Mass Concrete Work | Expansion Anchor Bolt | EA | 0 | 0 | 0 | 0
A03AG032 | Concrete Work | Mass Concrete Work | Structural Concrete | M3 | 0 | 0 | 0 | 0
A03AG034 | Concrete Work | Mass Concrete Work | Lean Concrete (including Form work) | M3 | 0 | 0 | 0 | 0
A03AG052 | Concrete Work | Mass Concrete Work | Concrete Temperature Monitoring | M3 | 0 | 0 | 0 | 0
A03AG053 | Concrete Work | Mass Concrete Work | Steel Casing for CEP | M3 | 0 | 0 | 0 | 0
A03AG054 | Concrete Work | Mass Concrete Work | System Form | M3 | 0 | 0 | 0 | 0
A03AG055 | Concrete Work | Mass Concrete Work | System Support | M3 | 0 | 0 | 0 | 0
A03AG035 | Concrete Work | Mass Concrete Work | Form Work (3 times in use) | M2 | 0 | 0 | 0 | 0
A03AG036 | Concrete Work | Mass Concrete Work | Form Work (1 time in use) | M2 | 0 | 0 | 0 | 0
A03AG037 | Concrete Work | Mass Concrete Work | Rebar Work | TON | 0 | 0 | 0 | 0
A03AG046 | Concrete Work | Mass Concrete Work | Water Stop | M | 0 | 0 | 0 | 0
A03AG049 | Concrete Work | Mass Concrete Work | Embedded Steel(Steel Plate, Corner Angle and etc.) w/ Anchor Bar (Purchase & Installation) | TON | 0 | 0 | 0 | 0
A03AG050 | Concrete Work | Mass Concrete Work | Embedded Steel(Steel Plate, Corner Angle and etc.) w/ Anchor Bar (Installation Only) | TON | 0 | 0 | 0 | 0
A03AE056 | Concrete Work | Concrete Protective Coating (U/G) | Bitumen/Bituminous/Asphalt Coating | M2 | 0 | 0 | 0 | 0
A03AE057 | Concrete Work | Concrete Protective Coating (U/G) | Coal Tar Epoxy | M2 | 0 | 0 | 0 | 0
A03AE058 | Concrete Work | Concrete Protective Coating (U/G) | Epoxy Coating (Epoxy Resin Based Coating) | M2 | 0 | 0 | 0 | 0
A03AE059 | Concrete Work | Concrete Protective Coating (U/G) | Sheet Membrane | M2 | 0 | 0 | 0 | 0
A03AE060 | Concrete Work | Concrete Protective Coating (U/G) | Memebrane Protection Board | M2 | 0 | 0 | 0 | 0
A03AE061 | Concrete Work | Concrete Protective Coating (U/G) | Protective Screed | M2 | 0 | 0 | 0 | 0
A03AH062 | Concrete Work | Concrete Protective Coating (A/G) | Acrylic Polymer Coating | M2 | 0 | 0 | 0 | 0
A03AH058 | Concrete Work | Concrete Protective Coating (A/G) | Epoxy Coating (Epoxy Resin Based Coating) | M2 | 0 | 0 | 0 | 0
A03AH063 | Concrete Work | Concrete Protective Coating (A/G) | Bituminous Damp Proofing | M2 | 0 | 0 | 0 | 0
A03AJ064 | Concrete Work | Precast Concrete Work | PC Roof Panel | M2 | 0 | 0 | 0 | 0
A03AJ065 | Concrete Work | Precast Concrete Work | PC Wall Panel | M2 | 0 | 0 | 0 | 0
A03AJ066 | Concrete Work | Precast Concrete Work | PC Column | EA | 0 | 0 | 0 | 0
A03AJ067 | Concrete Work | Precast Concrete Work | PC Girder & Beam | EA | 0 | 0 | 0 | 0
A03AJ068 | Concrete Work | Precast Concrete Work | PC Cover | EA | 0 | 0 | 0 | 1 | O
A04AK069 | Finishing Work | Masonry Work | Reinforced Concrete Block | M2 | 0 | 0 | 0 | 0
A04AK070 | Finishing Work | Masonry Work | AAC (Autoclaved Aerated Concrete) Block | M2 | 0 | 0 | 0 | 0
A04AK071 | Finishing Work | Masonry Work | Glass Block | M2 | 0 | 0 | 0 | 0
A04AK072 | Finishing Work | Masonry Work | Clay Block | M2 | 0 | 0 | 0 | 0
A04AK073 | Finishing Work | Masonry Work | Concrete Brick | M2 | 0 | 0 | 0 | 0
A04AK074 | Finishing Work | Masonry Work | Burnt Clay Brick | M2 | 0 | 0 | 0 | 0
A04AK075 | Finishing Work | Masonry Work | Insulated Brick | M2 | 0 | 0 | 0 | 0
A04AK076 | Finishing Work | Masonry Work | Insulation | M2 | 0 | 0 | 0 | 0
A04AK012 | Finishing Work | Masonry Work | PE Sheet (Vapor Barrier) | M2 | 0 | 0 | 0 | 0
A04AL077 | Finishing Work | Painting Work | External Wall Painting | M2 | 0 | 0 | 0 | 0
A04AL078 | Finishing Work | Painting Work | Internal Wall Painting | M2 | 0 | 0 | 0 | 0
A04AL079 | Finishing Work | Painting Work | Ceiling Painting | M2 | 0 | 0 | 0 | 0
A04AL080 | Finishing Work | Painting Work | Floor Painting | M2 | 0 | 0 | 0 | 0
A04AL081 | Finishing Work | Painting Work | Skirt Painting | M | 0 | 0 | 0 | 0
A04AM082 | Finishing Work | Tile Work | Wall Tile | M2 | 0 | 0 | 0 | 0
A04AM083 | Finishing Work | Tile Work | Floor Tile | M2 | 0 | 0 | 0 | 0
A04AM084 | Finishing Work | Tile Work | Skirt Tile | M | 0 | 0 | 0 | 0
A04AN085 | Finishing Work | Waterproofing Work | Liquid Waterproofing | M2 | 0 | 0 | 0 | 0
A04AN000 | Finishing Work | Waterproofing Work | Waterproofing Membrane | M2 | 0 | 0 | 0 | 0
A04AP086 | Finishing Work | Roof Work | Roof Screed | M3 | 0 | 0 | 0 | 0
A04AP038 | Finishing Work | Roof Work | Welded Wire Fabric | M2 | 0 | 0 | 0 | 0
A04AP000 | Finishing Work | Roof Work | Waterproofing Membrane | M2 | 0 | 0 | 0 | 0
A04AP087 | Finishing Work | Roof Work | Waterproofing Coating | M2 | 0 | 0 | 0 | 0
A04AP088 | Finishing Work | Roof Work | Roof Insulation | M2 | 0 | 0 | 0 | 0
A04AP012 | Finishing Work | Roof Work | PE Sheet (Vapor Barrier) | M2 | 0 | 0 | 0 | 0
A04AP089 | Finishing Work | Roof Work | Protective Concrete w/ Steel Trowel Finish | M3 | 0 | 0 | 0 | 0
A04AP090 | Finishing Work | Roof Work | Concrete Tile | M2 | 0 | 0 | 0 | 0
A04AP091 | Finishing Work | Roof Work | Gravel for Roof | M2 | 0 | 0 | 0 | 0
A04AP092 | Finishing Work | Roof Work | Crushed Stone for Roof | M2 | 0 | 0 | 0 | 0
A04AP093 | Finishing Work | Roof Work | Clean Sand | M2 | 0 | 0 | 0 | 0
A04AP094 | Finishing Work | Roof Work | Substrate Board | M2 | 0 | 0 | 0 | 0
A04AP095 | Finishing Work | Roof Work | Geotextile | M2 | 0 | 0 | 0 | 0
A04AP096 | Finishing Work | Roof Work | Metal Coping for Parapet | M2 | 0 | 0 | 0 | 0
A04AP097 | Finishing Work | Roof Work | Flashing along Roof Corner | M2 | 0 | 0 | 0 | 0
A04AQ098 | Finishing Work | Door & Window Work | Steel Door w/ Steel Frame | M2 | 0 | 0 | 0 | 0
A04AQ099 | Finishing Work | Door & Window Work | Steel Door w/ Steel Frame & Vision Panel for Each Leaf | M2 | 0 | 0 | 0 | 0
A04AQ100 | Finishing Work | Door & Window Work | Steel Door w/ Steel Frame & Panic Bar | M2 | 0 | 0 | 0 | 0
A04AQ101 | Finishing Work | Door & Window Work | Steel Door w/ Steel Frame, Panic Bar & Vision Panel for Each Leaf | M2 | 0 | 0 | 0 | 0
A04AQ102 | Finishing Work | Door & Window Work | Blast Resistant Door w/ Steel Frame | M2 | 0 | 0 | 0 | 0
A04AQ103 | Finishing Work | Door & Window Work | Blast Resistant Door w/ Steel Frame, Panic Bar | M2 | 0 | 0 | 0 | 0
A04AQ104 | Finishing Work | Door & Window Work | Aluminum Door w/ Aluminum Frame | M2 | 0 | 0 | 0 | 0
A04AQ105 | Finishing Work | Door & Window Work | Aluminum Door w/ Aluminum Frame & Vision Panel for Each Leaf | M2 | 0 | 0 | 0 | 0
A04AQ106 | Finishing Work | Door & Window Work | Aluminum Door w/ Aluminum Frame & Panic Bar | M2 | 0 | 0 | 0 | 0
A04AQ107 | Finishing Work | Door & Window Work | Aluminum Door w/ Aluminum Frame, Panic Bar & Vision Panel for Each Leaf | M2 | 0 | 0 | 0 | 0
A04AQ108 | Finishing Work | Door & Window Work | Glass Door w/ SST Frame | M2 | 0 | 0 | 0 | 0
A04AQ109 | Finishing Work | Door & Window Work | Stainless Steel Door w/ SST Frame | M2 | 0 | 0 | 0 | 0
A04AQ110 | Finishing Work | Door & Window Work | Wood Door w/ Wood Frame | M2 | 0 | 0 | 0 | 0
A04AQ111 | Finishing Work | Door & Window Work | Wood Door w/ Wood Frame & Vision Panel for Each Leaf | M2 | 0 | 0 | 0 | 0
A04AQ112 | Finishing Work | Door & Window Work | Steel Roll Up Door w/ Steel Frame | M2 | 0 | 0 | 0 | 0
A04AQ113 | Finishing Work | Door & Window Work | Blast Resistant Roll Up Door w/ Steel Frame | M2 | 0 | 0 | 0 | 0
A04AQ114 | Finishing Work | Door & Window Work | Aluminum Roll Up Door w/ Aluminum Frame | M2 | 0 | 0 | 0 | 0
A04AQ115 | Finishing Work | Door & Window Work | Steel Sliding Door w/ Steel Frame | M2 | 0 | 0 | 0 | 0
A04AQ116 | Finishing Work | Door & Window Work | Aluminum Sliding Door w/ Aluminum Frame | M2 | 0 | 0 | 0 | 0
A04AQ117 | Finishing Work | Door & Window Work | Steel Hanger Door w/ Steel Frame | M2 | 0 | 0 | 0 | 0
A04AQ118 | Finishing Work | Door & Window Work | Steel Swing Door w/ Steel Frame | M2 | 0 | 0 | 0 | 0
A04AQ119 | Finishing Work | Door & Window Work | Aluminum Swing Door w/ Aluminum Frame | M2 | 0 | 0 | 0 | 0
A04AQ120 | Finishing Work | Door & Window Work | Revolving Door | EA | 0 | 0 | 0 | 0
A04AQ121 | Finishing Work | Door & Window Work | Steel Folding(Accordion) Door w/ Steel Frame | M2 | 0 | 0 | 0 | 0
A04AQ122 | Finishing Work | Door & Window Work | Aluminum Folding(Accordion) Door w/ Aluminum Frame | M2 | 0 | 0 | 0 | 0
A04AQ123 | Finishing Work | Door & Window Work | PVC Folding(Accordion) Door w/ PVC Frame | M2 | 0 | 0 | 0 | 0
A04AQ124 | Finishing Work | Door & Window Work | uPVC Door w/ uPVC Frame | M2 | 0 | 0 | 0 | 0
A04AQ125 | Finishing Work | Door & Window Work | Master Key System | SET | 0 | 0 | 0 | 0
A04AQ126 | Finishing Work | Door & Window Work | Steel Window | M2 | 0 | 0 | 0 | 0
A04AQ127 | Finishing Work | Door & Window Work | Aluminum Window | M2 | 0 | 0 | 0 | 0
A04AQ128 | Finishing Work | Door & Window Work | uPVC Window | M2 | 0 | 0 | 0 | 0
A04AQ129 | Finishing Work | Door & Window Work | Skylight | M2 | 0 | 0 | 0 | 1 | O
A04AQ130 | Finishing Work | Door & Window Work | Louver | M2 | 0 | 0 | 0 | 1 | O
A04AQ131 | Finishing Work | Door & Window Work | Shade | M2 | 0 | 0 | 0 | 1 | O
A04AR132 | Finishing Work | Exterior/Interior Finish Work | Marble Window Sill | M | 0 | 0 | 0 | 1 | O
A04AR133 | Finishing Work | Exterior/Interior Finish Work | Screed | M2 | 0 | 0 | 0 | 0
A04AR038 | Finishing Work | Exterior/Interior Finish Work | Welded Wire Fabric | M2 | 0 | 0 | 0 | 0
A04AR134 | Finishing Work | Exterior/Interior Finish Work | Carpet | M2 | 0 | 0 | 0 | 0
A04AR135 | Finishing Work | Exterior/Interior Finish Work | Carpet Tile | M2 | 0 | 0 | 0 | 0
A04AR136 | Finishing Work | Exterior/Interior Finish Work | Recess Floor Mat | M2 | 0 | 0 | 0 | 0
A04AR137 | Finishing Work | Exterior/Interior Finish Work | Entrance Floor Mats and Frame | M2 | 0 | 0 | 0 | 0
A04AR138 | Finishing Work | Exterior/Interior Finish Work | Steel Trowel Finish | M2 | 0 | 0 | 0 | 0
A04AR139 | Finishing Work | Exterior/Interior Finish Work | Raised Floor | M2 | 0 | 0 | 0 | 0
A04AR140 | Finishing Work | Exterior/Interior Finish Work | Raised Floor | M2 | 0 | 0 | 0 | 0
A04AR141 | Finishing Work | Exterior/Interior Finish Work | Material Dividing Strip | M | 0 | 0 | 0 | 0
A04AR142 | Finishing Work | Exterior/Interior Finish Work | Plasterboard Dry Liner System | M2 | 0 | 0 | 0 | 0
A04AR143 | Finishing Work | Exterior/Interior Finish Work | Gypsumboard Partition Wall (Fixed Type) | M2 | 0 | 0 | 0 | 0
A04AR144 | Finishing Work | Exterior/Interior Finish Work | Gypsumboard Partition Wall (Removable Type) | M2 | 0 | 0 | 0 | 0
A04AR145 | Finishing Work | Exterior/Interior Finish Work | Cubicle Partition | M | 0 | 0 | 0 | 0
A04AR146 | Finishing Work | Exterior/Interior Finish Work | Shower Booth Partition | M | 0 | 0 | 0 | 0
A04AR147 | Finishing Work | Exterior/Interior Finish Work | Acoustic Panel | M2 | 0 | 0 | 0 | 0
A04AR148 | Finishing Work | Exterior/Interior Finish Work | Face Brick | M2 | 0 | 0 | 0 | 0
A04AR149 | Finishing Work | Exterior/Interior Finish Work | Hard Wood Trim | M | 0 | 0 | 0 | 0
A04AR150 | Finishing Work | Exterior/Interior Finish Work | Aluminum Baseboard | M | 0 | 0 | 0 | 0
A04AR151 | Finishing Work | Exterior/Interior Finish Work | Coved Rubber Skirting | M | 0 | 0 | 0 | 0
A04AR152 | Finishing Work | Exterior/Interior Finish Work | Fiber Board Ceiling System | M2 | 0 | 0 | 0 | 0
A04AR153 | Finishing Work | Exterior/Interior Finish Work | Gypsum Plaster Board Ceiling System | M2 | 0 | 0 | 0 | 0
A04AR154 | Finishing Work | Exterior/Interior Finish Work | Moisture Resistant Gypsum Plaster Board Ceiling System | M2 | 0 | 0 | 0 | 0
A04AR155 | Finishing Work | Exterior/Interior Finish Work | Cement Board Ceiling System | M2 | 0 | 0 | 0 | 0
A04AR156 | Finishing Work | Exterior/Interior Finish Work | Acoustic Tiled Ceiling System | M2 | 0 | 0 | 0 | 0
A04AR157 | Finishing Work | Exterior/Interior Finish Work | Moisture Resistant Tiled Ceiling System | M2 | 0 | 0 | 0 | 0
A04AR158 | Finishing Work | Exterior/Interior Finish Work | Aluminum Spandrel Ceiling System | M2 | 0 | 0 | 0 | 0
A04AR159 | Finishing Work | Exterior/Interior Finish Work | Metal Open Cell Ceiling | M2 | 0 | 0 | 0 | 0
A04AR160 | Finishing Work | Exterior/Interior Finish Work | Rigid Insulation | M2 | 0 | 0 | 0 | 0
A04AR161 | Finishing Work | Exterior/Interior Finish Work | Pre-Fabricated Canopy | EA | 0 | 0 | 0 | 1 | O
A04AR162 | Finishing Work | Exterior/Interior Finish Work | Custom-Made Canopy for Main Entrance | SET | 0 | 0 | 0 | 1 | O
A04AR163 | Finishing Work | Exterior/Interior Finish Work | Roof Tile | M2 | 0 | 0 | 0 | 0
A04AS164 | Finishing Work | Plastering Work | Plastering | M2 | 0 | 0 | 0 | 0
A05ZZ165 | Cladding Work | null | Single Metal Sheet | M2 | 0 | 0 | 0 | 0
A05ZZ166 | Cladding Work | null | Sandwich Panel | M2 | 0 | 0 | 0 | 0
A05ZZ167 | Cladding Work | null | FRP Translucent Panel w/ Accessories | M2 | 0 | 0 | 0 | 0
A05ZZ168 | Cladding Work | null | Glass Panel | M2 | 0 | 0 | 0 | 0
A05ZZ169 | Cladding Work | null | Fabric Roof | M2 | 0 | 0 | 0 | 0
A05ZZ170 | Cladding Work | null | Gutter | M | 0 | 0 | 0 | 0
A04AU171 | Finishing Work | Misc. Work | Roof Drain (for Building) | EA | 0 | 0 | 0 | 1 | O
A04AU172 | Finishing Work | Misc. Work | Roof Drain (for Shelter) | EA | 0 | 0 | 0 | 1 | O
A04AU173 | Finishing Work | Misc. Work | Downspout | M | 0 | 0 | 0 | 1 | O | 00006 | 00006 : PVC Type DIA=150mm
A04AU174 | Finishing Work | Misc. Work | Water Collection Box | EA | 0 | 0 | 0 | 1 | O
A04AU175 | Finishing Work | Misc. Work | Splash Block | EA | 0 | 0 | 0 | 1 | O
A04AU176 | Finishing Work | Misc. Work | Natural Ventilator | EA | 0 | 0 | 0 | 1 | O
A04AU177 | Finishing Work | Misc. Work | Manhole Cover | EA | 0 | 0 | 0 | 1 | O
A04AU178 | Finishing Work | Misc. Work | Chain Link Fence (Fixed Type) | M | 0 | 0 | 0 | 1 | O
A04AU179 | Finishing Work | Misc. Work | Chain Link Fence (Removable Type) | M | 0 | 0 | 0 | 1 | O
A04AU180 | Finishing Work | Misc. Work | Chain Link Fence Single Gate | EA | 0 | 0 | 0 | 1 | O
A04AU181 | Finishing Work | Misc. Work | Chain Link Fence Double Gate | EA | 0 | 0 | 0 | 1 | O
A04AU182 | Finishing Work | Misc. Work | Metal Louvered Fence | M | 0 | 0 | 0 | 1 | O
A04AU183 | Finishing Work | Misc. Work | Metal Louvered Fence Single Gate | EA | 0 | 0 | 0 | 1 | O
A04AU184 | Finishing Work | Misc. Work | Metal Louvered Fence Double Gate | EA | 0 | 0 | 0 | 1 | O
A04AU185 | Finishing Work | Misc. Work | Steel Bollard | EA | 0 | 0 | 0 | 1 | O
A04AU186 | Finishing Work | Misc. Work | Building Signage | SET | 0 | 0 | 0 | 0
A04AU187 | Finishing Work | Misc. Work | Room Signage | SET | 0 | 0 | 0 | 0
A04AU188 | Finishing Work | Misc. Work | Turnstile | SET | 0 | 0 | 0 | 0
A04AU189 | Finishing Work | Misc. Work | Wheel Stop | EA | 0 | 0 | 0 | 0
A04AU190 | Finishing Work | Misc. Work | Mirror | EA | 0 | 0 | 0 | 0
A04AU191 | Finishing Work | Misc. Work | Mirror w/ Shelf | EA | 0 | 0 | 0 | 0
A04AU192 | Finishing Work | Misc. Work | Liquid Soap Dispensers | EA | 0 | 0 | 0 | 0
A04AU193 | Finishing Work | Misc. Work | Soap Dish | EA | 0 | 0 | 0 | 0
A04AU194 | Finishing Work | Misc. Work | Towel Bar | EA | 0 | 0 | 0 | 0
A04AU195 | Finishing Work | Misc. Work | Coat & Hat Hooks | EA | 0 | 0 | 0 | 0
A04AU196 | Finishing Work | Misc. Work | Electric Hand Dryer | EA | 0 | 0 | 0 | 0
A04AU197 | Finishing Work | Misc. Work | Paper Tower Dispenser | EA | 0 | 0 | 0 | 0
A04AU198 | Finishing Work | Misc. Work | Paper Towel Dispenser and Waste Receptacle | EA | 0 | 0 | 0 | 0
A04AU199 | Finishing Work | Misc. Work | Toilet Tissue Dispenser | EA | 0 | 0 | 0 | 0
A04AU200 | Finishing Work | Misc. Work | Grease Traps | EA | 0 | 0 | 0 | 0
A04AU201 | Finishing Work | Misc. Work | Shelves | EA | 0 | 0 | 0 | 0
A04AU202 | Finishing Work | Misc. Work | Shower Curtain and Curtain Rod | EA | 0 | 0 | 0 | 0
A04AU203 | Finishing Work | Misc. Work | Waste Bin | EA | 0 | 0 | 0 | 0
A04AU204 | Finishing Work | Misc. Work | Toilet Seat-Cover Dispenser | EA | 0 | 0 | 0 | 0
A04AU205 | Finishing Work | Misc. Work | Ash Tray | EA | 0 | 0 | 0 | 0
A04AU206 | Finishing Work | Misc. Work | Urinal Partition | EA | 0 | 0 | 0 | 0
A04AU207 | Finishing Work | Misc. Work | Septic Tank | EA | 0 | 0 | 0 | 0
A04AU208 | Finishing Work | Misc. Work | Feature Water Wall | M2 | 0 | 0 | 0 | 0
A04AU209 | Finishing Work | Misc. Work | Urinal Sill | M | 0 | 0 | 0 | 0
A04AU210 | Finishing Work | Misc. Work | Marble Washstand | M | 0 | 0 | 0 | 0
A04AU211 | Finishing Work | Misc. Work | Column Guard | EA | 0 | 0 | 0 | 0
A04AU212 | Finishing Work | Misc. Work | Non Slip Nosing | M | 0 | 0 | 0 | 0
A04AU213 | Finishing Work | Misc. Work | Flashing Cover for opening | M2 | 0 | 0 | 0 | 0
A04AU214 | Finishing Work | Misc. Work | Interlocking Block | M2 | 0 | 0 | 0 | 0
A04AU215 | Finishing Work | Misc. Work | Plant Box | EA | 0 | 0 | 0 | 0
A04AV216 | Finishing Work | Landscaping | Detail Design | Lot | 0 | 0 | 0 | 0
A04AV217 | Finishing Work | Landscaping | Soft Landscaping | M2 | 0 | 0 | 0 | 0
A04AV218 | Finishing Work | Landscaping | Hard Landscaping | M2 | 0 | 0 | 0 | 0
A04AW219 | Finishing Work | Furniture Installation | Automatic Counter Top Tea/Coffee Machine | EA | 0 | 0 | 0 | 0
A04AW220 | Finishing Work | Furniture Installation | Benches | EA | 0 | 0 | 0 | 0
A04AW221 | Finishing Work | Furniture Installation | Bicycle/ Tricycle Cart Stand | EA | 0 | 0 | 0 | 0
A04AW222 | Finishing Work | Furniture Installation | Printer | EA | 0 | 0 | 0 | 0
A04AW223 | Finishing Work | Furniture Installation | Bed | EA | 0 | 0 | 0 | 0
A04AW224 | Finishing Work | Furniture Installation | Chairs | EA | 0 | 0 | 0 | 0
A04AW225 | Finishing Work | Furniture Installation | Cloak-Stand | EA | 0 | 0 | 0 | 0
A04AW226 | Finishing Work | Furniture Installation | Desk | EA | 0 | 0 | 0 | 0
A04AW227 | Finishing Work | Furniture Installation | Desk Lamp | EA | 0 | 0 | 0 | 0
A04AW228 | Finishing Work | Furniture Installation | Desk Top Computer & Monitor | EA | 0 | 0 | 0 | 0
A04AW229 | Finishing Work | Furniture Installation | Dining Chair | EA | 0 | 0 | 0 | 0
A04AW230 | Finishing Work | Furniture Installation | Dining Table | EA | 0 | 0 | 0 | 0
A04AW231 | Finishing Work | Furniture Installation | Hanger | EA | 0 | 0 | 0 | 0
A04AW232 | Finishing Work | Furniture Installation | Executive Chair | EA | 0 | 0 | 0 | 0
A04AW233 | Finishing Work | Furniture Installation | Filing Drawers | EA | 0 | 0 | 0 | 0
A04AW234 | Finishing Work | Furniture Installation | Full Height Locker | EA | 0 | 0 | 0 | 0
A04AW235 | Finishing Work | Furniture Installation | Half Height Locker | EA | 0 | 0 | 0 | 0
A04AW236 | Finishing Work | Furniture Installation | Hot Plate | EA | 0 | 0 | 0 | 0
A04AW237 | Finishing Work | Furniture Installation | Information Board | EA | 0 | 0 | 0 | 0
A04AW238 | Finishing Work | Furniture Installation | Key Cabinet | EA | 0 | 0 | 0 | 0
A04AW239 | Finishing Work | Furniture Installation | Kitchen Sink | EA | 0 | 0 | 0 | 0
A04AW240 | Finishing Work | Furniture Installation | Kitchen Unit | LOT | 0 | 0 | 0 | 0
A04AW241 | Finishing Work | Furniture Installation | Metal Cabinet | EA | 0 | 0 | 0 | 0
A04AW242 | Finishing Work | Furniture Installation | Microwave Oven | EA | 0 | 0 | 0 | 0
A04AW243 | Finishing Work | Furniture Installation | Office Partition | LOT | 0 | 0 | 0 | 0
A04AW244 | Finishing Work | Furniture Installation | Printer Table | EA | 0 | 0 | 0 | 0
A04AW245 | Finishing Work | Furniture Installation | Quartz Clock | EA | 0 | 0 | 0 | 0
A04AW246 | Finishing Work | Furniture Installation | Reception Counter | EA | 0 | 0 | 0 | 0
A04AW247 | Finishing Work | Furniture Installation | Refrigerator | EA | 0 | 0 | 0 | 0
A04AW248 | Finishing Work | Furniture Installation | Side Chair | EA | 0 | 0 | 0 | 0
A04AW249 | Finishing Work | Furniture Installation | Sofa | EA | 0 | 0 | 0 | 0
A04AW250 | Finishing Work | Furniture Installation | Storage Cabinets(Bookcase) | EA | 0 | 0 | 0 | 0
A04AW251 | Finishing Work | Furniture Installation | Strip Curtain | EA | 0 | 0 | 0 | 0
A04AW252 | Finishing Work | Furniture Installation | Table | EA | 0 | 0 | 0 | 0
A04AW253 | Finishing Work | Furniture Installation | Tall Storage Cupboard | EA | 0 | 0 | 0 | 0
A04AW254 | Finishing Work | Furniture Installation | Umbrella's Holder | EA | 0 | 0 | 0 | 0
A04AW255 | Finishing Work | Furniture Installation | Visitors Chairs | EA | 0 | 0 | 0 | 0
A04AW256 | Finishing Work | Furniture Installation | Wall Cupboard | EA | 0 | 0 | 0 | 0
A04AW257 | Finishing Work | Furniture Installation | Washing Unit | LOT | 0 | 0 | 0 | 0
A04AW258 | Finishing Work | Furniture Installation | Water Cooler | EA | 0 | 0 | 0 | 0
A04AW259 | Finishing Work | Furniture Installation | White Board | EA | 0 | 0 | 0 | 0
A04AW260 | Finishing Work | Furniture Installation | Rack | EA | 0 | 0 | 0 | 0
A04AW261 | Finishing Work | Furniture Installation | Medicine Cabinet | EA | 0 | 0 | 0 | 0
A04AW262 | Finishing Work | Furniture Installation | Others | EA | 0 | 0 | 0 | 0
A06BA263 | Demolition work | Revamping Work | Demolition Work of Concrete Structure | M3 | 0 | 0 | 0 | 0
A06BA264 | Demolition work | Revamping Work | Cutting and Breaking Reinforced Conc. | M2 | 0 | 0 | 0 | 0
A06BA265 | Demolition work | Revamping Work | Demolition Work of Masonry | M2 | 0 | 0 | 0 | 0
A06BA266 | Demolition work | Revamping Work | Demolition Work of Roof Waterproofing System | M2 | 0 | 0 | 0 | 0
A06BA267 | Demolition work | Revamping Work | Demolition Work of Finishing Material | M2 | 0 | 0 | 0 | 0
A06BA268 | Demolition work | Revamping Work | Demolition Work of Door | EA | 0 | 0 | 0 | 0
A06BA269 | Demolition work | Revamping Work | Demolition Work of Window | EA | 0 | 0 | 0 | 0
A06BA270 | Demolition work | Revamping Work | Demolition Work of Cladding | M2 | 0 | 0 | 0 | 0
A06BA271 | Demolition work | Revamping Work | Demolition Work of Fence & Gates | M2 | 0 | 0 | 0 | 0
A06BB272 | Demolition work | Demolition Work | Demolition Work of RC Structure Building | LOT | 0 | 0 | 0 | 0
A06BB273 | Demolition work | Demolition Work | Demolition Work of Steel Structure Shelter | LOT | 0 | 0 | 0 | 0
A04BC274 | Finishing Work | Work for Ergonomic/Sustainable Design | Ergonomic Designed Area | M2 | 0 | 0 | 0 | 0
A04BC275 | Finishing Work | Work for Ergonomic/Sustainable Design | Sustainable Designed Area | M2 | 0 | 0 | 0 | 0
0 | 0 | 0 | 0 |  | 0 | 0 | 0
S01AA001 | Main Steel Structure Fabrication Work | Shelter/Building | Heavy Steel - Standard (Weight≥90KG/M) | TON | 0 | 0 | 0 | 0
S01AA002 | Main Steel Structure Fabrication Work | Shelter/Building | Medium Steel - Standard (90KG/M>Weight≥30KG/M) | TON | 0 | 0 | 0 | 0
S01AA003 | Main Steel Structure Fabrication Work | Shelter/Building | Light Steel - Standard (30KG/M>Weight) | TON | 0 | 0 | 0 | 0
S01AA004 | Main Steel Structure Fabrication Work | Shelter/Building | Heavy Steel - Built up (Weight≥90KG/M) | TON | 0 | 0 | 0 | 0
S01AA005 | Main Steel Structure Fabrication Work | Shelter/Building | Medium Steel - Built up (90KG/M>Weight≥30KG/M) | TON | 0 | 0 | 0 | 0
S01AA006 | Main Steel Structure Fabrication Work | Shelter/Building | Light Steel - Built up (30KG/M>Weight) | TON | 0 | 0 | 0 | 0
S01AA007 | Main Steel Structure Fabrication Work | Shelter/Building | Girth & Purlin | TON | 0 | 0 | 0 | 0
S01AA008 | Main Steel Structure Fabrication Work | Shelter/Building | P.E.B. (Pre-Engineered Building) | TON | 0 | 0 | 0 | 0
S01AA009 | Main Steel Structure Fabrication Work | Shelter/Building | Plates - Gusset, Stiffener, ETC | TON | 0 | 0 | 0 | 0
S01AA010 | Main Steel Structure Fabrication Work | Shelter/Building | Steel Painting/Coating | M2 | 0 | 0 | 0 | 0
S01AA011 | Main Steel Structure Fabrication Work | Shelter/Building | High Strength Bolts&Nuts | TON | 0 | 0 | 0 | 0
S01AA012 | Main Steel Structure Fabrication Work | Shelter/Building | Common Bolts&Nuts | TON | 0 | 0 | 0 | 0
S01AC001 | Main Steel Structure Fabrication Work | Civil structure (for Piperack, Equipment etc.) | Heavy Steel - Standard (Weight≥90KG/M) | TON | 0 | 0 | 0 | 0
S01AC002 | Main Steel Structure Fabrication Work | Civil structure (for Piperack, Equipment etc.) | Medium Steel - Standard (90KG/M>Weight≥30KG/M) | TON | 0 | 0 | 0 | 0
S01AC003 | Main Steel Structure Fabrication Work | Civil structure (for Piperack, Equipment etc.) | Light Steel - Standard (30KG/M>Weight) | TON | 0 | 0 | 0 | 0
S01AC016 | Main Steel Structure Fabrication Work | Civil structure (for Piperack, Equipment etc.) | Structural Steel - Standard - Others | TON | 0 | 0 | 0 | 0
S01AC004 | Main Steel Structure Fabrication Work | Civil structure (for Piperack, Equipment etc.) | Heavy Steel - Built up (Weight≥90KG/M) | TON | 0 | 0 | 0 | 0
S01AC005 | Main Steel Structure Fabrication Work | Civil structure (for Piperack, Equipment etc.) | Medium Steel - Built up (90KG/M>Weight≥30KG/M) | TON | 0 | 0 | 0 | 0
S01AC006 | Main Steel Structure Fabrication Work | Civil structure (for Piperack, Equipment etc.) | Light Steel - Built up (30KG/M>Weight) | TON | 0 | 0 | 0 | 0
S01AC013 | Main Steel Structure Fabrication Work | Civil structure (for Piperack, Equipment etc.) | Plate for Reinforcing/Modification/Supplement (Field install) | TON | 0 | 0 | 0 | 0
S01AC009 | Main Steel Structure Fabrication Work | Civil structure (for Piperack, Equipment etc.) | Plates - Gusset, Stiffener, ETC | TON | 0 | 0 | 0 | 0
S01AC011 | Main Steel Structure Fabrication Work | Civil structure (for Piperack, Equipment etc.) | High Strength Bolts&Nuts | TON | 0 | 0 | 0 | 0
S01AC012 | Main Steel Structure Fabrication Work | Civil structure (for Piperack, Equipment etc.) | Common Bolts&Nuts | TON | 0 | 0 | 0 | 0
S01AC014 | Main Steel Structure Fabrication Work | Civil structure (for Piperack, Equipment etc.) | DTI Washer | TON | 0 | 0 | 0 | 0
S01AC010 | Main Steel Structure Fabrication Work | Civil structure (for Piperack, Equipment etc.) | Steel Painting/Coating | M2 | 0 | 0 | 0 | 0
S02AA017 | Miscellaneous Steel Fabrication Work | Shelter/Building | Checkered/Flooring Plate | M2 | 0 | 0 | 0 | 1 | O
S02AA018 | Miscellaneous Steel Fabrication Work | Shelter/Building | Grating | M2 | 0 | 0 | 0 | 1 | O
S02AA019 | Miscellaneous Steel Fabrication Work | Shelter/Building | Steel Stairs | M | 0 | 0 | 0 | 0
S02AA020 | Miscellaneous Steel Fabrication Work | Shelter/Building | Steel Handrails | M | 0 | 0 | 0 | 0
S02AA021 | Miscellaneous Steel Fabrication Work | Shelter/Building | Steel Handrails - Removable | M | 0 | 0 | 0 | 0
S02AA022 | Miscellaneous Steel Fabrication Work | Shelter/Building | Stainless Steel Handrail | M | 0 | 0 | 0 | 0
S02AA023 | Miscellaneous Steel Fabrication Work | Shelter/Building | Steel Ladder | M | 0 | 0 | 0 | 1 | O |  |  | 00001 | 00001 : Steel Ladder/With Cage/
S02AA024 | Miscellaneous Steel Fabrication Work | Shelter/Building | Galvanized Steel Deck Plate | M2 | 0 | 0 | 0 | 1 | O
S02AA025 | Miscellaneous Steel Fabrication Work | Shelter/Building | Anchor Bolt (Straight Type) | EA | 0 | 0 | 0 | 0
S02AC017 | Miscellaneous Steel Fabrication Work | Civil structure (for Piperack, Equipment etc.) | Checkered/Flooring Plate | M2 | 0 | 0 | 0 | 1 | O
S02AC018 | Miscellaneous Steel Fabrication Work | Civil structure (for Piperack, Equipment etc.) | Grating | M2 | 0 | 0 | 0 | 1 | O
S02AC019 | Miscellaneous Steel Fabrication Work | Civil structure (for Piperack, Equipment etc.) | Steel Stairs | M | 0 | 0 | 0 | 0
S02AC020 | Miscellaneous Steel Fabrication Work | Civil structure (for Piperack, Equipment etc.) | Steel Handrails | M | 0 | 0 | 0 | 0
S02AC021 | Miscellaneous Steel Fabrication Work | Civil structure (for Piperack, Equipment etc.) | Steel Handrails - Removable | M | 0 | 0 | 0 | 0
S02AC022 | Miscellaneous Steel Fabrication Work | Civil structure (for Piperack, Equipment etc.) | Stainless Steel Handrail | M | 0 | 0 | 0 | 0
S02AC023 | Miscellaneous Steel Fabrication Work | Civil structure (for Piperack, Equipment etc.) | Steel Ladder | M | 0 | 0 | 0 | 1 | O
S02AC026 | Miscellaneous Steel Fabrication Work | Civil structure (for Piperack, Equipment etc.) | Safety Gate | EA | 0 | 0 | 0 | 1 | O
S02AC024 | Miscellaneous Steel Fabrication Work | Civil structure (for Piperack, Equipment etc.) | Galvanized Steel Deck Plate | M2 | 0 | 0 | 0 | 1 | O
S02AC025 | Miscellaneous Steel Fabrication Work | Civil structure (for Piperack, Equipment etc.) | Anchor Bolt (Straight Type) | EA | 0 | 0 | 0 | 0
S03AA027 | Main Steel Structure Erection Work | Shelter/Building | Heavy Steel (Weight≥90KG/M) | TON | 0 | 0 | 0 | 0
S03AA028 | Main Steel Structure Erection Work | Shelter/Building | Medium Steel (90KG/M>Weight≥30KG/M) | TON | 0 | 0 | 0 | 0
S03AA029 | Main Steel Structure Erection Work | Shelter/Building | Light Steel (30KG/M>Weight) | TON | 0 | 0 | 0 | 0
S03AA007 | Main Steel Structure Erection Work | Shelter/Building | Girth & Purlin | TON | 0 | 0 | 0 | 0
S03AA008 | Main Steel Structure Erection Work | Shelter/Building | P.E.B. (Pre-Engineered Building) | TON | 0 | 0 | 0 | 0
S03AA030 | Main Steel Structure Erection Work | Shelter/Building | Non-Shrink Cement Based Grout | M3 | 0 | 0 | 0 | 0
S03AA031 | Main Steel Structure Erection Work | Shelter/Building | Non-Shrink Epoxy Grout | M3 | 0 | 0 | 0 | 0
S03AB027 | Main Steel Structure Erection Work | Pipe Rack | Heavy Steel (Weight≥90KG/M) | TON | 0 | 0 | 0 | 0
S03AB028 | Main Steel Structure Erection Work | Pipe Rack | Medium Steel (90KG/M>Weight≥30KG/M) | TON | 0 | 0 | 0 | 0
S03AB029 | Main Steel Structure Erection Work | Pipe Rack | Light Steel (30KG/M>Weight) | TON | 0 | 0 | 0 | 0
S03AB013 | Main Steel Structure Erection Work | Pipe Rack | Plate for Reinforcing/Modification/Supplement (Field install) | TON | 0 | 0 | 0 | 0
S03AD027 | Main Steel Structure Erection Work | Equipment Structure (Civil structure except of Piperack) | Heavy Steel (Weight≥90KG/M) | TON | 0 | 0 | 0 | 0
S03AD028 | Main Steel Structure Erection Work | Equipment Structure (Civil structure except of Piperack) | Medium Steel (90KG/M>Weight≥30KG/M) | TON | 0 | 0 | 0 | 0
S03AD029 | Main Steel Structure Erection Work | Equipment Structure (Civil structure except of Piperack) | Light Steel (30KG/M>Weight) | TON | 0 | 0 | 0 | 0
S03AD013 | Main Steel Structure Erection Work | Equipment Structure (Civil structure except of Piperack) | Plate for Reinforcing/Modification/Supplement (Field install) | TON | 0 | 0 | 0 | 0
S03AE015 | Main Steel Structure Erection Work | Structural Steel | Steel Painting | M2 | 0 | 0 | 0 | 0
S04AA017 | Miscellaneous Steel Erection Work | Shelter/Building | Checkered/Flooring Plate | M2 | 0 | 0 | 0 | 1 | O
S04AA018 | Miscellaneous Steel Erection Work | Shelter/Building | Grating | M2 | 0 | 0 | 0 | 1 | O
S04AA019 | Miscellaneous Steel Erection Work | Shelter/Building | Steel Stairs | M | 0 | 0 | 0 | 0
S04AA020 | Miscellaneous Steel Erection Work | Shelter/Building | Steel Handrails | M | 0 | 0 | 0 | 0
S04AA021 | Miscellaneous Steel Erection Work | Shelter/Building | Steel Handrails - Removable | M | 0 | 0 | 0 | 0
S04AA022 | Miscellaneous Steel Erection Work | Shelter/Building | Stainless Steel Handrail | M | 0 | 0 | 0 | 0
S04AA023 | Miscellaneous Steel Erection Work | Shelter/Building | Steel Ladder | M | 0 | 0 | 0 | 1 | O
S04AA024 | Miscellaneous Steel Erection Work | Shelter/Building | Galvanized Steel Deck Plate | M2 | 0 | 0 | 0 | 1 | O
S04AB017 | Miscellaneous Steel Erection Work | Pipe Rack | Checkered/Flooring Plate | M2 | 0 | 0 | 0 | 1 | O
S04AB018 | Miscellaneous Steel Erection Work | Pipe Rack | Grating | M2 | 0 | 0 | 0 | 1 | O
S04AB019 | Miscellaneous Steel Erection Work | Pipe Rack | Steel Stairs | M | 0 | 0 | 0 | 0
S04AB020 | Miscellaneous Steel Erection Work | Pipe Rack | Steel Handrails | M | 0 | 0 | 0 | 0
S04AB021 | Miscellaneous Steel Erection Work | Pipe Rack | Steel Handrails - Removable | M | 0 | 0 | 0 | 0
S04AB022 | Miscellaneous Steel Erection Work | Pipe Rack | Stainless Steel Handrail | M | 0 | 0 | 0 | 0
S04AB023 | Miscellaneous Steel Erection Work | Pipe Rack | Steel Ladder | M | 0 | 0 | 0 | 1 | O
S04AB026 | Miscellaneous Steel Erection Work | Pipe Rack | Safety Gate | EA | 0 | 0 | 0 | 1 | O
S04AB024 | Miscellaneous Steel Erection Work | Pipe Rack | Galvanized Steel Deck Plate | M2 | 0 | 0 | 0 | 1 | O
S04AD017 | Miscellaneous Steel Erection Work | Equipment Structure (Civil structure except of Piperack) | Checkered/Flooring Plate | M2 | 0 | 0 | 0 | 1 | O
S04AD018 | Miscellaneous Steel Erection Work | Equipment Structure (Civil structure except of Piperack) | Grating | M2 | 0 | 0 | 0 | 1 | O
S04AD019 | Miscellaneous Steel Erection Work | Equipment Structure (Civil structure except of Piperack) | Steel Stairs | M | 0 | 0 | 0 | 0
S04AD020 | Miscellaneous Steel Erection Work | Equipment Structure (Civil structure except of Piperack) | Steel Handrails | M | 0 | 0 | 0 | 0
S04AD021 | Miscellaneous Steel Erection Work | Equipment Structure (Civil structure except of Piperack) | Steel Handrails - Removable | M | 0 | 0 | 0 | 0
S04AD022 | Miscellaneous Steel Erection Work | Equipment Structure (Civil structure except of Piperack) | Stainless Steel Handrail | M | 0 | 0 | 0 | 0
S04AD023 | Miscellaneous Steel Erection Work | Equipment Structure (Civil structure except of Piperack) | Steel Ladder | M | 0 | 0 | 0 | 1 | O
S04AD026 | Miscellaneous Steel Erection Work | Equipment Structure (Civil structure except of Piperack) | Safety Gate | EA | 0 | 0 | 0 | 1 | O
S04AD024 | Miscellaneous Steel Erection Work | Equipment Structure (Civil structure except of Piperack) | Galvanized Steel Deck Plate | M2 | 0 | 0 | 0 | 1 | O
S04AE015 | Miscellaneous Steel Erection Work | Structural Steel | Steel Painting | M2 | 0 | 0 | 0 | 0
S05AF032 | Demolition work | Revamping Work (Shelter/Building) | Demolition Work of Steel for Building/Shelter | TON | 0 | 0 | 0 | 0
S05AG033 | Demolition work | Demolition work | Structural Steel for Piperack/ Equipment structure etc. (Civil) | TON | 0 | 0 | 0 | 0
S05AG034 | Demolition work | Demolition work | Miscellaneous Steel for Piperack/ Equipment structure etc. (Civil) | TON | 0 | 0 | 0 | 0
0 | 0 | 0 | 0 |  | 0 | 0 | 0
F01AA000 | Building/Shelter Fire Proofing Work | Dense Concrete | null | M3 | 0 | 0 | 0 | 0
F01AB000 | Building/Shelter Fire Proofing Work | Lightweight Cementitious | null | M2 | 0 | 0 | 0 | 0
F01AC000 | Building/Shelter Fire Proofing Work | Intumescent Coating Type | null | M2 | 0 | 0 | 0 | 0
F01AD000 | Building/Shelter Fire Proofing Work | Top Coat for Cementitious Fire Proofing | null | M2 | 0 | 0 | 0 | 0
F02AA000 | Pipe Rack/Equipment Steel Structure Fire Proofing Work | Dense Concrete | null | M3 | 0 | 0 | 0 | 0
F02AB000 | Pipe Rack/Equipment Steel Structure Fire Proofing Work | Lightweight Cementitious | null | M2 | 0 | 0 | 0 | 0
F02AC000 | Pipe Rack/Equipment Steel Structure Fire Proofing Work | Intumescent Coating Type | null | M2 | 0 | 0 | 0 | 0
F02AD000 | Pipe Rack/Equipment Steel Structure Fire Proofing Work | Top Coat for Cementitious Fire Proofing | null | M2 | 0 | 0 | 0 | 0
F03AA000 | Equipment Fire Proofing Work | Dense Concrete | null | M3 | 0 | 0 | 0 | 0
F03AB000 | Equipment Fire Proofing Work | Lightweight Cementitious | null | M2 | 0 | 0 | 0 | 0
F03AE000 | Equipment Fire Proofing Work | Epoxy Based Intumescent Coating Type | null | M2 | 0 | 0 | 0 | 0
F03AD000 | Equipment Fire Proofing Work | Top Coat for Cementitious Fire Proofing | null | M2 | 0 | 0 | 0 | 0
426 |  |  |  |  | 0 | 0 | 0
Note on E4: Windows 사용자: 할증율 칼럼 추가 예정
Note on A193: Windows 사용자: Work Master 항목 오류 의심 (L03 값이 유일하게 139)