## Chapter B
E = | 200000 | Mpa
Width-to-Thickness Ratios for Compression Members
Section Shape (Width to thick ratio) |  | Shape | Equation | kc = 4/√(h/tw) (0.35~0.76) | Limiting Width to Thickness Ratio λr (nonslender/slender)
[5 empty] | 250 | 345
(b/tf) for flange |  | H,T,C | 0.56 √(E/Fy) | - | 15.8392 | 13.4832
|  | L | 0.45 √(E/Fy) |  | 12.8 | 10.5
|  | Built Up | 0.64 √(kc E/Fy) | 0.35 | 10.7092 | 9.1163
|  |  |  | 0.5 | 12.8 | 10.8961
|  |  |  | 0.76 | 15.7809 | 13.4336
H (h/tw) for Web |  | H | 1.40 √(E/Fy) | - | 39.598 | 33.708
T (h/tw) for Web |  | T | 0.75 √(E/Fy) | - | 21.2132 | 18.0579
압축재는 가급적 Slender Member를 지양 함.

## Chapter E1
E1. GENERAL PROVISIONS
The nominal compressive strength, Pn, shall be the lowest obtained from (E3) or (E4)
The Design Compressive Strength, ψ Pn
The Allowable Compressive Strength, Pn/Ω
ψ=0.9 Ω=1.67
E3. FLEXURAL BUCKLING OF MEMBERS WITHOUT SLENDER ELEMENTS
(H, Channel, Box, Pipe, T, 2Ls 형상의 Flexural Buckling인 경우)
| E = | 200000 | Mpa
| Fe = |  | Mpa | (Elastic buckling stress)
|  | 133.2189 |  | (Limiting 세장비 for Fy =250Mpa)
|  | 113.4035 |  | (Limiting 세장비 for Fy =345Mpa)
| 세장비(λ)에 따른 Critical Stress(Fcr) |  |  | Fy = | 250 | Mpa
| λ | Fe | Fy/Fe=α | 0.658α | Fcr (E3-2) | Fcr (E3-3) | Pn
| 1 | 1971920 | 0.00012678 | 0.99995 | 249.9867 | 1729373.84 | 249.9867
| 20 | 4929.8 | 0.050712 | 0.979 | 244.7495 | 4323.4346 | 244.7495
| 40 | 1232.45 | 0.20285 | 0.9186 | 229.6506 | 1080.8587 | 229.6506
| 60 | 547.7556 | 0.45641 | 0.82611 | 206.527 | 480.3816 | 206.527
| 80 | 308.1125 | 0.81139 | 0.71205 | 178.0123 | 270.2147 | 178.0123
| 100 | 197.192 | 1.2678 | 0.58823 | 147.0574 | 172.9374 | 147.0574
| 113 | 154.4303 | 1.6189 | 0.50785 | 126.9622 | 135.4353 | 126.9622
| 133 | 111.4772 | 2.2426 | 0.39116 | 97.7893 | 97.7655 | 97.7893
| 160 | 77.0281 | 3.2456 | 0.25706 | 64.2658 | 67.5537 | 67.5537
| 180 | 60.8617 | 4.1077 | 0.1792 | 44.7993 | 53.3757 | 53.3757
| 200 | 49.298 | 5.0712 | 0.11973 | 29.9314 | 43.2343 | 43.2343
Ag 는 Section Area
| 세장비(λ)에 따른 Critical Stress(Fcr) |  |  | Fy = | 345 | Mpa
| λ | Fe | Fy/Fe | 0.658α | Fcr (E3-2) | Fcr (E3-3) | Pn
| 1 | 1971920 | 0.00017496 | 0.99993 | 344.9747 | 1729373.84 | 344.9747
| 20 | 4929.8 | 0.069983 | 0.97113 | 335.0411 | 4323.4346 | 335.0411
| 40 | 1232.45 | 0.27993 | 0.88944 | 306.8563 | 1080.8587 | 306.8563
| 60 | 547.7556 | 0.62984 | 0.76826 | 265.0513 | 480.3816 | 265.0513
| 80 | 308.1125 | 1.1197 | 0.62584 | 215.915 | 270.2147 | 215.915
| 100 | 197.192 | 1.7496 | 0.48081 | 165.8799 | 172.9374 | 165.8799
| 113 | 154.4303 | 2.234 | 0.39257 | 135.4355 | 135.4353 | 135.4353
| 133 | 111.4772 | 3.0948 | 0.27381 | 94.4635 | 97.7655 | 97.7655
| 160 | 77.0281 | 4.4789 | 0.15341 | 52.9266 | 67.5537 | 67.5537
| 178 | 62.2371 | 5.5433 | 0.098258 | 33.899 | 54.5819 | 54.5819
| 200 | 49.298 | 6.9983 | 0.053444 | 18.4382 | 43.2343 | 43.2343
Ag 는 Section Area
E4. TORSIONAL AND FLEXURAL-TORSIONAL BUCKLING OF SINGLE ANGLES AND MEMBERS
WITHOUT SLENDER ELEMENTS
(H, Channel, T, 2Ls 형상의 Flexural-Torsional Buckling인 경우)
a) For doubly symmetric members(H) twisting about the shear center
(Torsional unbraced length가 횡좌굴 길이를 초과할 경우 지배 함.)
| Fy = | 345 | Mpa
| H = | 700 | mm
| B = | 300 | mm
| tw = | 13 | mm
| tf = | 24 | mm
| Cw = | 12338352000000 | mm6 | for warping constant
| J= | 3242281.3333 | mm4 | for torsional constant
| Ix = | 1946069925.3333 | mm4
| Iy = | 108119370.3333 | mm4
| Ag = | 22876 | mm2
| x0= | 0 | mm | for shear center
| y0= | 0 | mm | for shear center
| rx = | 291.6683 | mm | for radius of gyration
| ry = | 68.7483 | mm | for radius of gyration
| ro = | 299.661 |  | for radius of gyration about the shear center
| Lcx = | 3000 | mm | for effective length |  | λx = | 10.2857
| Lcy= | 3000 | mm | for effective length |  | λy = | 43.6375
| Lcz= | 6000 | mm | for effective length for torsional
| Fex = | 18639.1085 | Mpa | Fy/Fex= | 0.018509 | Fcrx= | 342.3376 | Mpa
| Fey = | 1035.5479 | Mpa | Fy/Fey= | 0.33316 | Fcry= | 300.0957 | Mpa
| Fez= | 450.8563 | Mpa | Fy/Fez= | 0.76521 | Fcrz= | 250.4515 | Mpa
| ψ= | 0.9
| Ω= | 1.67
| ψPn = | 5156.3956 | kN | =0.9 x Min(Fcrx, Fxry, Fcrz) x Ag |  |  |  |  | 비틀림은 torsion이라고 그러고, 뒤틀림은 warping이라고 합니다.
| Pn/Ω = | 3430.7356 | kN | =1/1.67 x Min(Fcrx, Fxry, Fcrz) x Ag |  |  |  |  | 일반적으로 torsion이 일어나면, 축방향(길이방향)으로는 아무런 변위가 일어나지 않습니다. 주로 Closed section에서 그렇지요. 단면이 ㅁ자 모양일때를 생각하시면 됩니다.
하지만, warping이 일어나면, 축방향(길이방향)으로 변위가 일어납니다. 즉, 나는 분명 힘을 옆으로 줬는데 90도방향으로도 추가로 변위가 일어나는 거지요. 주로 Open section에서 그렇습니다. 단면이 ㄷ자 모양입니다.
Reference | [8 empty] | ​
Lcz(mm) | 3000 | 6000 | 9000 | 12000 | 15000 | 18000 | 21000 | 24000 | 이 둘의 차이는 축방향 변위의 유무입니다.
Fe(Mpa) | 1437.8736 | 450.8563 | 268.0753 | 204.102 | 174.4915 | 158.4068 | 148.7082 | 142.4134 | [출처] torsion & warping¦작성자 자유로운방랑자
E /
π^2 E / λ^2
4.71√(𝐸/𝐹𝑦=)

## Chapter E2
CHAPTER E DESIGN OF MEMBERS FOR COMPRESSION
[32 empty] | Unit-mm.N | [17 empty] | Unit-mm.N
MEMBER DIMENSION |  |  |  |  | PROPERTIES | [9 empty] | CONSTANT |  |  | UNBRACED LENGTH |  |  | SLENDERNESS RATIO |  | ELASTIC BUCKLING OR TWISTING STRESS | [5 empty] | CRITICAL STRESS |  |  | DESIGN STRENGTH-1 | RATIO OF REDUCTION AREA OF SLENDER ELEMENT FLANGE (E7.2~E7.5) | [7 empty] | RATIO OF REDUCTION AREA OF SLENDER ELEMENT WEB (E7.2~E7.5) | [7 empty] | DESIGN STRENGTH-2
Shape | H (D) | B(2L) | tw | tf | Fy | Ag | Weight ( kg/m) | Ix | Iy | rx | ry | x0 | y0 | ro | Cw | J | H | KLx | KLy | KLz | Lcy/rx | Lcy/ry | Fex (E3-4) (E4-5) | Fey (E3-4) (E4-6) | Fez (E4-7) | Fet (E4-2) | Fet (E4-3) | Fe,min (x,y,t) | Fy/Fe (2.25) | Fcr(a) (<) | Fcr(b) (>) | 0.9 (Pn=Fcr Ag) |  |  |  | c1 | c2 |  |  | Ratio of Reduction Area |  |  |  | c1 | c2 |  |  | Ratio of Reduction Area | Ae | 0.9 (Pn=Fcr Ae)
H | 400 | 200 | 4 | 6 | 250 | 3952 | 31.0232 | 112619157.3333 | 8002069.3333 | 168.8098 | 44.9979 | 0 | 0 | 174.7042 | 310472000000 | 37205.3333 | 1 | 12000 | 6000 | 6000 | 71.0859 | 133.3394 | 390.6273 | 111.0229 |  | 164.9443 | - | 111.0229 | 2.2518 | - | 97.3671 | 0.34632 | 15.8392 | 25.3803 | 16.6667 | 0.22 | 1.49 | 501.2808 | 71.7521 | 1 | 42.1436 | 67.5298 | 97 | 0.18 | 1.31 | 80.9845 | 28.84 | -120.8739 | -185196.2561 | -16.2288
T | 200 | 200 | 8 | 12 | 250 | 3904 | 30.6464 | 8112986.0632 | 8008021.3333 | 45.5864 | 45.2906 | 0 | 44.5246 | 78.178 | 209777777.7778 | 147285.3333 | 0.67564 | 4000 | 2000 | 2000 | 87.7454 | 44.1593 | 256.378 | 1012.2439 | 480.8773 |  | 206.1811 | 206.1811 | 1.2125 | 150.4992 | - | 528.794 | 15.8392 | 20.4144 | 8.3333 | 0.22 | 1.49 | 2005.1233 | 3.6501 | 1 | 21.2132 | 27.3407 | 23.5 | 0.18 | 1.31 | 349.5903 | 1.5241 | 1 | 3904 | 528.794
C | 300 | 90 | 8 | 16 | 250 | 5024 | 39.4384 | 70966314.6667 | 4021458.6157 | 118.8506 | 28.2922 | 27.5032 | 0 | 125.2291 | 39788835019.7232 | 294229.3333 | 0.95177 | 6000 | 3000 | 6000 | 50.4836 | 106.0362 | 774.5151 | 175.5582 | 315.9892 |  | 166.5971 | 166.5971 | 1.5006 | 133.4028 | - | 603.1942 | 15.8392 |  | 5.625 | 0.22 | 1.49 |  |  |  | 42.1436 |  | 33.5 | 0.18 | 1.31
L | 100 | 100 | 12 |  | 250 | 2256 | 17.7096 | 2100127.3191 | 2100127.3191 | 30.5108 | 30.5108 | 29.4043 | 29.4043 | 59.9252 | 96000000 | 101376 | 0.51846 | 3000 | 3000 | 3000 | 98.3259 | 98.3259 | 204.1709 | 204.1709 | 968.6357 |  | 183.5152 | 183.5152 | 1.3623 | 141.3552 | - | 287.0077 | 12.7279 |  | 8.3333 | 0.22 | 1.49 | [6 empty] | 0.18 | 1.31
2L | 100 | 200 | 12 |  | 250 | 4512 | 35.4192 | 4200254.6383 | 12002497.3617 | 30.5108 | 51.5764 | 29.4043 | 29.4043 | 72.9401 | 816000000 | 158976 | 0.67497 | 6000 | 3000 | 6000 | 196.6518 | 58.1661 | 51.0427 | 583.4313 | 513.1303 |  | 49.3369 | 49.3369 | 5.0672 | - | 43.2684 | 0.1757 | 12.7279 |  | 8.3333 | 0.22 | 1.49 | [6 empty] | 0.18 | 1.31
PIPE | 200 |  | 3 |  | 250 | 1856.6813 | 14.5749 | 9009081.6354 | 9009081.6354 | 69.6581 | 69.6581 | - | - | - | - | - | - | 6000 | 3000 | 6000 | 86.135 | 43.0675 | 266.0544 | 1064.2175 |  |  | - | 266.0544 | 0.93966 | 168.7076 | - | 281.9126 | 88 |  | 66.6667 | 0.22 | 1.49 | [6 empty] | 0.18 | 1.31
BOX | 200 | 200 | 3 |  | 250 | 2364 | 18.5574 | 15294292 | 15294292 | 80.4342 | 80.4342 | - | - | - | - | - | - | 6000 | 6000 | 6000 | 74.5951 | 74.5951 | 354.7392 | 354.7392 |  |  | - | 354.7392 | 0.70474 | 186.1384 | - | 396.028 | 39.598 |  | 66.6667 | 0.2 | 1.38 | [6 empty] | 0.2 | 1.38
[46 empty] | (1.31*42.1/97)^2*250 | 97.3671
For Individual Angle or web Angle in Two Dimension Truss(E5-1&2) | [10 empty] | For Built Up Members(E6-1&2)
ra | = | 29.4043 |  | for radius of gyration about x or y axis | [6 empty] | a |  |  |  | distance between connectors | [28 empty] | -120.8739
L | = | 3000 |  | for length between work points | [6 empty] | ri | = | 28 |  | min. radius of gyration of individual component | [28 empty] | 0.18
L/ra | = | 102.026 | [8 empty] | a/ri | = | 40 | [30 empty] | 28.84
Lc/r | = | 147.026 |  | for the effective slenderness ratios | [6 empty] | max. a | = | ri x 40 | = | 1120 | mm |  |  | (E6-2a)
Cw=Warping Constant(mm6)
J=Torsional Constant(mm4)
〖_〗
〖_〗
𝜆_𝑟 √(𝐹_𝑦/𝐹_𝑐𝑟 )
𝜆_𝑟
𝜆_𝑓
𝐹_𝑒𝑙
√(𝐹_𝑒𝑙/𝐹_𝑐𝑟 )
𝜆_𝑟 √(𝐹_𝑦/𝐹_𝑐𝑟 )
𝜆_𝑟
𝜆_𝑤
𝐹_𝑒𝑙
√(𝐹_𝑒𝑙/𝐹_𝑐𝑟 )

## H.W
2022-02-09
H.W #1 | AISC 360의 Section E3에 따라서 강재 항복강도 Fy=250Mpa, Fy=345Mpa에 대하여 아래 표와 같이 Excel로 작성
H.W #2 | 상기 그림과 같이 작성된 도표를 이용하여 다음 조건의 기둥의 압축 설계 강도 ? | [7 empty] | (Design Example E.1D 참조)
Unit- kN.mm
| 부재 형상 |  |  |  | kLx(S) | kLy(W) |  |  | ψPn | Pn/ψ | 단위무게
| H-248 x 249x 8 x 13 |  |  |  | 3000 | 3000 |  |  |  |  | 66kg/m
| H-248 x 249x 8 x 13 |  |  |  | 6000 | 3000
| H-248 x 249x 8 x 13 |  |  |  | 3000 | 6000
| H-248 x 249x 8 x 13 |  |  |  | 6000 | 6000
| H-400 x 200 x 8 x 13 |  |  |  | 3000 | 3000 |  |  |  |  | 66kg/m
| H-400 x 200 x 8 x 13 |  |  |  | 6000 | 3000
| H-400 x 200 x 8 x 13 |  |  |  | 3000 | 6000
| H-400 x 200 x 8 x 13 |  |  |  | 6000 | 6000
2022-02-25
H.W #1 | 아래 열거된 5개 부재의 유효 좌굴길이에 대한 설계 강도를 구하시오
| MEMBER DIMENSION |  |  |  |  | PROPERTIES | [9 empty] | CONSTANT |  |  | UNBRACED LENGTH |  |  | SLENDERNESS RATIO |  | ELASTIC BUCKLING OR TWISTING STRESS | [5 empty] | CRITICAL STRESS |  |  | DESIGN STRENGTH-1 | RATIO OF REDUCTION AREA OF SLENDER ELEMENT FLANGE (E7.2~E7.5) |  |  |  | RATIO OF REDUCTION AREA OF SLENDER ELEMENT WEB (E7.2~E7.5) |  |  |  | DESIGN STRENGTH-2
| Shape | H (D) | B(2L) | tw | tf | Fy | Ag | Weight ( kg/m) | Ix | Iy | rx | ry | x0 | y0 | ro | Cw | J | H | KLx | KLy | KLz | Lcy/rx | Lcy/ry | Fex (E3-4) (E4-5) | Fey (E3-4) (E4-6) | Fez (E4-7) | Fet (E4-2) | Fet (E4-3) | Fe,min (x,y,t) | Fy/Fe (2.25) | Fcr(a) (<) | Fcr(b) (>) | 0.9 (Pn=Fcr Ag) |  | c1 | c2 | Ratio of Reduction Area |  | c1 | c2 | Ratio of Reduction Area | Ae | 0.9 (Pn=Fcr Ae)
| H | 400 | 200 | 8 | 13 | 250 | 8192 | 64.3072 | 229648682.6667 | 17349290.6667 | 167.4314 | 46.0199 | 0 | 0 | 173.6408 | 648999000000 | 358981.3333 | 1 | 12000 | 6000 | 6000 | 71.6711 | 130.3783 |  |  |  |  | - | 0 | [5 empty] | 0.22 | 1.49 |  |  | 0.18 | 1.31
| H | 400 | 200 | 4 | 6 | 251 | 3952 | 31.0232 | 112619157.3333 | 8002069.3333 | 168.8098 | 44.9979 | 0 | 0 | 174.7042 | 310472000000 | 37205.3333 | 1 | 12000 | 6000 | 6000 | 71.0859 | 133.3394
| H | 400 | 200 | 4 | 6 | 252 | 3952 | 31.0232 | 112619157.3333 | 8002069.3333 | 168.8098 | 44.9979 | 0 | 0 | 174.7042 | 310472000000 | 37205.3333 | 1 | 12000 | 1500 | 1500 | 71.0859 | 33.3349
| T | 200 | 200 | 8 | 13 | 250 | 4096 | 32.1536 | 7959346.1366 | 8674645.3333 | 44.0817 | 46.0199 | 0 | 43.0234 | 76.8899 | 235833333.3333 | 178381.3333 | 0.68691 | 4000 | 8000 | 8000 | 90.7405 | 173.8378 | [5 empty] | 0 | [5 empty] | 0.22 | 1.49 |  |  | 0.18 | 1.31
| T | 200 | 200 | 8 | 13 | 250 | 4096 | 32.1536 | 7959346.1366 | 8674645.3333 | 44.0817 | 46.0199 | 0 | 43.0234 | 76.8899 | 235833333.3333 | 178381.3333 | 0.68691 | 8000 | 4000 | 8000 | 181.481 | 86.9189 | [5 empty] | 0 | [5 empty] | 0.22 | 1.49 |  |  | 0.18 | 1.31
H.W #2 | 도면번호(MD1-0-A-201-54-00033)의 MAIN TRUSS(MT1)의 상현재의 설계 강도는 얼마인가요.
H.W #3 | 도면번호(MD1-0-A-201-54-00001)에서 건물 그리드 3/B번 C7의 기둥의 상현재의 설계 강도는 얼마인가요.
𝜆_𝑟 √(𝐹_𝑦/𝐹_𝑐𝑟 )
𝜆_𝑟
𝜆_𝑓
𝐹_𝑒𝑙
√(𝐹_𝑒𝑙/𝐹_𝑐𝑟 )
𝜆_𝑟 √(𝐹_𝑦/𝐹_𝑐𝑟 )
𝜆_𝑟
𝜆_𝑤
𝐹_𝑒𝑙
√(𝐹_𝑒𝑙/𝐹_𝑐𝑟 )

## Chapter F
CHAPTER F
DESIGN OF MEMBERS FOR FLEXURE
F1. GENERAL PROVISIONS
(F1-1)
| Cb = | 1.8765 |  |  |  | for Lateral torsional buckling modificaiton factor | 하중 조건 | Cb
| Max= | 3100000000 | N.mm | 3100 | kN.m | for absolute value of max. moment | 단순보의 등분포 | 1.5
| MA= | 2000000000 | N.mm | 2000 |  | for absolute value of moment at 1/4 | 연속보의 등분포 | 2.3
| MB= | 1500000000 | N.mm | 1500 |  | for absolute value of moment at 1/2 | 모멘트 하중 | 1
| MC= | 300000000 | N.mm | 300 |  | for absolute value of moment at 3/4 | 연속보 측면하중 | 2.3
F2. DOUBLY SYMMETRIC COMPACT H SHAPE MEMBERS AND CHANNEL BEND ABOUT THEIR MAJOR AXIS
1. Yielding
Mp is plastic moment
2. Lateral-Torsional Buckling
F3. DOUBLY SYMMETRIC H SHAPE MEMBERS WITH COMPACT WEBS AND
NONCOMPACT OR SLENDER FLANGE BENT ABOUT THEIR MAJOR AXIS
|  |  |  | Width Thickness Ratio |  | Unbraced Length
| F2 | Flange=C, Web=C |  | FLANGE 그래프 1 구간 |  | UL 그래프 1, 2, 3구간
F2 | F3 | Flange=NC,S, Web=C |  | FLANGE 그래프 2,3 구간 |  | UL 그래프 1, 2, 3구간
| F4 | Flange=C,NC,S, Web=C,NC |  | FLANGE 그래프 1,2,3 구간 |  | UL 그래프 1, 2, 3구간
| F5 | Flange=C,NC,S, Web=S |  | FLANGE 그래프 1,2,3 구간 |  | UL 그래프 1, 2, 3구간