## calc
name | GUID | 분류 | 표준타입 | 세분류 | wm_code | gauge | Description | Spec. | Add_spec. | 수식 | 대입수식 | 산출결과 | 단위 | 산출유형 | 산출로그
101 MECHANICAL ROOM | 3I8fLW78v2ewcytkD1U7kV | SWM | Room Name | Floor ¦ Trowel | A04AS173-00001 |  | Steel Trowel Finish |  |  | =A | =204.935 | 204.935 | M2 | Q0.1 | 계산 성공
101 MECHANICAL ROOM | 3I8fLW78v2ewcytkD1U7kV | SWM | Room Name | Floor ¦ Hardener | A04AS173-00003 |  | Steel Trowel Finish | Hardener Finish(Powder Type) |  | =A | =204.935 | 204.935 | M2 | Q0.1 | 계산 성공
101 MECHANICAL ROOM | 3I8fLW78v2ewcytkD1U7kV | SWM | Room Name | Floor ¦ Paint-EP | A04AM080-00006 |  | Floor Painting | Epoxy Paint |  | =A | =204.935 | 204.935 | M2 | Q0.1 | 계산 성공
101 MECHANICAL ROOM | 3I8fLW78v2ewcytkD1U7kV | SWM | Room Name | Skirt ¦ Paint-EP | A04AM081-00007 |  | Skirt Painting | Epoxy Paint H<150mm | H=( 100 )mm | =P/10**3 | =60138.428/10**3 | 60.1384 | M | Q0.1 | 계산 성공
101 MECHANICAL ROOM | 3I8fLW78v2ewcytkD1U7kV | SWM | Room Name | Wall ¦ Plaster_normal | A04AT198-00002 |  | Plastering | for Internal Masonry Wall | THK=( )mm | =P*H/10**6 | =60138.428*10500.0/10**6 | 631.4535 | M2 | Q0.1 | 계산 성공
101 MECHANICAL ROOM | 3I8fLW78v2ewcytkD1U7kV | SWM | Room Name | Wall ¦ Paint-AE_normal | A04AM078-00001 |  | Internal Wall Painting | Acrylic Emulsion Paint |  | =P*H/10**6 | =60138.428*10500.0/10**6 | 631.4535 | M2 | Q0.1 | 계산 성공
101 MECHANICAL ROOM | 3I8fLW78v2ewcytkD1U7kV | SWM | Room Name | Ceiling ¦ Paint-AE | A04AM079-00001 |  | Ceiling Painting | Acrylic Emulsion Paint |  | =A | =204.935 | 204.935 | M2 | Q0.1 | 계산 성공
112 ELECTRICAL ROOM(SS08) | 3I8fLW78v2ewcytkD1U7kS | SWM | Room Name | Floor ¦ Screed | A04AS168-00001 |  | Screed | w/o Welded Wire Fabric THK<50mm | THK=( )mm | =A | =198.601 | 198.601 | M2 | Q0.1 | 계산 성공
112 ELECTRICAL ROOM(SS08) | 3I8fLW78v2ewcytkD1U7kS | SWM | Room Name | Floor ¦ Paint-EP | A04AM080-00006 |  | Floor Painting | Epoxy Paint |  | =A | =198.601 | 198.601 | M2 | Q0.1 | 계산 성공
112 ELECTRICAL ROOM(SS08) | 3I8fLW78v2ewcytkD1U7kS | SWM | Room Name | Skirt ¦ Paint-EP | A04AM081-00007 |  | Skirt Painting | Epoxy Paint H<150mm | H=( 100 )mm | =P/10**3 | =57746.405/10**3 | 57.7464 | M | Q0.1 | 계산 성공
112 ELECTRICAL ROOM(SS08) | 3I8fLW78v2ewcytkD1U7kS | SWM | Room Name | Wall ¦ Plaster_normal | A04AT198-00002 |  | Plastering | for Internal Masonry Wall | THK=( )mm | =P*H/10**6 | =57746.405*10500.0/10**6 | 606.3373 | M2 | Q0.1 | 계산 성공
112 ELECTRICAL ROOM(SS08) | 3I8fLW78v2ewcytkD1U7kS | SWM | Room Name | Wall ¦ Paint-AE_normal | A04AM078-00001 |  | Internal Wall Painting | Acrylic Emulsion Paint |  | =P*H/10**6 | =57746.405*10500.0/10**6 | 606.3373 | M2 | Q0.1 | 계산 성공
112 ELECTRICAL ROOM(SS08) | 3I8fLW78v2ewcytkD1U7kS | SWM | Room Name | Ceiling ¦ Paint-AE | A04AM079-00001 |  | Ceiling Painting | Acrylic Emulsion Paint |  | =A | =198.601 | 198.601 | M2 | Q0.1 | 계산 성공
114 BATTERY ROOM | 3I8fLW78v2ewcytkD1U7kT | SWM | Room Name | Floor ¦ Screed | A04AS168-00001 |  | Screed | w/o Welded Wire Fabric THK<50mm | THK=( )mm | =A | =62.373 | 62.373 | M2 | Q0.1 | 계산 성공
114 BATTERY ROOM | 3I8fLW78v2ewcytkD1U7kT | SWM | Room Name | Floor ¦ Tile-AT | A04AN083-00002 |  | Floor Tile | Acid/Alkaline Resistant Tile Non-Slip Type, w/ Mortar Bond Coat or Adhesive | Tile Size=W( )mm x L( )mm x THK( )mm | =A | =62.373 | 62.373 | M2 | Q0.1 | 계산 성공
114 BATTERY ROOM | 3I8fLW78v2ewcytkD1U7kT | SWM | Room Name | Skirt ¦ Tile-AT | A04AN084-00007 |  | Skirt Tile | Acid/Alkaline Resistant Tile w/ Mortar Bond Coat or Adhesive H<150mm | H=( 100 )mm | =P/10**3 | =31470.809/10**3 | 31.4708 | M | Q0.1 | 계산 성공
114 BATTERY ROOM | 3I8fLW78v2ewcytkD1U7kT | SWM | Room Name | Wall ¦ Plaster_normal | A04AT198-00002 |  | Plastering | for Internal Masonry Wall | THK=( )mm | =P*H/10**6 | =31470.809*10500.0/10**6 | 330.4435 | M2 | Q0.1 | 계산 성공
114 BATTERY ROOM | 3I8fLW78v2ewcytkD1U7kT | SWM | Room Name | Wall ¦ Paint-AE_high | A04AM078-00001 |  | Internal Wall Painting | Acrylic Emulsion Paint | H>2100 | =P*H/10**6 | =31470.809*10500.0/10**6 | 330.4435 | M2 | Q0.1 | 계산 성공
114 BATTERY ROOM | 3I8fLW78v2ewcytkD1U7kT | SWM | Room Name | Wall ¦ Paint-AR | A04AM078-00004 |  | Internal Wall Painting | Acid/Alkaline Resistant Paint |  | =P*H/10**6 | =31470.809*10500.0/10**6 | 330.4435 | M2 | Q0.1 | 계산 성공
114 BATTERY ROOM | 3I8fLW78v2ewcytkD1U7kT | SWM | Room Name | Ceiling ¦ Paint-AE | A04AM079-00001 |  | Ceiling Painting | Acrylic Emulsion Paint |  | =A | =62.373 | 62.373 | M2 | Q0.1 | 계산 성공
108 BREAK ROOM | 3I8fLW78v2ewcytkD1U7k2 | SWM | Room Name | Floor ¦ Screed | A04AS168-00001 |  | Screed | w/o Welded Wire Fabric THK<50mm | THK=( )mm | =A | =23.139 | 23.139 | M2 | Q0.1 | 계산 성공
108 BREAK ROOM | 3I8fLW78v2ewcytkD1U7k2 | SWM | Room Name | Floor ¦ Waterproofing | A04AP085-00001 |  | Liquid Waterproofing | for Internal Floor Area Min. 2 Coats |  | =A | =23.139 | 23.139 | M2 | Q0.1 | 계산 성공
108 BREAK ROOM | 3I8fLW78v2ewcytkD1U7k2 | SWM | Room Name | Floor ¦ Tile-CT | A04AN083-00001 |  | Floor Tile | Ceramic Tile Non-Slip Type, w/ Mortar Bond Coat or Adhesive | Tile Size=W( )mm x L( )mm x THK( )mm | =A | =23.139 | 23.139 | M2 | Q0.1 | 계산 성공
108 BREAK ROOM | 3I8fLW78v2ewcytkD1U7k2 | SWM | Room Name | Skirt ¦ Tile-UC | A04AN084-00001 |  | Skirt Tile | Unglazed Ceramic Tile w/ Mortar Bond Coat or Adhesive H<150mm | H=( )mm | =P/10**3 | =21804.0/10**3 | 21.804 | M | Q0.1 | 계산 성공
108 BREAK ROOM | 3I8fLW78v2ewcytkD1U7k2 | SWM | Room Name | Wall ¦ Plaster_normal | A04AT198-00002 |  | Plastering | for Internal Masonry Wall | THK=( )mm | =P*H/10**6 | =21804.0*2700.0/10**6 | 58.8708 | M2 | Q0.1 | 계산 성공
108 BREAK ROOM | 3I8fLW78v2ewcytkD1U7k2 | SWM | Room Name | Wall ¦ Waterproofing_normal | A04AP085-00002 |  | Liquid Waterproofing | for Internal Wall Area Min. 2 Coats |  | =P*H/10**6 | =21804.0*2700.0/10**6 | 58.8708 | M2 | Q0.1 | 계산 성공
108 BREAK ROOM | 3I8fLW78v2ewcytkD1U7k2 | SWM | Room Name | Wall ¦ Paint-AE_high | A04AM078-00001 |  | Internal Wall Painting | Acrylic Emulsion Paint | H>2100 | =P*H/10**6 | =21804.0*2700.0/10**6 | 58.8708 | M2 | Q0.1 | 계산 성공
108 BREAK ROOM | 3I8fLW78v2ewcytkD1U7k2 | SWM | Room Name | Wall ¦ Tile-UC_normal | A04AN082-00001 |  | Wall Tile | Unglazed Ceramic Tile w/ Mortar Bond Coat or Adhesive | Tile Size=W( )mm x L( )mm x THK( )mm | =P*H/10**6 | =21804.0*2700.0/10**6 | 58.8708 | M2 | Q0.1 | 계산 성공
108 BREAK ROOM | 3I8fLW78v2ewcytkD1U7k2 | SWM | Room Name | Ceiling ¦ Ceiling-AT | A04AS190-00002 |  | Acoustic Tiled Ceiling System | T-Bar System w/ Hot-Dip Galvanized Suspension System & Accessories(Moldings, Ceiling Access Door/Hatch, Curtain Boxes and etc.) | Tile Size=( 600 )mm x ( 600 )mm | =A | =23.139 | 23.139 | M2 | Q0.1 | 계산 성공
106 SHIFT SUPERVISOR/DAY SUPERVISOR | 3I8fLW78v2ewcytkD1U7k3 | SWM | Room Name | Floor ¦ Screed | A04AS168-00001 |  | Screed | w/o Welded Wire Fabric THK<50mm | THK=( )mm | =A | =21.693 | 21.693 | M2 | Q0.1 | 계산 성공
106 SHIFT SUPERVISOR/DAY SUPERVISOR | 3I8fLW78v2ewcytkD1U7k3 | SWM | Room Name | Floor ¦ Tile-VT | A04AN083-00004 |  | Floor Tile | Vinyl Tile w/ Mortar Bond Coat or Adhesive | Tile Size=W( )mm x L( )mm x THK( )mm | =A | =21.693 | 21.693 | M2 | Q0.1 | 계산 성공
106 SHIFT SUPERVISOR/DAY SUPERVISOR | 3I8fLW78v2ewcytkD1U7k3 | SWM | Room Name | Skirt ¦ Tile-VT | A04AN084-00013 |  | Skirt Tile | Vinyl Tile w/ Mortar Bond Coat or Adhesive H<150mm | H=( 100 )mm | =P/10**3 | =21048.0/10**3 | 21.048 | M | Q0.1 | 계산 성공
106 SHIFT SUPERVISOR/DAY SUPERVISOR | 3I8fLW78v2ewcytkD1U7k3 | SWM | Room Name | Wall ¦ Plaster_normal | A04AT198-00002 |  | Plastering | for Internal Masonry Wall | THK=( )mm | =P*H/10**6 | =21048.0*2700.0/10**6 | 56.8296 | M2 | Q0.1 | 계산 성공
106 SHIFT SUPERVISOR/DAY SUPERVISOR | 3I8fLW78v2ewcytkD1U7k3 | SWM | Room Name | Wall ¦ Paint-AE_normal | A04AM078-00001 |  | Internal Wall Painting | Acrylic Emulsion Paint |  | =P*H/10**6 | =21048.0*2700.0/10**6 | 56.8296 | M2 | Q0.1 | 계산 성공
106 SHIFT SUPERVISOR/DAY SUPERVISOR | 3I8fLW78v2ewcytkD1U7k3 | SWM | Room Name | Ceiling ¦ Ceiling-AT | A04AS190-00002 |  | Acoustic Tiled Ceiling System | T-Bar System w/ Hot-Dip Galvanized Suspension System & Accessories(Moldings, Ceiling Access Door/Hatch, Curtain Boxes and etc.) | Tile Size=( 600 )mm x ( 600 )mm | =A | =21.693 | 21.693 | M2 | Q0.1 | 계산 성공
122 TOILETS | 3I8fLW78v2ewcytkD1U7k0 | SWM | Room Name | Floor ¦ Screed | A04AS168-00001 |  | Screed | w/o Welded Wire Fabric THK<50mm | THK=( )mm | =A | =17.908 | 17.908 | M2 | Q0.1 | 계산 성공
122 TOILETS | 3I8fLW78v2ewcytkD1U7k0 | SWM | Room Name | Floor ¦ Waterproofing | A04AP085-00001 |  | Liquid Waterproofing | for Internal Floor Area Min. 2 Coats |  | =A | =17.908 | 17.908 | M2 | Q0.1 | 계산 성공
122 TOILETS | 3I8fLW78v2ewcytkD1U7k0 | SWM | Room Name | Floor ¦ Tile-CT | A04AN083-00001 |  | Floor Tile | Ceramic Tile Non-Slip Type, w/ Mortar Bond Coat or Adhesive | Tile Size=W( )mm x L( )mm x THK( )mm | =A | =17.908 | 17.908 | M2 | Q0.1 | 계산 성공
122 TOILETS | 3I8fLW78v2ewcytkD1U7k0 | SWM | Room Name | Skirt ¦ Tile-UC | A04AN084-00001 |  | Skirt Tile | Unglazed Ceramic Tile w/ Mortar Bond Coat or Adhesive H<150mm | H=( )mm | =P/10**3 | =17112.0/10**3 | 17.112 | M | Q0.1 | 계산 성공
122 TOILETS | 3I8fLW78v2ewcytkD1U7k0 | SWM | Room Name | Wall ¦ Waterproofing_normal | A04AP085-00002 |  | Liquid Waterproofing | for Internal Wall Area Min. 2 Coats |  | =P*H/10**6 | =17112.0*2700.0/10**6 | 46.2024 | M2 | Q0.1 | 계산 성공
122 TOILETS | 3I8fLW78v2ewcytkD1U7k0 | SWM | Room Name | Ceiling ¦ Ceiling-AT | A04AS190-00002 |  | Acoustic Tiled Ceiling System | T-Bar System w/ Hot-Dip Galvanized Suspension System & Accessories(Moldings, Ceiling Access Door/Hatch, Curtain Boxes and etc.) | Tile Size=( 600 )mm x ( 600 )mm | =A | =17.908 | 17.908 | M2 | Q0.1 | 계산 성공
124 STORE | 3I8fLW78v2ewcytkD1U7k1 | SWM | Room Name | Floor ¦ Screed | A04AS168-00001 |  | Screed | w/o Welded Wire Fabric THK<50mm | THK=( )mm | =A | =12.827 | 12.827 | M2 | Q0.1 | 계산 성공
124 STORE | 3I8fLW78v2ewcytkD1U7k1 | SWM | Room Name | Floor ¦ Tile-VT | A04AN083-00004 |  | Floor Tile | Vinyl Tile w/ Mortar Bond Coat or Adhesive | Tile Size=W( )mm x L( )mm x THK( )mm | =A | =12.827 | 12.827 | M2 | Q0.1 | 계산 성공
124 STORE | 3I8fLW78v2ewcytkD1U7k1 | SWM | Room Name | Skirt ¦ Tile-VT | A04AN084-00013 |  | Skirt Tile | Vinyl Tile w/ Mortar Bond Coat or Adhesive H<150mm | H=( 100 )mm | =P/10**3 | =14374.0/10**3 | 14.374 | M | Q0.1 | 계산 성공
124 STORE | 3I8fLW78v2ewcytkD1U7k1 | SWM | Room Name | Wall ¦ Plaster_normal | A04AT198-00002 |  | Plastering | for Internal Masonry Wall | THK=( )mm | =P*H/10**6 | =14374.0*2700.0/10**6 | 38.8098 | M2 | Q0.1 | 계산 성공
124 STORE | 3I8fLW78v2ewcytkD1U7k1 | SWM | Room Name | Wall ¦ Paint-AE_normal | A04AM078-00001 |  | Internal Wall Painting | Acrylic Emulsion Paint |  | =P*H/10**6 | =14374.0*2700.0/10**6 | 38.8098 | M2 | Q0.1 | 계산 성공
124 STORE | 3I8fLW78v2ewcytkD1U7k1 | SWM | Room Name | Ceiling ¦ Ceiling-AT | A04AS190-00002 |  | Acoustic Tiled Ceiling System | T-Bar System w/ Hot-Dip Galvanized Suspension System & Accessories(Moldings, Ceiling Access Door/Hatch, Curtain Boxes and etc.) | Tile Size=( 600 )mm x ( 600 )mm | =A | =12.827 | 12.827 | M2 | Q0.1 | 계산 성공
119 AIR LOCK | 3I8fLW78v2ewcytkD1U7k6 | SWM | Room Name | Floor ¦ Screed | A04AS168-00001 |  | Screed | w/o Welded Wire Fabric THK<50mm | THK=( )mm | =A | =5.801 | 5.801 | M2 | Q0.1 | 계산 성공
119 AIR LOCK | 3I8fLW78v2ewcytkD1U7k6 | SWM | Room Name | Floor ¦ Tile-VT | A04AN083-00004 |  | Floor Tile | Vinyl Tile w/ Mortar Bond Coat or Adhesive | Tile Size=W( )mm x L( )mm x THK( )mm | =A | =5.801 | 5.801 | M2 | Q0.1 | 계산 성공
119 AIR LOCK | 3I8fLW78v2ewcytkD1U7k6 | SWM | Room Name | Skirt ¦ Tile-VT | A04AN084-00013 |  | Skirt Tile | Vinyl Tile w/ Mortar Bond Coat or Adhesive H<150mm | H=( 100 )mm | =P/10**3 | =9674.0/10**3 | 9.674 | M | Q0.1 | 계산 성공
119 AIR LOCK | 3I8fLW78v2ewcytkD1U7k6 | SWM | Room Name | Wall ¦ Plaster_normal | A04AT198-00002 |  | Plastering | for Internal Masonry Wall | THK=( )mm | =P*H/10**6 | =9674.0*2700.0/10**6 | 26.1198 | M2 | Q0.1 | 계산 성공
119 AIR LOCK | 3I8fLW78v2ewcytkD1U7k6 | SWM | Room Name | Wall ¦ Paint-AE_normal | A04AM078-00001 |  | Internal Wall Painting | Acrylic Emulsion Paint |  | =P*H/10**6 | =9674.0*2700.0/10**6 | 26.1198 | M2 | Q0.1 | 계산 성공
119 AIR LOCK | 3I8fLW78v2ewcytkD1U7k6 | SWM | Room Name | Ceiling ¦ Ceiling-AT | A04AS190-00002 |  | Acoustic Tiled Ceiling System | T-Bar System w/ Hot-Dip Galvanized Suspension System & Accessories(Moldings, Ceiling Access Door/Hatch, Curtain Boxes and etc.) | Tile Size=( 600 )mm x ( 600 )mm | =A | =5.801 | 5.801 | M2 | Q0.1 | 계산 성공
117 AIR LOCK | 3I8fLW78v2ewcytkD1U7k7 | SWM | Room Name | Floor ¦ Screed | A04AS168-00001 |  | Screed | w/o Welded Wire Fabric THK<50mm | THK=( )mm | =A | =5.361 | 5.361 | M2 | Q0.1 | 계산 성공
117 AIR LOCK | 3I8fLW78v2ewcytkD1U7k7 | SWM | Room Name | Floor ¦ Tile-VT | A04AN083-00004 |  | Floor Tile | Vinyl Tile w/ Mortar Bond Coat or Adhesive | Tile Size=W( )mm x L( )mm x THK( )mm | =A | =5.361 | 5.361 | M2 | Q0.1 | 계산 성공
117 AIR LOCK | 3I8fLW78v2ewcytkD1U7k7 | SWM | Room Name | Floor ¦ Mat | A04AS172-00001 |  | Entrance Floor Mats and Frame |  |  | =A | =5.361 | 5.361 | M2 | Q0.1 | 계산 성공
117 AIR LOCK | 3I8fLW78v2ewcytkD1U7k7 | SWM | Room Name | Skirt ¦ Tile-VT | A04AN084-00013 |  | Skirt Tile | Vinyl Tile w/ Mortar Bond Coat or Adhesive H<150mm | H=( 100 )mm | =P/10**3 | =9274.0/10**3 | 9.274 | M | Q0.1 | 계산 성공
117 AIR LOCK | 3I8fLW78v2ewcytkD1U7k7 | SWM | Room Name | Wall ¦ Plaster_normal | A04AT198-00002 |  | Plastering | for Internal Masonry Wall | THK=( )mm | =P*H/10**6 | =9274.0*2700.0/10**6 | 25.0398 | M2 | Q0.1 | 계산 성공
117 AIR LOCK | 3I8fLW78v2ewcytkD1U7k7 | SWM | Room Name | Wall ¦ Paint-AE_normal | A04AM078-00001 |  | Internal Wall Painting | Acrylic Emulsion Paint |  | =P*H/10**6 | =9274.0*2700.0/10**6 | 25.0398 | M2 | Q0.1 | 계산 성공
117 AIR LOCK | 3I8fLW78v2ewcytkD1U7k7 | SWM | Room Name | Ceiling ¦ Ceiling-AT | A04AS190-00002 |  | Acoustic Tiled Ceiling System | T-Bar System w/ Hot-Dip Galvanized Suspension System & Accessories(Moldings, Ceiling Access Door/Hatch, Curtain Boxes and etc.) | Tile Size=( 600 )mm x ( 600 )mm | =A | =5.361 | 5.361 | M2 | Q0.1 | 계산 성공
116 CORRIDOR | 3I8fLW78v2ewcytkD1U7k4 | SWM | Room Name | Floor ¦ Screed | A04AS168-00001 |  | Screed | w/o Welded Wire Fabric THK<50mm | THK=( )mm | =A | =11.44 | 11.44 | M2 | Q0.1 | 계산 성공
116 CORRIDOR | 3I8fLW78v2ewcytkD1U7k4 | SWM | Room Name | Floor ¦ Tile-VT | A04AN083-00004 |  | Floor Tile | Vinyl Tile w/ Mortar Bond Coat or Adhesive | Tile Size=W( )mm x L( )mm x THK( )mm | =A | =11.44 | 11.44 | M2 | Q0.1 | 계산 성공
116 CORRIDOR | 3I8fLW78v2ewcytkD1U7k4 | SWM | Room Name | Skirt ¦ Tile-VT | A04AN084-00013 |  | Skirt Tile | Vinyl Tile w/ Mortar Bond Coat or Adhesive H<150mm | H=( 100 )mm | =P/10**3 | =14800.0/10**3 | 14.8 | M | Q0.1 | 계산 성공
116 CORRIDOR | 3I8fLW78v2ewcytkD1U7k4 | SWM | Room Name | Wall ¦ Plaster_normal | A04AT198-00002 |  | Plastering | for Internal Masonry Wall | THK=( )mm | =P*H/10**6 | =14800.0*2700.0/10**6 | 39.96 | M2 | Q0.1 | 계산 성공
116 CORRIDOR | 3I8fLW78v2ewcytkD1U7k4 | SWM | Room Name | Wall ¦ Paint-AE_normal | A04AM078-00001 |  | Internal Wall Painting | Acrylic Emulsion Paint |  | =P*H/10**6 | =14800.0*2700.0/10**6 | 39.96 | M2 | Q0.1 | 계산 성공
116 CORRIDOR | 3I8fLW78v2ewcytkD1U7k4 | SWM | Room Name | Ceiling ¦ Ceiling-AT | A04AS190-00002 |  | Acoustic Tiled Ceiling System | T-Bar System w/ Hot-Dip Galvanized Suspension System & Accessories(Moldings, Ceiling Access Door/Hatch, Curtain Boxes and etc.) | Tile Size=( 600 )mm x ( 600 )mm | =A | =11.44 | 11.44 | M2 | Q0.1 | 계산 성공
115 TELECOMS ROOM | 3I8fLW78v2ewcytkD1U7k5 | SWM | Room Name | Floor ¦ Screed | A04AS168-00001 |  | Screed | w/o Welded Wire Fabric THK<50mm | THK=( )mm | =A | =12.918 | 12.918 | M2 | Q0.1 | 계산 성공
115 TELECOMS ROOM | 3I8fLW78v2ewcytkD1U7k5 | SWM | Room Name | Floor ¦ Tile-VT | A04AN083-00004 |  | Floor Tile | Vinyl Tile w/ Mortar Bond Coat or Adhesive | Tile Size=W( )mm x L( )mm x THK( )mm | =A | =12.918 | 12.918 | M2 | Q0.1 | 계산 성공
115 TELECOMS ROOM | 3I8fLW78v2ewcytkD1U7k5 | SWM | Room Name | Skirt ¦ Tile-VT | A04AN084-00013 |  | Skirt Tile | Vinyl Tile w/ Mortar Bond Coat or Adhesive H<150mm | H=( 100 )mm | =P/10**3 | =14474.0/10**3 | 14.474 | M | Q0.1 | 계산 성공
115 TELECOMS ROOM | 3I8fLW78v2ewcytkD1U7k5 | SWM | Room Name | Wall ¦ Plaster_normal | A04AT198-00002 |  | Plastering | for Internal Masonry Wall | THK=( )mm | =P*H/10**6 | =14474.0*10500.0/10**6 | 151.977 | M2 | Q0.1 | 계산 성공
115 TELECOMS ROOM | 3I8fLW78v2ewcytkD1U7k5 | SWM | Room Name | Wall ¦ Paint-AE_normal | A04AM078-00001 |  | Internal Wall Painting | Acrylic Emulsion Paint |  | =P*H/10**6 | =14474.0*10500.0/10**6 | 151.977 | M2 | Q0.1 | 계산 성공
115 TELECOMS ROOM | 3I8fLW78v2ewcytkD1U7k5 | SWM | Room Name | Wall ¦ Plywood | A04AS314-00001 |  | Plywood w/ Fire Retardant Paint |  |  | =P*H/10**6 | =14474.0*10500.0/10**6 | 151.977 | M2 | Q0.1 | 계산 성공
115 TELECOMS ROOM | 3I8fLW78v2ewcytkD1U7k5 | SWM | Room Name | Ceiling ¦ Paint-AE | A04AM079-00001 |  | Ceiling Painting | Acrylic Emulsion Paint |  | =A | =12.918 | 12.918 | M2 | Q0.1 | 계산 성공
111 PRAYER ROOM | 3I8fLW78v2ewcytkD1U7kA | SWM | Room Name | Floor ¦ Screed | A04AS168-00001 |  | Screed | w/o Welded Wire Fabric THK<50mm | THK=( )mm | =A | =22.324 | 22.324 | M2 | Q0.1 | 계산 성공
111 PRAYER ROOM | 3I8fLW78v2ewcytkD1U7kA | SWM | Room Name | Floor ¦ Tile-CT | A04AN083-00001 |  | Floor Tile | Ceramic Tile Non-Slip Type, w/ Mortar Bond Coat or Adhesive | Tile Size=W( )mm x L( )mm x THK( )mm | =A | =22.324 | 22.324 | M2 | Q0.1 | 계산 성공
111 PRAYER ROOM | 3I8fLW78v2ewcytkD1U7kA | SWM | Room Name | Skirt ¦ Tile-VT | A04AN084-00013 |  | Skirt Tile | Vinyl Tile w/ Mortar Bond Coat or Adhesive H<150mm | H=( 100 )mm | =P/10**3 | =21144.0/10**3 | 21.144 | M | Q0.1 | 계산 성공
111 PRAYER ROOM | 3I8fLW78v2ewcytkD1U7kA | SWM | Room Name | Wall ¦ Plaster_normal | A04AT198-00002 |  | Plastering | for Internal Masonry Wall | THK=( )mm | =P*H/10**6 | =21144.0*2700.0/10**6 | 57.0888 | M2 | Q0.1 | 계산 성공
111 PRAYER ROOM | 3I8fLW78v2ewcytkD1U7kA | SWM | Room Name | Wall ¦ Paint-AE_normal | A04AM078-00001 |  | Internal Wall Painting | Acrylic Emulsion Paint |  | =P*H/10**6 | =21144.0*2700.0/10**6 | 57.0888 | M2 | Q0.1 | 계산 성공
111 PRAYER ROOM | 3I8fLW78v2ewcytkD1U7kA | SWM | Room Name | Ceiling ¦ Ceiling-AT | A04AS190-00002 |  | Acoustic Tiled Ceiling System | T-Bar System w/ Hot-Dip Galvanized Suspension System & Accessories(Moldings, Ceiling Access Door/Hatch, Curtain Boxes and etc.) | Tile Size=( 600 )mm x ( 600 )mm | =A | =22.324 | 22.324 | M2 | Q0.1 | 계산 성공
113 STORE | 3I8fLW78v2ewcytkD1U7k8 | SWM | Room Name | Floor ¦ Screed | A04AS168-00001 |  | Screed | w/o Welded Wire Fabric THK<50mm | THK=( )mm | =A | =11.47 | 11.47 | M2 | Q0.1 | 계산 성공
113 STORE | 3I8fLW78v2ewcytkD1U7k8 | SWM | Room Name | Floor ¦ Tile-VT | A04AN083-00004 |  | Floor Tile | Vinyl Tile w/ Mortar Bond Coat or Adhesive | Tile Size=W( )mm x L( )mm x THK( )mm | =A | =11.47 | 11.47 | M2 | Q0.1 | 계산 성공
113 STORE | 3I8fLW78v2ewcytkD1U7k8 | SWM | Room Name | Skirt ¦ Tile-VT | A04AN084-00013 |  | Skirt Tile | Vinyl Tile w/ Mortar Bond Coat or Adhesive H<150mm | H=( 100 )mm | =P/10**3 | =13398.405/10**3 | 13.3984 | M | Q0.1 | 계산 성공
113 STORE | 3I8fLW78v2ewcytkD1U7k8 | SWM | Room Name | Wall ¦ Plaster_normal | A04AT198-00002 |  | Plastering | for Internal Masonry Wall | THK=( )mm | =P*H/10**6 | =13398.405*2700.0/10**6 | 36.1757 | M2 | Q0.1 | 계산 성공
113 STORE | 3I8fLW78v2ewcytkD1U7k8 | SWM | Room Name | Wall ¦ Paint-AE_normal | A04AM078-00001 |  | Internal Wall Painting | Acrylic Emulsion Paint |  | =P*H/10**6 | =13398.405*2700.0/10**6 | 36.1757 | M2 | Q0.1 | 계산 성공
113 STORE | 3I8fLW78v2ewcytkD1U7k8 | SWM | Room Name | Ceiling ¦ Ceiling-AT | A04AS190-00002 |  | Acoustic Tiled Ceiling System | T-Bar System w/ Hot-Dip Galvanized Suspension System & Accessories(Moldings, Ceiling Access Door/Hatch, Curtain Boxes and etc.) | Tile Size=( 600 )mm x ( 600 )mm | =A | =11.47 | 11.47 | M2 | Q0.1 | 계산 성공
118 DRIVERS LOUNGE | 3I8fLW78v2ewcytkD1U7k9 | SWM | Room Name | Floor ¦ Screed | A04AS168-00001 |  | Screed | w/o Welded Wire Fabric THK<50mm | THK=( )mm | =A | =36.408 | 36.408 | M2 | Q0.1 | 계산 성공
118 DRIVERS LOUNGE | 3I8fLW78v2ewcytkD1U7k9 | SWM | Room Name | Floor ¦ Tile-VT | A04AN083-00004 |  | Floor Tile | Vinyl Tile w/ Mortar Bond Coat or Adhesive | Tile Size=W( )mm x L( )mm x THK( )mm | =A | =36.408 | 36.408 | M2 | Q0.1 | 계산 성공
118 DRIVERS LOUNGE | 3I8fLW78v2ewcytkD1U7k9 | SWM | Room Name | Skirt ¦ Tile-VT | A04AN084-00013 |  | Skirt Tile | Vinyl Tile w/ Mortar Bond Coat or Adhesive H<150mm | H=( 100 )mm | =P/10**3 | =24670.809/10**3 | 24.6708 | M | Q0.1 | 계산 성공
118 DRIVERS LOUNGE | 3I8fLW78v2ewcytkD1U7k9 | SWM | Room Name | Wall ¦ Plaster_normal | A04AT198-00002 |  | Plastering | for Internal Masonry Wall | THK=( )mm | =P*H/10**6 | =24670.809*2700.0/10**6 | 66.6112 | M2 | Q0.1 | 계산 성공
118 DRIVERS LOUNGE | 3I8fLW78v2ewcytkD1U7k9 | SWM | Room Name | Wall ¦ Paint-AE_normal | A04AM078-00001 |  | Internal Wall Painting | Acrylic Emulsion Paint |  | =P*H/10**6 | =24670.809*2700.0/10**6 | 66.6112 | M2 | Q0.1 | 계산 성공
118 DRIVERS LOUNGE | 3I8fLW78v2ewcytkD1U7k9 | SWM | Room Name | Ceiling ¦ Ceiling-AT | A04AS190-00002 |  | Acoustic Tiled Ceiling System | T-Bar System w/ Hot-Dip Galvanized Suspension System & Accessories(Moldings, Ceiling Access Door/Hatch, Curtain Boxes and etc.) | Tile Size=( 600 )mm x ( 600 )mm | =A | =36.408 | 36.408 | M2 | Q0.1 | 계산 성공
125 MAINTENANCE WORKSHOP | 3I8fLW78v2ewcytkD1U7kE | SWM | Room Name | Floor ¦ Trowel | A04AS173-00001 |  | Steel Trowel Finish |  |  | =A | =47.921 | 47.921 | M2 | Q0.1 | 계산 성공
125 MAINTENANCE WORKSHOP | 3I8fLW78v2ewcytkD1U7kE | SWM | Room Name | Floor ¦ Hardener | A04AS173-00003 |  | Steel Trowel Finish | Hardener Finish(Powder Type) |  | =A | =47.921 | 47.921 | M2 | Q0.1 | 계산 성공
125 MAINTENANCE WORKSHOP | 3I8fLW78v2ewcytkD1U7kE | SWM | Room Name | Floor ¦ Paint-EP | A04AM080-00006 |  | Floor Painting | Epoxy Paint |  | =A | =47.921 | 47.921 | M2 | Q0.1 | 계산 성공
125 MAINTENANCE WORKSHOP | 3I8fLW78v2ewcytkD1U7kE | SWM | Room Name | Skirt ¦ Paint-EP | A04AM081-00007 |  | Skirt Painting | Epoxy Paint H<150mm | H=( 100 )mm | =P/10**3 | =31144.809/10**3 | 31.1448 | M | Q0.1 | 계산 성공
125 MAINTENANCE WORKSHOP | 3I8fLW78v2ewcytkD1U7kE | SWM | Room Name | Wall ¦ Plaster_normal | A04AT198-00002 |  | Plastering | for Internal Masonry Wall | THK=( )mm | =P*H/10**6 | =31144.809*10500.0/10**6 | 327.0205 | M2 | Q0.1 | 계산 성공
125 MAINTENANCE WORKSHOP | 3I8fLW78v2ewcytkD1U7kE | SWM | Room Name | Wall ¦ Paint-AE_normal | A04AM078-00001 |  | Internal Wall Painting | Acrylic Emulsion Paint |  | =P*H/10**6 | =31144.809*10500.0/10**6 | 327.0205 | M2 | Q0.1 | 계산 성공
125 MAINTENANCE WORKSHOP | 3I8fLW78v2ewcytkD1U7kE | SWM | Room Name | Ceiling ¦ Paint-AE | A04AM079-00001 |  | Ceiling Painting | Acrylic Emulsion Paint |  | =A | =47.921 | 47.921 | M2 | Q0.1 | 계산 성공
110 ABLUTIONS | 3I8fLW78v2ewcytkD1U7kF | SWM | Room Name | Floor ¦ Screed | A04AS168-00001 |  | Screed | w/o Welded Wire Fabric THK<50mm | THK=( )mm | =A | =6.413 | 6.413 | M2 | Q0.1 | 계산 성공
110 ABLUTIONS | 3I8fLW78v2ewcytkD1U7kF | SWM | Room Name | Floor ¦ Tile-VT | A04AN083-00004 |  | Floor Tile | Vinyl Tile w/ Mortar Bond Coat or Adhesive | Tile Size=W( )mm x L( )mm x THK( )mm | =A | =6.413 | 6.413 | M2 | Q0.1 | 계산 성공
110 ABLUTIONS | 3I8fLW78v2ewcytkD1U7kF | SWM | Room Name | Skirt ¦ Tile-VT | A04AN084-00013 |  | Skirt Tile | Vinyl Tile w/ Mortar Bond Coat or Adhesive H<150mm | H=( 100 )mm | =P/10**3 | =10408.0/10**3 | 10.408 | M | Q0.1 | 계산 성공
110 ABLUTIONS | 3I8fLW78v2ewcytkD1U7kF | SWM | Room Name | Wall ¦ Plaster_normal | A04AT198-00002 |  | Plastering | for Internal Masonry Wall | THK=( )mm | =P*H/10**6 | =10408.0*2700.0/10**6 | 28.1016 | M2 | Q0.1 | 계산 성공
110 ABLUTIONS | 3I8fLW78v2ewcytkD1U7kF | SWM | Room Name | Wall ¦ Paint-AE_normal | A04AM078-00001 |  | Internal Wall Painting | Acrylic Emulsion Paint |  | =P*H/10**6 | =10408.0*2700.0/10**6 | 28.1016 | M2 | Q0.1 | 계산 성공
110 ABLUTIONS | 3I8fLW78v2ewcytkD1U7kF | SWM | Room Name | Ceiling ¦ Ceiling-MT | A04AS191-00002 |  | Moisture Resistant Tiled Ceiling System | T-Bar System w/ Hot-Dip Galvanized Suspension System & Accessories(Moldings, Ceiling Access Door/Hatch, Curtain Boxes and etc.) | Tile Size=( 600 )mm x ( 600 )mm | =A | =6.413 | 6.413 | M2 | Q0.1 | 계산 성공
120 CORRIDOR | 3I8fLW78v2ewcytkD1U7kC | SWM | Room Name | Floor ¦ Screed | A04AS168-00001 |  | Screed | w/o Welded Wire Fabric THK<50mm | THK=( )mm | =A | =41.167 | 41.167 | M2 | Q0.1 | 계산 성공
120 CORRIDOR | 3I8fLW78v2ewcytkD1U7kC | SWM | Room Name | Floor ¦ Tile-VT | A04AN083-00004 |  | Floor Tile | Vinyl Tile w/ Mortar Bond Coat or Adhesive | Tile Size=W( )mm x L( )mm x THK( )mm | =A | =41.167 | 41.167 | M2 | Q0.1 | 계산 성공
120 CORRIDOR | 3I8fLW78v2ewcytkD1U7kC | SWM | Room Name | Skirt ¦ Tile-VT | A04AN084-00013 |  | Skirt Tile | Vinyl Tile w/ Mortar Bond Coat or Adhesive H<150mm | H=( 100 )mm | =P/10**3 | =45990.0/10**3 | 45.99 | M | Q0.1 | 계산 성공
120 CORRIDOR | 3I8fLW78v2ewcytkD1U7kC | SWM | Room Name | Wall ¦ Plaster_normal | A04AT198-00002 |  | Plastering | for Internal Masonry Wall | THK=( )mm | =P*H/10**6 | =45990.0*2700.0/10**6 | 124.173 | M2 | Q0.1 | 계산 성공
120 CORRIDOR | 3I8fLW78v2ewcytkD1U7kC | SWM | Room Name | Wall ¦ Paint-AE_normal | A04AM078-00001 |  | Internal Wall Painting | Acrylic Emulsion Paint |  | =P*H/10**6 | =45990.0*2700.0/10**6 | 124.173 | M2 | Q0.1 | 계산 성공
120 CORRIDOR | 3I8fLW78v2ewcytkD1U7kC | SWM | Room Name | Ceiling ¦ Ceiling-AT | A04AS190-00002 |  | Acoustic Tiled Ceiling System | T-Bar System w/ Hot-Dip Galvanized Suspension System & Accessories(Moldings, Ceiling Access Door/Hatch, Curtain Boxes and etc.) | Tile Size=( 600 )mm x ( 600 )mm | =A | =41.167 | 41.167 | M2 | Q0.1 | 계산 성공
104 AIR LOCK | 3I8fLW78v2ewcytkD1U7kD | SWM | Room Name | Floor ¦ Screed | A04AS168-00001 |  | Screed | w/o Welded Wire Fabric THK<50mm | THK=( )mm | =A | =6.295 | 6.295 | M2 | Q0.1 | 계산 성공
104 AIR LOCK | 3I8fLW78v2ewcytkD1U7kD | SWM | Room Name | Floor ¦ Tile-VT | A04AN083-00004 |  | Floor Tile | Vinyl Tile w/ Mortar Bond Coat or Adhesive | Tile Size=W( )mm x L( )mm x THK( )mm | =A | =6.295 | 6.295 | M2 | Q0.1 | 계산 성공
104 AIR LOCK | 3I8fLW78v2ewcytkD1U7kD | SWM | Room Name | Floor ¦ Mat | A04AS172-00001 |  | Entrance Floor Mats and Frame |  |  | =A | =6.295 | 6.295 | M2 | Q0.1 | 계산 성공
104 AIR LOCK | 3I8fLW78v2ewcytkD1U7kD | SWM | Room Name | Skirt ¦ Tile-VT | A04AN084-00013 |  | Skirt Tile | Vinyl Tile w/ Mortar Bond Coat or Adhesive H<150mm | H=( 100 )mm | =P/10**3 | =10074.0/10**3 | 10.074 | M | Q0.1 | 계산 성공
104 AIR LOCK | 3I8fLW78v2ewcytkD1U7kD | SWM | Room Name | Wall ¦ Plaster_normal | A04AT198-00002 |  | Plastering | for Internal Masonry Wall | THK=( )mm | =P*H/10**6 | =10074.0*2700.0/10**6 | 27.1998 | M2 | Q0.1 | 계산 성공
104 AIR LOCK | 3I8fLW78v2ewcytkD1U7kD | SWM | Room Name | Wall ¦ Paint-AE_normal | A04AM078-00001 |  | Internal Wall Painting | Acrylic Emulsion Paint |  | =P*H/10**6 | =10074.0*2700.0/10**6 | 27.1998 | M2 | Q0.1 | 계산 성공
104 AIR LOCK | 3I8fLW78v2ewcytkD1U7kD | SWM | Room Name | Ceiling ¦ Ceiling-AT | A04AS190-00002 |  | Acoustic Tiled Ceiling System | T-Bar System w/ Hot-Dip Galvanized Suspension System & Accessories(Moldings, Ceiling Access Door/Hatch, Curtain Boxes and etc.) | Tile Size=( 600 )mm x ( 600 )mm | =A | =6.295 | 6.295 | M2 | Q0.1 | 계산 성공
105 LIBRARY | 3I8fLW78v2ewcytkD1U7ko | SWM | Room Name | Floor ¦ Screed | A04AS168-00001 |  | Screed | w/o Welded Wire Fabric THK<50mm | THK=( )mm | =A | =11.961 | 11.961 | M2 | Q0.1 | 계산 성공
105 LIBRARY | 3I8fLW78v2ewcytkD1U7ko | SWM | Room Name | Floor ¦ Tile-VT | A04AN083-00004 |  | Floor Tile | Vinyl Tile w/ Mortar Bond Coat or Adhesive | Tile Size=W( )mm x L( )mm x THK( )mm | =A | =11.961 | 11.961 | M2 | Q0.1 | 계산 성공
105 LIBRARY | 3I8fLW78v2ewcytkD1U7ko | SWM | Room Name | Skirt ¦ Tile-VT | A04AN084-00013 |  | Skirt Tile | Vinyl Tile w/ Mortar Bond Coat or Adhesive H<150mm | H=( 100 )mm | =P/10**3 | =13974.0/10**3 | 13.974 | M | Q0.1 | 계산 성공
105 LIBRARY | 3I8fLW78v2ewcytkD1U7ko | SWM | Room Name | Wall ¦ Plaster_normal | A04AT198-00002 |  | Plastering | for Internal Masonry Wall | THK=( )mm | =P*H/10**6 | =13974.0*2700.0/10**6 | 37.7298 | M2 | Q0.1 | 계산 성공
105 LIBRARY | 3I8fLW78v2ewcytkD1U7ko | SWM | Room Name | Wall ¦ Paint-AE_normal | A04AM078-00001 |  | Internal Wall Painting | Acrylic Emulsion Paint |  | =P*H/10**6 | =13974.0*2700.0/10**6 | 37.7298 | M2 | Q0.1 | 계산 성공
105 LIBRARY | 3I8fLW78v2ewcytkD1U7ko | SWM | Room Name | Ceiling ¦ Ceiling-AT | A04AS190-00002 |  | Acoustic Tiled Ceiling System | T-Bar System w/ Hot-Dip Galvanized Suspension System & Accessories(Moldings, Ceiling Access Door/Hatch, Curtain Boxes and etc.) | Tile Size=( 600 )mm x ( 600 )mm | =A | =11.961 | 11.961 | M2 | Q0.1 | 계산 성공
107 CORRIDOR | 3I8fLW78v2ewcytkD1U7kp | SWM | Room Name | Floor ¦ Screed | A04AS168-00001 |  | Screed | w/o Welded Wire Fabric THK<50mm | THK=( )mm | =A | =24.875 | 24.875 | M2 | Q0.1 | 계산 성공
107 CORRIDOR | 3I8fLW78v2ewcytkD1U7kp | SWM | Room Name | Floor ¦ Tile-VT | A04AN083-00004 |  | Floor Tile | Vinyl Tile w/ Mortar Bond Coat or Adhesive | Tile Size=W( )mm x L( )mm x THK( )mm | =A | =24.875 | 24.875 | M2 | Q0.1 | 계산 성공
107 CORRIDOR | 3I8fLW78v2ewcytkD1U7kp | SWM | Room Name | Skirt ¦ Tile-VT | A04AN084-00013 |  | Skirt Tile | Vinyl Tile w/ Mortar Bond Coat or Adhesive H<150mm | H=( 100 )mm | =P/10**3 | =28093.619/10**3 | 28.0936 | M | Q0.1 | 계산 성공
107 CORRIDOR | 3I8fLW78v2ewcytkD1U7kp | SWM | Room Name | Wall ¦ Plaster_normal | A04AT198-00002 |  | Plastering | for Internal Masonry Wall | THK=( )mm | =P*H/10**6 | =28093.619*2700.0/10**6 | 75.8528 | M2 | Q0.1 | 계산 성공
107 CORRIDOR | 3I8fLW78v2ewcytkD1U7kp | SWM | Room Name | Wall ¦ Paint-AE_normal | A04AM078-00001 |  | Internal Wall Painting | Acrylic Emulsion Paint |  | =P*H/10**6 | =28093.619*2700.0/10**6 | 75.8528 | M2 | Q0.1 | 계산 성공
107 CORRIDOR | 3I8fLW78v2ewcytkD1U7kp | SWM | Room Name | Ceiling ¦ Ceiling-AT | A04AS190-00002 |  | Acoustic Tiled Ceiling System | T-Bar System w/ Hot-Dip Galvanized Suspension System & Accessories(Moldings, Ceiling Access Door/Hatch, Curtain Boxes and etc.) | Tile Size=( 600 )mm x ( 600 )mm | =A | =24.875 | 24.875 | M2 | Q0.1 | 계산 성공
103 CONTROL ROOM | 3I8fLW78v2ewcytkD1U7km | SWM | Room Name | Floor ¦ Trowel | A04AS173-00001 |  | Steel Trowel Finish |  |  | =A | =138.993 | 138.993 | M2 | Q0.1 | 계산 성공
103 CONTROL ROOM | 3I8fLW78v2ewcytkD1U7km | SWM | Room Name | Floor ¦ Paint-AD | A04AM080-00005 |  | Floor Painting | Anti-Dust Paint |  | =A | =138.993 | 138.993 | M2 | Q0.1 | 계산 성공
103 CONTROL ROOM | 3I8fLW78v2ewcytkD1U7km | SWM | Room Name | Floor ¦ Raised Floor H=1000 | A04AS174-00002 |  | Raised Floor | Top Finish: Anti-Static Vinyl Tile 600mm x 600mm / 600mm<H≤1000mm | H=( 1000 )mm | =A | =138.993 | 138.993 | M2 | Q0.1 | 계산 성공
103 CONTROL ROOM | 3I8fLW78v2ewcytkD1U7km | SWM | Room Name | Skirt ¦ Tile-VT | A04AN084-00013 |  | Skirt Tile | Vinyl Tile w/ Mortar Bond Coat or Adhesive H<150mm | H=( 100 )mm | =P/10**3 | =51758.409/10**3 | 51.7584 | M | Q0.1 | 계산 성공
103 CONTROL ROOM | 3I8fLW78v2ewcytkD1U7km | SWM | Room Name | Wall ¦ Plaster_normal | A04AT198-00002 |  | Plastering | for Internal Masonry Wall | THK=( )mm | =P*H/10**6 | =51758.409*3500.0/10**6 | 181.1544 | M2 | Q0.1 | 계산 성공
103 CONTROL ROOM | 3I8fLW78v2ewcytkD1U7km | SWM | Room Name | Wall ¦ Paint-AE_normal | A04AM078-00001 |  | Internal Wall Painting | Acrylic Emulsion Paint |  | =P*H/10**6 | =51758.409*3500.0/10**6 | 181.1544 | M2 | Q0.1 | 계산 성공
103 CONTROL ROOM | 3I8fLW78v2ewcytkD1U7km | SWM | Room Name | Wall ¦ Plywood | A04AS314-00001 |  | Plywood w/ Fire Retardant Paint |  |  | =P*H/10**6 | =51758.409*3500.0/10**6 | 181.1544 | M2 | Q0.1 | 계산 성공
103 CONTROL ROOM | 3I8fLW78v2ewcytkD1U7km | SWM | Room Name | Ceiling ¦ Ceiling-AT | A04AS190-00002 |  | Acoustic Tiled Ceiling System | T-Bar System w/ Hot-Dip Galvanized Suspension System & Accessories(Moldings, Ceiling Access Door/Hatch, Curtain Boxes and etc.) | Tile Size=( 600 )mm x ( 600 )mm | =A | =138.993 | 138.993 | M2 | Q0.1 | 계산 성공
102 RACK ROOM | 3I8fLW78v2ewcytkD1U7kn | SWM | Room Name | Floor ¦ Trowel | A04AS173-00001 |  | Steel Trowel Finish |  |  | =A | =227.701 | 227.701 | M2 | Q0.1 | 계산 성공
102 RACK ROOM | 3I8fLW78v2ewcytkD1U7kn | SWM | Room Name | Floor ¦ Paint-AD | A04AM080-00005 |  | Floor Painting | Anti-Dust Paint |  | =A | =227.701 | 227.701 | M2 | Q0.1 | 계산 성공
102 RACK ROOM | 3I8fLW78v2ewcytkD1U7kn | SWM | Room Name | Floor ¦ Raised Floor H=1000 | A04AS174-00002 |  | Raised Floor | Top Finish: Anti-Static Vinyl Tile 600mm x 600mm / 600mm<H≤1000mm | H=( 1000 )mm | =A | =227.701 | 227.701 | M2 | Q0.1 | 계산 성공
102 RACK ROOM | 3I8fLW78v2ewcytkD1U7kn | SWM | Room Name | Skirt ¦ Tile-VT | A04AN084-00013 |  | Skirt Tile | Vinyl Tile w/ Mortar Bond Coat or Adhesive H<150mm | H=( 100 )mm | =P/10**3 | =60374.0/10**3 | 60.374 | M | Q0.1 | 계산 성공
102 RACK ROOM | 3I8fLW78v2ewcytkD1U7kn | SWM | Room Name | Wall ¦ Plaster_normal | A04AT198-00002 |  | Plastering | for Internal Masonry Wall | THK=( )mm | =P*H/10**6 | =60374.0*3000.0/10**6 | 181.122 | M2 | Q0.1 | 계산 성공
102 RACK ROOM | 3I8fLW78v2ewcytkD1U7kn | SWM | Room Name | Wall ¦ Paint-AE_normal | A04AM078-00001 |  | Internal Wall Painting | Acrylic Emulsion Paint |  | =P*H/10**6 | =60374.0*3000.0/10**6 | 181.122 | M2 | Q0.1 | 계산 성공
102 RACK ROOM | 3I8fLW78v2ewcytkD1U7kn | SWM | Room Name | Wall ¦ Plywood | A04AS314-00001 |  | Plywood w/ Fire Retardant Paint |  |  | =P*H/10**6 | =60374.0*3000.0/10**6 | 181.122 | M2 | Q0.1 | 계산 성공
102 RACK ROOM | 3I8fLW78v2ewcytkD1U7kn | SWM | Room Name | Ceiling ¦ Ceiling-AT | A04AS190-00002 |  | Acoustic Tiled Ceiling System | T-Bar System w/ Hot-Dip Galvanized Suspension System & Accessories(Moldings, Ceiling Access Door/Hatch, Curtain Boxes and etc.) | Tile Size=( 600 )mm x ( 600 )mm | =A | =227.701 | 227.701 | M2 | Q0.1 | 계산 성공
109 JANITOR | 3I8fLW78v2ewcytkD1U7ks | SWM | Room Name | Floor ¦ Screed | A04AS168-00001 |  | Screed | w/o Welded Wire Fabric THK<50mm | THK=( )mm | =A | =3.897 | 3.897 | M2 | Q0.1 | 계산 성공
109 JANITOR | 3I8fLW78v2ewcytkD1U7ks | SWM | Room Name | Floor ¦ Waterproofing | A04AP085-00001 |  | Liquid Waterproofing | for Internal Floor Area Min. 2 Coats |  | =A | =3.897 | 3.897 | M2 | Q0.1 | 계산 성공
109 JANITOR | 3I8fLW78v2ewcytkD1U7ks | SWM | Room Name | Floor ¦ Tile-CT | A04AN083-00001 |  | Floor Tile | Ceramic Tile Non-Slip Type, w/ Mortar Bond Coat or Adhesive | Tile Size=W( )mm x L( )mm x THK( )mm | =A | =3.897 | 3.897 | M2 | Q0.1 | 계산 성공
109 JANITOR | 3I8fLW78v2ewcytkD1U7ks | SWM | Room Name | Skirt ¦ Tile-UC | A04AN084-00001 |  | Skirt Tile | Unglazed Ceramic Tile w/ Mortar Bond Coat or Adhesive H<150mm | H=( )mm | =P/10**3 | =9200.0/10**3 | 9.2 | M | Q0.1 | 계산 성공
109 JANITOR | 3I8fLW78v2ewcytkD1U7ks | SWM | Room Name | Wall ¦ Waterproofing_normal | A04AP085-00002 |  | Liquid Waterproofing | for Internal Wall Area Min. 2 Coats |  | =P*H/10**6 | =9200.0*2700.0/10**6 | 24.84 | M2 | Q0.1 | 계산 성공
109 JANITOR | 3I8fLW78v2ewcytkD1U7ks | SWM | Room Name | Ceiling ¦ Ceiling-AT | A04AS190-00002 |  | Acoustic Tiled Ceiling System | T-Bar System w/ Hot-Dip Galvanized Suspension System & Accessories(Moldings, Ceiling Access Door/Hatch, Curtain Boxes and etc.) | Tile Size=( 600 )mm x ( 600 )mm | =A | =3.897 | 3.897 | M2 | Q0.1 | 계산 성공
126 EWH ROOM | 3I8fLW78v2ewcytkD1U7kt | SWM | Room Name | Floor ¦ Screed | A04AS168-00001 |  | Screed | w/o Welded Wire Fabric THK<50mm | THK=( )mm | =A | =1.27 | 1.27 | M2 | Q0.1 | 계산 성공
126 EWH ROOM | 3I8fLW78v2ewcytkD1U7kt | SWM | Room Name | Floor ¦ Tile-VT | A04AN083-00004 |  | Floor Tile | Vinyl Tile w/ Mortar Bond Coat or Adhesive | Tile Size=W( )mm x L( )mm x THK( )mm | =A | =1.27 | 1.27 | M2 | Q0.1 | 계산 성공
126 EWH ROOM | 3I8fLW78v2ewcytkD1U7kt | SWM | Room Name | Skirt ¦ Tile-VT | A04AN084-00013 |  | Skirt Tile | Vinyl Tile w/ Mortar Bond Coat or Adhesive H<150mm | H=( 100 )mm | =P/10**3 | =4540.0/10**3 | 4.54 | M | Q0.1 | 계산 성공
126 EWH ROOM | 3I8fLW78v2ewcytkD1U7kt | SWM | Room Name | Wall ¦ Plaster_normal | A04AT198-00002 |  | Plastering | for Internal Masonry Wall | THK=( )mm | =P*H/10**6 | =4540.0*2700.0/10**6 | 12.258 | M2 | Q0.1 | 계산 성공
126 EWH ROOM | 3I8fLW78v2ewcytkD1U7kt | SWM | Room Name | Wall ¦ Paint-AE_normal | A04AM078-00001 |  | Internal Wall Painting | Acrylic Emulsion Paint |  | =P*H/10**6 | =4540.0*2700.0/10**6 | 12.258 | M2 | Q0.1 | 계산 성공
126 EWH ROOM | 3I8fLW78v2ewcytkD1U7kt | SWM | Room Name | Ceiling ¦ Ceiling-AT | A04AS190-00002 |  | Acoustic Tiled Ceiling System | T-Bar System w/ Hot-Dip Galvanized Suspension System & Accessories(Moldings, Ceiling Access Door/Hatch, Curtain Boxes and etc.) | Tile Size=( 600 )mm x ( 600 )mm | =A | =1.27 | 1.27 | M2 | Q0.1 | 계산 성공
121 LOCKER | 3I8fLW78v2ewcytkD1U7kq | SWM | Room Name | Floor ¦ Screed | A04AS168-00001 |  | Screed | w/o Welded Wire Fabric THK<50mm | THK=( )mm | =A | =12.5 | 12.5 | M2 | Q0.1 | 계산 성공
121 LOCKER | 3I8fLW78v2ewcytkD1U7kq | SWM | Room Name | Floor ¦ Tile-CT | A04AN083-00001 |  | Floor Tile | Ceramic Tile Non-Slip Type, w/ Mortar Bond Coat or Adhesive | Tile Size=W( )mm x L( )mm x THK( )mm | =A | =12.5 | 12.5 | M2 | Q0.1 | 계산 성공
121 LOCKER | 3I8fLW78v2ewcytkD1U7kq | SWM | Room Name | Skirt ¦ Tile-UC | A04AN084-00001 |  | Skirt Tile | Unglazed Ceramic Tile w/ Mortar Bond Coat or Adhesive H<150mm | H=( )mm | =P/10**3 | =14096.809/10**3 | 14.0968 | M | Q0.1 | 계산 성공
121 LOCKER | 3I8fLW78v2ewcytkD1U7kq | SWM | Room Name | Wall ¦ Plaster_normal | A04AT198-00002 |  | Plastering | for Internal Masonry Wall | THK=( )mm | =P*H/10**6 | =14096.809*2700.0/10**6 | 38.0614 | M2 | Q0.1 | 계산 성공
121 LOCKER | 3I8fLW78v2ewcytkD1U7kq | SWM | Room Name | Wall ¦ Paint-AE_high | A04AM078-00001 |  | Internal Wall Painting | Acrylic Emulsion Paint | H>2100 | =P*H/10**6 | =14096.809*2700.0/10**6 | 38.0614 | M2 | Q0.1 | 계산 성공
121 LOCKER | 3I8fLW78v2ewcytkD1U7kq | SWM | Room Name | Wall ¦ Tile-UC_normal | A04AN082-00001 |  | Wall Tile | Unglazed Ceramic Tile w/ Mortar Bond Coat or Adhesive | Tile Size=W( )mm x L( )mm x THK( )mm | =P*H/10**6 | =14096.809*2700.0/10**6 | 38.0614 | M2 | Q0.1 | 계산 성공
121 LOCKER | 3I8fLW78v2ewcytkD1U7kq | SWM | Room Name | Ceiling ¦ Ceiling-MT | A04AS191-00002 |  | Moisture Resistant Tiled Ceiling System | T-Bar System w/ Hot-Dip Galvanized Suspension System & Accessories(Moldings, Ceiling Access Door/Hatch, Curtain Boxes and etc.) | Tile Size=( 600 )mm x ( 600 )mm | =A | =12.5 | 12.5 | M2 | Q0.1 | 계산 성공
123 STORE | 3I8fLW78v2ewcytkD1U7kr | SWM | Room Name | Floor ¦ Screed | A04AS168-00001 |  | Screed | w/o Welded Wire Fabric THK<50mm | THK=( )mm | =A | =6.435 | 6.435 | M2 | Q0.1 | 계산 성공
123 STORE | 3I8fLW78v2ewcytkD1U7kr | SWM | Room Name | Floor ¦ Tile-VT | A04AN083-00004 |  | Floor Tile | Vinyl Tile w/ Mortar Bond Coat or Adhesive | Tile Size=W( )mm x L( )mm x THK( )mm | =A | =6.435 | 6.435 | M2 | Q0.1 | 계산 성공
123 STORE | 3I8fLW78v2ewcytkD1U7kr | SWM | Room Name | Skirt ¦ Tile-VT | A04AN084-00013 |  | Skirt Tile | Vinyl Tile w/ Mortar Bond Coat or Adhesive H<150mm | H=( 100 )mm | =P/10**3 | =10500.0/10**3 | 10.5 | M | Q0.1 | 계산 성공
123 STORE | 3I8fLW78v2ewcytkD1U7kr | SWM | Room Name | Wall ¦ Plaster_normal | A04AT198-00002 |  | Plastering | for Internal Masonry Wall | THK=( )mm | =P*H/10**6 | =10500.0*2700.0/10**6 | 28.35 | M2 | Q0.1 | 계산 성공
123 STORE | 3I8fLW78v2ewcytkD1U7kr | SWM | Room Name | Wall ¦ Paint-AE_normal | A04AM078-00001 |  | Internal Wall Painting | Acrylic Emulsion Paint |  | =P*H/10**6 | =10500.0*2700.0/10**6 | 28.35 | M2 | Q0.1 | 계산 성공
123 STORE | 3I8fLW78v2ewcytkD1U7kr | SWM | Room Name | Ceiling ¦ Ceiling-AT | A04AS190-00002 |  | Acoustic Tiled Ceiling System | T-Bar System w/ Hot-Dip Galvanized Suspension System & Accessories(Moldings, Ceiling Access Door/Hatch, Curtain Boxes and etc.) | Tile Size=( 600 )mm x ( 600 )mm | =A | =6.435 | 6.435 | M2 | Q0.1 | 계산 성공
127 SHOWER ROOM | 3I8fLW78v2ewcytkD1U7kw | SWM | Room Name | Floor ¦ Screed | A04AS168-00001 |  | Screed | w/o Welded Wire Fabric THK<50mm | THK=( )mm | =A | =2.759 | 2.759 | M2 | Q0.1 | 계산 성공
127 SHOWER ROOM | 3I8fLW78v2ewcytkD1U7kw | SWM | Room Name | Floor ¦ Waterproofing | A04AP085-00001 |  | Liquid Waterproofing | for Internal Floor Area Min. 2 Coats |  | =A | =2.759 | 2.759 | M2 | Q0.1 | 계산 성공
127 SHOWER ROOM | 3I8fLW78v2ewcytkD1U7kw | SWM | Room Name | Floor ¦ Tile-CT | A04AN083-00001 |  | Floor Tile | Ceramic Tile Non-Slip Type, w/ Mortar Bond Coat or Adhesive | Tile Size=W( )mm x L( )mm x THK( )mm | =A | =2.759 | 2.759 | M2 | Q0.1 | 계산 성공
127 SHOWER ROOM | 3I8fLW78v2ewcytkD1U7kw | SWM | Room Name | Skirt ¦ Tile-UC | A04AN084-00001 |  | Skirt Tile | Unglazed Ceramic Tile w/ Mortar Bond Coat or Adhesive H<150mm | H=( )mm | =P/10**3 | =6998.475/10**3 | 6.9985 | M | Q0.1 | 계산 성공
127 SHOWER ROOM | 3I8fLW78v2ewcytkD1U7kw | SWM | Room Name | Wall ¦ Waterproofing_normal | A04AP085-00002 |  | Liquid Waterproofing | for Internal Wall Area Min. 2 Coats |  | =P*H/10**6 | =6998.475*2700.0/10**6 | 18.8959 | M2 | Q0.1 | 계산 성공
127 SHOWER ROOM | 3I8fLW78v2ewcytkD1U7kw | SWM | Room Name | Wall ¦ Tile-UC_normal | A04AN082-00001 |  | Wall Tile | Unglazed Ceramic Tile w/ Mortar Bond Coat or Adhesive | Tile Size=W( )mm x L( )mm x THK( )mm | =P*H/10**6 | =6998.475*2700.0/10**6 | 18.8959 | M2 | Q0.1 | 계산 성공
127 SHOWER ROOM | 3I8fLW78v2ewcytkD1U7kw | SWM | Room Name | Ceiling ¦ Ceiling-AT | A04AS190-00002 |  | Acoustic Tiled Ceiling System | T-Bar System w/ Hot-Dip Galvanized Suspension System & Accessories(Moldings, Ceiling Access Door/Hatch, Curtain Boxes and etc.) | Tile Size=( 600 )mm x ( 600 )mm | =A | =2.759 | 2.759 | M2 | Q0.1 | 계산 성공
128 EWH ROOM | 3I8fLW78v2ewcytkD1U7kx | SWM | Room Name | Floor ¦ Screed | A04AS168-00001 |  | Screed | w/o Welded Wire Fabric THK<50mm | THK=( )mm | =A | =1.741 | 1.741 | M2 | Q0.1 | 계산 성공
128 EWH ROOM | 3I8fLW78v2ewcytkD1U7kx | SWM | Room Name | Floor ¦ Waterproofing | A04AP085-00001 |  | Liquid Waterproofing | for Internal Floor Area Min. 2 Coats |  | =A | =1.741 | 1.741 | M2 | Q0.1 | 계산 성공
128 EWH ROOM | 3I8fLW78v2ewcytkD1U7kx | SWM | Room Name | Floor ¦ Tile-CT | A04AN083-00001 |  | Floor Tile | Ceramic Tile Non-Slip Type, w/ Mortar Bond Coat or Adhesive | Tile Size=W( )mm x L( )mm x THK( )mm | =A | =1.741 | 1.741 | M2 | Q0.1 | 계산 성공
128 EWH ROOM | 3I8fLW78v2ewcytkD1U7kx | SWM | Room Name | Skirt ¦ Tile-UC | A04AN084-00001 |  | Skirt Tile | Unglazed Ceramic Tile w/ Mortar Bond Coat or Adhesive H<150mm | H=( )mm | =P/10**3 | =5301.525/10**3 | 5.3015 | M | Q0.1 | 계산 성공
128 EWH ROOM | 3I8fLW78v2ewcytkD1U7kx | SWM | Room Name | Wall ¦ Plaster_normal | A04AT198-00002 |  | Plastering | for Internal Masonry Wall | THK=( )mm | =P*H/10**6 | =5301.525*2700.0/10**6 | 14.3141 | M2 | Q0.1 | 계산 성공
128 EWH ROOM | 3I8fLW78v2ewcytkD1U7kx | SWM | Room Name | Wall ¦ Paint-AE_normal | A04AM078-00001 |  | Internal Wall Painting | Acrylic Emulsion Paint |  | =P*H/10**6 | =5301.525*2700.0/10**6 | 14.3141 | M2 | Q0.1 | 계산 성공
128 EWH ROOM | 3I8fLW78v2ewcytkD1U7kx | SWM | Room Name | Ceiling ¦ Ceiling-AT | A04AS190-00002 |  | Acoustic Tiled Ceiling System | T-Bar System w/ Hot-Dip Galvanized Suspension System & Accessories(Moldings, Ceiling Access Door/Hatch, Curtain Boxes and etc.) | Tile Size=( 600 )mm x ( 600 )mm | =A | =1.741 | 1.741 | M2 | Q0.1 | 계산 성공
H_FL_AR_S17_RC Slab_RS1 T150 | 0n92kmh4n4jhUUeGCRfwal | GWM | H_FL_AR S17_RC Slab | RC-AG ¦ Concrete | A03AF032-00018 |  | Structural Concrete | Cement Type-5 35MPa ≤ F'c (Cylinder Strength) | 35MPa | =V | =149.225 | 149.225 | M3 | Q1.1 | 계산 성공
H_FL_AR_S17_RC Slab_RS1 T150 | 0n92kmh4n4jhUUeGCRfwal | GWM | H_FL_AR S17_RC Slab | RC-AG ¦ Form1 | A03AF036-00001 |  | Form Work (1 time in use) | Flat Form Dressed Lumber, Plywood or Steel Form(Wood Planks are not Allowed) incl. Chamfer |  | =A | =994.83 | 994.83 | M2 | Q1.1 | 계산 성공
H_FL_AR_S17_RC Slab_RS1 T150 | 0n92kmh4n4jhUUeGCRfwal | GWM | H_FL_AR S17_RC Slab | RC-AG ¦ Rebar | A03AF037-00002 |  | Rebar Work | Deformed Bar (Non-Coat.) 400MPa<Fy≤470MPa | 420MPa | =V*RE_Slab | =149.225*0.1 | 14.9225 | TON | Q1.1 | 계산 성공
H_RF_AR B06_RC Roof Finish_Type1 | 1zqFXDQAn9Eu0nENuPJDHP | GWM | H_RF_AR B06_RC Roof Finish | ROOF ¦ Roof Slope | A04AQ086-00003 |  | Roof Screed | Light-Weight Concrete Screed w/o Welded Wire Fabric 75mm≤Min. THK | Min. THK=( )mm, Slope=( ) | =A*TS | =1263.474*0.06 | 75.8084 | M3 | Q2.3 | 계산 성공
H_RF_AR B06_RC Roof Finish_Type1 | 1zqFXDQAn9Eu0nENuPJDHP | GWM | H_RF_AR B06_RC Roof Finish | ROOF ¦ Wire Mesh | A04AQ038-00002 |  | Welded Wire Fabric | DIA>6mm | Mesh Size=DIA( )mm x ( )mm x ( )mm | =A | =1263.474 | 1263.474 | M2 | Q2.3 | 계산 성공
H_RF_AR B06_RC Roof Finish_Type1 | 1zqFXDQAn9Eu0nENuPJDHP | GWM | H_RF_AR B06_RC Roof Finish | ROOF ¦ Waterproofing | A04AQ310-00001 |  | Waterproofing Membrane | EPDM(or Equivalent) w/ Accessories | THK=( 1.52 )mm | =A | =1263.474 | 1263.474 | M2 | Q2.3 | 계산 성공
H_RF_AR B06_RC Roof Finish_Type1 | 1zqFXDQAn9Eu0nENuPJDHP | GWM | H_RF_AR B06_RC Roof Finish | ROOF ¦ Insulation | A04AQ088-00004 |  | Roof Insulation | Rigid Extruded Polystyrene Foam Insulation 100mm≤THK | THK=( 120 )mm | =A | =1263.474 | 1263.474 | M2 | Q2.3 | 계산 성공
H_RF_AR B06_RC Roof Finish_Type1 | 1zqFXDQAn9Eu0nENuPJDHP | GWM | H_RF_AR B06_RC Roof Finish | ROOF ¦ Vapor Barrier | A04AQ012-00001 |  | PE Sheet (Vapor Barrier) |  | THK=( )mm | =A | =1263.474 | 1263.474 | M2 | Q2.3 | 계산 성공
H_RF_AR B06_RC Roof Finish_Type1 | 1zqFXDQAn9Eu0nENuPJDHP | GWM | H_RF_AR B06_RC Roof Finish | ROOF ¦ Protection | [5 empty] | =A*TP | =1263.474*0.06 | 75.8084 |  | Q2.3 | 계산 성공
H_RF_AR B06_RC Roof Finish_Type1 | 1zqFXDQAn9Eu0nENuPJDHP | GWM | H_RF_AR B06_RC Roof Finish | ROOF ¦ Finish | [5 empty] | =A | =1263.474 | 1263.474 |  | Q2.3 | 계산 성공
H_WA_AR B02_Ext Wall RC-AG_EW5 | 0n92kmh4n4jhUUeGCRfxCH | GWM | H_WA_AR B02_Ext Wall RC-AG | RC-AG ¦ Concrete | A03AF032-00018 |  | Structural Concrete | Cement Type-5 35MPa ≤ F'c (Cylinder Strength) | 35MPa | =V | =50.945 | 50.945 | M3 | Q3.4 | 계산 성공
H_WA_AR B02_Ext Wall RC-AG_EW5 | 0n92kmh4n4jhUUeGCRfxCH | GWM | H_WA_AR B02_Ext Wall RC-AG | RC-AG ¦ Form1 | A03AF036-00001 |  | Form Work (1 time in use) | Flat Form Dressed Lumber, Plywood or Steel Form(Wood Planks are not Allowed) incl. Chamfer |  | =2*A | =2*339.636 | 679.272 | M2 | Q3.4 | 계산 성공
H_WA_AR B02_Ext Wall RC-AG_EW5 | 0n92kmh4n4jhUUeGCRfxCH | GWM | H_WA_AR B02_Ext Wall RC-AG | RC-AG ¦ Rebar | A03AF037-00002 |  | Rebar Work | Deformed Bar (Non-Coat.) 400MPa<Fy≤470MPa | 420MPa | =V*RE_Wall | =50.945*0.12 | 6.1134 | TON | Q3.4 | 계산 성공
H_WA_AR B02_Ext Wall RC-AG_EW5 | 0n92kmh4n4jhUUeGCRfxEo | GWM | H_WA_AR B02_Ext Wall RC-AG | RC-AG ¦ Concrete | A03AF032-00018 |  | Structural Concrete | Cement Type-5 35MPa ≤ F'c (Cylinder Strength) | 35MPa | =V | =22.721 | 22.721 | M3 | Q3.4 | 계산 성공
H_WA_AR B02_Ext Wall RC-AG_EW5 | 0n92kmh4n4jhUUeGCRfxEo | GWM | H_WA_AR B02_Ext Wall RC-AG | RC-AG ¦ Form1 | A03AF036-00001 |  | Form Work (1 time in use) | Flat Form Dressed Lumber, Plywood or Steel Form(Wood Planks are not Allowed) incl. Chamfer |  | =2*A | =2*151.471 | 302.942 | M2 | Q3.4 | 계산 성공
H_WA_AR B02_Ext Wall RC-AG_EW5 | 0n92kmh4n4jhUUeGCRfxEo | GWM | H_WA_AR B02_Ext Wall RC-AG | RC-AG ¦ Rebar | A03AF037-00002 |  | Rebar Work | Deformed Bar (Non-Coat.) 400MPa<Fy≤470MPa | 420MPa | =V*RE_Wall | =22.721*0.12 | 2.7265 | TON | Q3.4 | 계산 성공
H_WA_AR B02_Ext Wall RC-AG_EW5 | 0n92kmh4n4jhUUeGCRfxFR | GWM | H_WA_AR B02_Ext Wall RC-AG | RC-AG ¦ Concrete | A03AF032-00018 |  | Structural Concrete | Cement Type-5 35MPa ≤ F'c (Cylinder Strength) | 35MPa | =V | =49.42 | 49.42 | M3 | Q3.4 | 계산 성공
H_WA_AR B02_Ext Wall RC-AG_EW5 | 0n92kmh4n4jhUUeGCRfxFR | GWM | H_WA_AR B02_Ext Wall RC-AG | RC-AG ¦ Form1 | A03AF036-00001 |  | Form Work (1 time in use) | Flat Form Dressed Lumber, Plywood or Steel Form(Wood Planks are not Allowed) incl. Chamfer |  | =2*A | =2*329.469 | 658.938 | M2 | Q3.4 | 계산 성공
H_WA_AR B02_Ext Wall RC-AG_EW5 | 0n92kmh4n4jhUUeGCRfxFR | GWM | H_WA_AR B02_Ext Wall RC-AG | RC-AG ¦ Rebar | A03AF037-00002 |  | Rebar Work | Deformed Bar (Non-Coat.) 400MPa<Fy≤470MPa | 420MPa | =V*RE_Wall | =49.42*0.12 | 5.9304 | TON | Q3.4 | 계산 성공
H_WA_AR B02_Ext Wall RC-AG_EW5 | 0n92kmh4n4jhUUeGCRfxH0 | GWM | H_WA_AR B02_Ext Wall RC-AG | RC-AG ¦ Concrete | A03AF032-00018 |  | Structural Concrete | Cement Type-5 35MPa ≤ F'c (Cylinder Strength) | 35MPa | =V | =22.005 | 22.005 | M3 | Q3.4 | 계산 성공
H_WA_AR B02_Ext Wall RC-AG_EW5 | 0n92kmh4n4jhUUeGCRfxH0 | GWM | H_WA_AR B02_Ext Wall RC-AG | RC-AG ¦ Form1 | A03AF036-00001 |  | Form Work (1 time in use) | Flat Form Dressed Lumber, Plywood or Steel Form(Wood Planks are not Allowed) incl. Chamfer |  | =2*A | =2*146.701 | 293.402 | M2 | Q3.4 | 계산 성공
H_WA_AR B02_Ext Wall RC-AG_EW5 | 0n92kmh4n4jhUUeGCRfxH0 | GWM | H_WA_AR B02_Ext Wall RC-AG | RC-AG ¦ Rebar | A03AF037-00002 |  | Rebar Work | Deformed Bar (Non-Coat.) 400MPa<Fy≤470MPa | 420MPa | =V*RE_Wall | =22.005*0.12 | 2.6406 | TON | Q3.4 | 계산 성공
H_WA_AR_B02_Ext Wall_RC_T200_W2 | 0n92kmh4n4jhUUeGCRfxJk | GWM | H_WA_AR B02_Ext Wall RC-UG | RC-UG ¦ Concrete | A03AD032-00018 |  | Structural Concrete | Cement Type-5 35MPa ≤ F'c (Cylinder Strength) | 35MPa | =V | =1.36 | 1.36 | M3 | Q3.5 | 계산 성공
H_WA_AR_B02_Ext Wall_RC_T200_W2 | 0n92kmh4n4jhUUeGCRfxJk | GWM | H_WA_AR B02_Ext Wall RC-UG | RC-UG ¦ Form1 | A03AD035-00001 |  | Form Work (3 times in use) | Flat Form Dressed Lumber, Plywood or Steel Form(Wood Planks are not Allowed) incl. Chamfer |  | =2*A | =2*6.8 | 13.6 | M2 | Q3.5 | 계산 성공
H_WA_AR_B02_Ext Wall_RC_T200_W2 | 0n92kmh4n4jhUUeGCRfxJk | GWM | H_WA_AR B02_Ext Wall RC-UG | RC-UG ¦ Rebar | A03AD037-00002 |  | Rebar Work | Deformed Bar (Non-Coat.) 400MPa<Fy≤470MPa | 420MPa | =V*RE_Wall | =1.36*0.12 | 0.1632 | TON | Q3.5 | 계산 성공
H_WA_AR_B02_Ext Wall_RC_T200_W2 | 0n92kmh4n4jhUUeGCRfxJk | GWM | H_WA_AR B02_Ext Wall RC-UG | RC-UG ¦ Lean | A03AD034-00013 |  | Lean Concrete (including Form work) | Cement Type-1 10MPa ≤ F'c (Cylinder Strength) < 15MPa | 14MPa |  |  | 0 | M3 | Q3.5 | 계산 실패 - 수식 혹은 파라미터가 유효하지 않음
H_WA_AR_B02_Ext Wall_RC_T200_W2 | 0n92kmh4n4jhUUeGCRfxJk | GWM | H_WA_AR B02_Ext Wall RC-UG | UG-PT ¦ Coating | A03AH056-00001 |  | Bitumen/Bituminous/Asphalt Coating |  |  | =A | =6.8 | 6.8 | M2 | Q3.5 | 계산 성공
H_WA_AR_B02_Ext Wall_RC_T200_W2 | 0n92kmh4n4jhUUeGCRfxJk | GWM | H_WA_AR B02_Ext Wall RC-UG | UG-PT ¦ Membrane | A03AH059-00001 |  | Sheet Membrane | Adhesive Rubber Sheet or Bitumen Polyethylene Laminated Waterproofing Membrane | THK=( )mm | =A | =6.8 | 6.8 | M2 | Q3.5 | 계산 성공
H_WA_AR_B02_Ext Wall_RC_T200_W2 | 0n92kmh4n4jhUUeGCRfxJk | GWM | H_WA_AR B02_Ext Wall RC-UG | UG-PT ¦ Protection Board | A03AH060-00001 |  | Memebrane Protection Board | Bitumen Impregnated Fiberboard | THK=( )mm | =A | =6.8 | 6.8 | M2 | Q3.5 | 계산 성공
H_WA_AR_B02_Ext Wall_RC_T200_W2 | 0n92kmh4n4jhUUeGCRfxP_ | GWM | H_WA_AR B02_Ext Wall RC-UG | RC-UG ¦ Concrete | A03AD032-00018 |  | Structural Concrete | Cement Type-5 35MPa ≤ F'c (Cylinder Strength) | 35MPa | =V | =0.44 | 0.44 | M3 | Q3.5 | 계산 성공
H_WA_AR_B02_Ext Wall_RC_T200_W2 | 0n92kmh4n4jhUUeGCRfxP_ | GWM | H_WA_AR B02_Ext Wall RC-UG | RC-UG ¦ Form1 | A03AD035-00001 |  | Form Work (3 times in use) | Flat Form Dressed Lumber, Plywood or Steel Form(Wood Planks are not Allowed) incl. Chamfer |  | =2*A | =2*2.2 | 4.4 | M2 | Q3.5 | 계산 성공
H_WA_AR_B02_Ext Wall_RC_T200_W2 | 0n92kmh4n4jhUUeGCRfxP_ | GWM | H_WA_AR B02_Ext Wall RC-UG | RC-UG ¦ Rebar | A03AD037-00002 |  | Rebar Work | Deformed Bar (Non-Coat.) 400MPa<Fy≤470MPa | 420MPa | =V*RE_Wall | =0.44*0.12 | 0.0528 | TON | Q3.5 | 계산 성공
H_WA_AR_B02_Ext Wall_RC_T200_W2 | 0n92kmh4n4jhUUeGCRfxP_ | GWM | H_WA_AR B02_Ext Wall RC-UG | RC-UG ¦ Lean | A03AD034-00013 |  | Lean Concrete (including Form work) | Cement Type-1 10MPa ≤ F'c (Cylinder Strength) < 15MPa | 14MPa |  |  | 0 | M3 | Q3.5 | 계산 실패 - 수식 혹은 파라미터가 유효하지 않음
H_WA_AR_B02_Ext Wall_RC_T200_W2 | 0n92kmh4n4jhUUeGCRfxP_ | GWM | H_WA_AR B02_Ext Wall RC-UG | UG-PT ¦ Coating | A03AH056-00001 |  | Bitumen/Bituminous/Asphalt Coating |  |  | =A | =2.2 | 2.2 | M2 | Q3.5 | 계산 성공
H_WA_AR_B02_Ext Wall_RC_T200_W2 | 0n92kmh4n4jhUUeGCRfxP_ | GWM | H_WA_AR B02_Ext Wall RC-UG | UG-PT ¦ Membrane | A03AH059-00001 |  | Sheet Membrane | Adhesive Rubber Sheet or Bitumen Polyethylene Laminated Waterproofing Membrane | THK=( )mm | =A | =2.2 | 2.2 | M2 | Q3.5 | 계산 성공
H_WA_AR_B02_Ext Wall_RC_T200_W2 | 0n92kmh4n4jhUUeGCRfxP_ | GWM | H_WA_AR B02_Ext Wall RC-UG | UG-PT ¦ Protection Board | A03AH060-00001 |  | Memebrane Protection Board | Bitumen Impregnated Fiberboard | THK=( )mm | =A | =2.2 | 2.2 | M2 | Q3.5 | 계산 성공
H_WA_AR_B02_Ext Wall_RC_T200_W2 | 0n92kmh4n4jhUUeGCRfxRg | GWM | H_WA_AR B02_Ext Wall RC-UG | RC-UG ¦ Concrete | A03AD032-00018 |  | Structural Concrete | Cement Type-5 35MPa ≤ F'c (Cylinder Strength) | 35MPa | =V | =1.776 | 1.776 | M3 | Q3.5 | 계산 성공
H_WA_AR_B02_Ext Wall_RC_T200_W2 | 0n92kmh4n4jhUUeGCRfxRg | GWM | H_WA_AR B02_Ext Wall RC-UG | RC-UG ¦ Form1 | A03AD035-00001 |  | Form Work (3 times in use) | Flat Form Dressed Lumber, Plywood or Steel Form(Wood Planks are not Allowed) incl. Chamfer |  | =2*A | =2*8.88 | 17.76 | M2 | Q3.5 | 계산 성공
H_WA_AR_B02_Ext Wall_RC_T200_W2 | 0n92kmh4n4jhUUeGCRfxRg | GWM | H_WA_AR B02_Ext Wall RC-UG | RC-UG ¦ Rebar | A03AD037-00002 |  | Rebar Work | Deformed Bar (Non-Coat.) 400MPa<Fy≤470MPa | 420MPa | =V*RE_Wall | =1.776*0.12 | 0.21312 | TON | Q3.5 | 계산 성공
H_WA_AR_B02_Ext Wall_RC_T200_W2 | 0n92kmh4n4jhUUeGCRfxRg | GWM | H_WA_AR B02_Ext Wall RC-UG | RC-UG ¦ Lean | A03AD034-00013 |  | Lean Concrete (including Form work) | Cement Type-1 10MPa ≤ F'c (Cylinder Strength) < 15MPa | 14MPa |  |  | 0 | M3 | Q3.5 | 계산 실패 - 수식 혹은 파라미터가 유효하지 않음
H_WA_AR_B02_Ext Wall_RC_T200_W2 | 0n92kmh4n4jhUUeGCRfxRg | GWM | H_WA_AR B02_Ext Wall RC-UG | UG-PT ¦ Coating | A03AH056-00001 |  | Bitumen/Bituminous/Asphalt Coating |  |  | =A | =8.88 | 8.88 | M2 | Q3.5 | 계산 성공
H_WA_AR_B02_Ext Wall_RC_T200_W2 | 0n92kmh4n4jhUUeGCRfxRg | GWM | H_WA_AR B02_Ext Wall RC-UG | UG-PT ¦ Membrane | A03AH059-00001 |  | Sheet Membrane | Adhesive Rubber Sheet or Bitumen Polyethylene Laminated Waterproofing Membrane | THK=( )mm | =A | =8.88 | 8.88 | M2 | Q3.5 | 계산 성공
H_WA_AR_B02_Ext Wall_RC_T200_W2 | 0n92kmh4n4jhUUeGCRfxRg | GWM | H_WA_AR B02_Ext Wall RC-UG | UG-PT ¦ Protection Board | A03AH060-00001 |  | Memebrane Protection Board | Bitumen Impregnated Fiberboard | THK=( )mm | =A | =8.88 | 8.88 | M2 | Q3.5 | 계산 성공
H_WA_AR_B02_Ext Wall_RC_T200_W2 | 0n92kmh4n4jhUUeGCRfxS2 | GWM | H_WA_AR B02_Ext Wall RC-UG | RC-UG ¦ Concrete | A03AD032-00018 |  | Structural Concrete | Cement Type-5 35MPa ≤ F'c (Cylinder Strength) | 35MPa | =V | =1.44 | 1.44 | M3 | Q3.5 | 계산 성공
H_WA_AR_B02_Ext Wall_RC_T200_W2 | 0n92kmh4n4jhUUeGCRfxS2 | GWM | H_WA_AR B02_Ext Wall RC-UG | RC-UG ¦ Form1 | A03AD035-00001 |  | Form Work (3 times in use) | Flat Form Dressed Lumber, Plywood or Steel Form(Wood Planks are not Allowed) incl. Chamfer |  | =2*A | =2*7.2 | 14.4 | M2 | Q3.5 | 계산 성공
H_WA_AR_B02_Ext Wall_RC_T200_W2 | 0n92kmh4n4jhUUeGCRfxS2 | GWM | H_WA_AR B02_Ext Wall RC-UG | RC-UG ¦ Rebar | A03AD037-00002 |  | Rebar Work | Deformed Bar (Non-Coat.) 400MPa<Fy≤470MPa | 420MPa | =V*RE_Wall | =1.44*0.12 | 0.1728 | TON | Q3.5 | 계산 성공
H_WA_AR_B02_Ext Wall_RC_T200_W2 | 0n92kmh4n4jhUUeGCRfxS2 | GWM | H_WA_AR B02_Ext Wall RC-UG | RC-UG ¦ Lean | A03AD034-00013 |  | Lean Concrete (including Form work) | Cement Type-1 10MPa ≤ F'c (Cylinder Strength) < 15MPa | 14MPa |  |  | 0 | M3 | Q3.5 | 계산 실패 - 수식 혹은 파라미터가 유효하지 않음
H_WA_AR_B02_Ext Wall_RC_T200_W2 | 0n92kmh4n4jhUUeGCRfxS2 | GWM | H_WA_AR B02_Ext Wall RC-UG | UG-PT ¦ Coating | A03AH056-00001 |  | Bitumen/Bituminous/Asphalt Coating |  |  | =A | =7.2 | 7.2 | M2 | Q3.5 | 계산 성공
H_WA_AR_B02_Ext Wall_RC_T200_W2 | 0n92kmh4n4jhUUeGCRfxS2 | GWM | H_WA_AR B02_Ext Wall RC-UG | UG-PT ¦ Membrane | A03AH059-00001 |  | Sheet Membrane | Adhesive Rubber Sheet or Bitumen Polyethylene Laminated Waterproofing Membrane | THK=( )mm | =A | =7.2 | 7.2 | M2 | Q3.5 | 계산 성공
H_WA_AR_B02_Ext Wall_RC_T200_W2 | 0n92kmh4n4jhUUeGCRfxS2 | GWM | H_WA_AR B02_Ext Wall RC-UG | UG-PT ¦ Protection Board | A03AH060-00001 |  | Memebrane Protection Board | Bitumen Impregnated Fiberboard | THK=( )mm | =A | =7.2 | 7.2 | M2 | Q3.5 | 계산 성공
H_WA_AR_B02_Ext Wall_RC_T200_W2 | 0n92kmh4n4jhUUeGCRfxU3 | GWM | H_WA_AR B02_Ext Wall RC-UG | RC-UG ¦ Concrete | A03AD032-00018 |  | Structural Concrete | Cement Type-5 35MPa ≤ F'c (Cylinder Strength) | 35MPa | =V | =2.196 | 2.196 | M3 | Q3.5 | 계산 성공
H_WA_AR_B02_Ext Wall_RC_T200_W2 | 0n92kmh4n4jhUUeGCRfxU3 | GWM | H_WA_AR B02_Ext Wall RC-UG | RC-UG ¦ Form1 | A03AD035-00001 |  | Form Work (3 times in use) | Flat Form Dressed Lumber, Plywood or Steel Form(Wood Planks are not Allowed) incl. Chamfer |  | =2*A | =2*10.98 | 21.96 | M2 | Q3.5 | 계산 성공
H_WA_AR_B02_Ext Wall_RC_T200_W2 | 0n92kmh4n4jhUUeGCRfxU3 | GWM | H_WA_AR B02_Ext Wall RC-UG | RC-UG ¦ Rebar | A03AD037-00002 |  | Rebar Work | Deformed Bar (Non-Coat.) 400MPa<Fy≤470MPa | 420MPa | =V*RE_Wall | =2.196*0.12 | 0.26352 | TON | Q3.5 | 계산 성공
H_WA_AR_B02_Ext Wall_RC_T200_W2 | 0n92kmh4n4jhUUeGCRfxU3 | GWM | H_WA_AR B02_Ext Wall RC-UG | RC-UG ¦ Lean | A03AD034-00013 |  | Lean Concrete (including Form work) | Cement Type-1 10MPa ≤ F'c (Cylinder Strength) < 15MPa | 14MPa |  |  | 0 | M3 | Q3.5 | 계산 실패 - 수식 혹은 파라미터가 유효하지 않음
H_WA_AR_B02_Ext Wall_RC_T200_W2 | 0n92kmh4n4jhUUeGCRfxU3 | GWM | H_WA_AR B02_Ext Wall RC-UG | UG-PT ¦ Coating | A03AH056-00001 |  | Bitumen/Bituminous/Asphalt Coating |  |  | =A | =10.98 | 10.98 | M2 | Q3.5 | 계산 성공
H_WA_AR_B02_Ext Wall_RC_T200_W2 | 0n92kmh4n4jhUUeGCRfxU3 | GWM | H_WA_AR B02_Ext Wall RC-UG | UG-PT ¦ Membrane | A03AH059-00001 |  | Sheet Membrane | Adhesive Rubber Sheet or Bitumen Polyethylene Laminated Waterproofing Membrane | THK=( )mm | =A | =10.98 | 10.98 | M2 | Q3.5 | 계산 성공
H_WA_AR_B02_Ext Wall_RC_T200_W2 | 0n92kmh4n4jhUUeGCRfxU3 | GWM | H_WA_AR B02_Ext Wall RC-UG | UG-PT ¦ Protection Board | A03AH060-00001 |  | Memebrane Protection Board | Bitumen Impregnated Fiberboard | THK=( )mm | =A | =10.98 | 10.98 | M2 | Q3.5 | 계산 성공
H_WA_AR B02_Ext Wall RC-AG_EW5 | 0n92kmh4n4jhUUeGCRfwdp | GWM | H_WA_AR B02_Ext Wall RC-AG | RC-AG ¦ Concrete | A03AF032-00018 |  | Structural Concrete | Cement Type-5 35MPa ≤ F'c (Cylinder Strength) | 35MPa | =V | =10.05 | 10.05 | M3 | Q3.4 | 계산 성공
H_WA_AR B02_Ext Wall RC-AG_EW5 | 0n92kmh4n4jhUUeGCRfwdp | GWM | H_WA_AR B02_Ext Wall RC-AG | RC-AG ¦ Form1 | A03AF036-00001 |  | Form Work (1 time in use) | Flat Form Dressed Lumber, Plywood or Steel Form(Wood Planks are not Allowed) incl. Chamfer |  | =2*A | =2*66.998 | 133.996 | M2 | Q3.4 | 계산 성공
H_WA_AR B02_Ext Wall RC-AG_EW5 | 0n92kmh4n4jhUUeGCRfwdp | GWM | H_WA_AR B02_Ext Wall RC-AG | RC-AG ¦ Rebar | A03AF037-00002 |  | Rebar Work | Deformed Bar (Non-Coat.) 400MPa<Fy≤470MPa | 420MPa | =V*RE_Wall | =10.05*0.12 | 1.206 | TON | Q3.4 | 계산 성공
H_WA_AR B02_Ext Wall RC-AG_EW5 | 0n92kmh4n4jhUUeGCRfwes | GWM | H_WA_AR B02_Ext Wall RC-AG | RC-AG ¦ Concrete | A03AF032-00018 |  | Structural Concrete | Cement Type-5 35MPa ≤ F'c (Cylinder Strength) | 35MPa | =V | =4.472 | 4.472 | M3 | Q3.4 | 계산 성공
H_WA_AR B02_Ext Wall RC-AG_EW5 | 0n92kmh4n4jhUUeGCRfwes | GWM | H_WA_AR B02_Ext Wall RC-AG | RC-AG ¦ Form1 | A03AF036-00001 |  | Form Work (1 time in use) | Flat Form Dressed Lumber, Plywood or Steel Form(Wood Planks are not Allowed) incl. Chamfer |  | =2*A | =2*29.812 | 59.624 | M2 | Q3.4 | 계산 성공
H_WA_AR B02_Ext Wall RC-AG_EW5 | 0n92kmh4n4jhUUeGCRfwes | GWM | H_WA_AR B02_Ext Wall RC-AG | RC-AG ¦ Rebar | A03AF037-00002 |  | Rebar Work | Deformed Bar (Non-Coat.) 400MPa<Fy≤470MPa | 420MPa | =V*RE_Wall | =4.472*0.12 | 0.53664 | TON | Q3.4 | 계산 성공
H_WA_AR B02_Ext Wall RC-AG_EW5 | 0n92kmh4n4jhUUeGCRfwfT | GWM | H_WA_AR B02_Ext Wall RC-AG | RC-AG ¦ Concrete | A03AF032-00018 |  | Structural Concrete | Cement Type-5 35MPa ≤ F'c (Cylinder Strength) | 35MPa | =V | =10.022 | 10.022 | M3 | Q3.4 | 계산 성공
H_WA_AR B02_Ext Wall RC-AG_EW5 | 0n92kmh4n4jhUUeGCRfwfT | GWM | H_WA_AR B02_Ext Wall RC-AG | RC-AG ¦ Form1 | A03AF036-00001 |  | Form Work (1 time in use) | Flat Form Dressed Lumber, Plywood or Steel Form(Wood Planks are not Allowed) incl. Chamfer |  | =2*A | =2*66.81 | 133.62 | M2 | Q3.4 | 계산 성공
H_WA_AR B02_Ext Wall RC-AG_EW5 | 0n92kmh4n4jhUUeGCRfwfT | GWM | H_WA_AR B02_Ext Wall RC-AG | RC-AG ¦ Rebar | A03AF037-00002 |  | Rebar Work | Deformed Bar (Non-Coat.) 400MPa<Fy≤470MPa | 420MPa | =V*RE_Wall | =10.022*0.12 | 1.2026 | TON | Q3.4 | 계산 성공
H_WA_AR B02_Ext Wall RC-AG_EW5 | 0n92kmh4n4jhUUeGCRfwgK | GWM | H_WA_AR B02_Ext Wall RC-AG | RC-AG ¦ Concrete | A03AF032-00018 |  | Structural Concrete | Cement Type-5 35MPa ≤ F'c (Cylinder Strength) | 35MPa | =V | =4.444 | 4.444 | M3 | Q3.4 | 계산 성공
H_WA_AR B02_Ext Wall RC-AG_EW5 | 0n92kmh4n4jhUUeGCRfwgK | GWM | H_WA_AR B02_Ext Wall RC-AG | RC-AG ¦ Form1 | A03AF036-00001 |  | Form Work (1 time in use) | Flat Form Dressed Lumber, Plywood or Steel Form(Wood Planks are not Allowed) incl. Chamfer |  | =2*A | =2*29.624 | 59.248 | M2 | Q3.4 | 계산 성공
H_WA_AR B02_Ext Wall RC-AG_EW5 | 0n92kmh4n4jhUUeGCRfwgK | GWM | H_WA_AR B02_Ext Wall RC-AG | RC-AG ¦ Rebar | A03AF037-00002 |  | Rebar Work | Deformed Bar (Non-Coat.) 400MPa<Fy≤470MPa | 420MPa | =V*RE_Wall | =4.444*0.12 | 0.53328 | TON | Q3.4 | 계산 성공
H_WA_AR_B02_Ext Wall_RC_T200_W2 | 3SuGceYw1EAAAFpys9T3p2 | GWM | H_WA_AR B02_Ext Wall RC-UG | RC-UG ¦ Concrete | A03AD032-00018 |  | Structural Concrete | Cement Type-5 35MPa ≤ F'c (Cylinder Strength) | 35MPa | =V | =1.28 | 1.28 | M3 | Q3.5 | 계산 성공
H_WA_AR_B02_Ext Wall_RC_T200_W2 | 3SuGceYw1EAAAFpys9T3p2 | GWM | H_WA_AR B02_Ext Wall RC-UG | RC-UG ¦ Form1 | A03AD035-00001 |  | Form Work (3 times in use) | Flat Form Dressed Lumber, Plywood or Steel Form(Wood Planks are not Allowed) incl. Chamfer |  | =2*A | =2*6.4 | 12.8 | M2 | Q3.5 | 계산 성공
H_WA_AR_B02_Ext Wall_RC_T200_W2 | 3SuGceYw1EAAAFpys9T3p2 | GWM | H_WA_AR B02_Ext Wall RC-UG | RC-UG ¦ Rebar | A03AD037-00002 |  | Rebar Work | Deformed Bar (Non-Coat.) 400MPa<Fy≤470MPa | 420MPa | =V*RE_Wall | =1.28*0.12 | 0.1536 | TON | Q3.5 | 계산 성공
H_WA_AR_B02_Ext Wall_RC_T200_W2 | 3SuGceYw1EAAAFpys9T3p2 | GWM | H_WA_AR B02_Ext Wall RC-UG | RC-UG ¦ Lean | A03AD034-00013 |  | Lean Concrete (including Form work) | Cement Type-1 10MPa ≤ F'c (Cylinder Strength) < 15MPa | 14MPa |  |  | 0 | M3 | Q3.5 | 계산 실패 - 수식 혹은 파라미터가 유효하지 않음
H_WA_AR_B02_Ext Wall_RC_T200_W2 | 3SuGceYw1EAAAFpys9T3p2 | GWM | H_WA_AR B02_Ext Wall RC-UG | UG-PT ¦ Coating | A03AH056-00001 |  | Bitumen/Bituminous/Asphalt Coating |  |  | =A | =6.4 | 6.4 | M2 | Q3.5 | 계산 성공
H_WA_AR_B02_Ext Wall_RC_T200_W2 | 3SuGceYw1EAAAFpys9T3p2 | GWM | H_WA_AR B02_Ext Wall RC-UG | UG-PT ¦ Membrane | A03AH059-00001 |  | Sheet Membrane | Adhesive Rubber Sheet or Bitumen Polyethylene Laminated Waterproofing Membrane | THK=( )mm | =A | =6.4 | 6.4 | M2 | Q3.5 | 계산 성공
H_WA_AR_B02_Ext Wall_RC_T200_W2 | 3SuGceYw1EAAAFpys9T3p2 | GWM | H_WA_AR B02_Ext Wall RC-UG | UG-PT ¦ Protection Board | A03AH060-00001 |  | Memebrane Protection Board | Bitumen Impregnated Fiberboard | THK=( )mm | =A | =6.4 | 6.4 | M2 | Q3.5 | 계산 성공
H_WA_AR_B02_Ext Wall_RC_T200_W2 | 3SuGceYw1EAAAFpys9T3qS | GWM | H_WA_AR B02_Ext Wall RC-UG | RC-UG ¦ Concrete | A03AD032-00018 |  | Structural Concrete | Cement Type-5 35MPa ≤ F'c (Cylinder Strength) | 35MPa | =V | =0.71 | 0.71 | M3 | Q3.5 | 계산 성공
H_WA_AR_B02_Ext Wall_RC_T200_W2 | 3SuGceYw1EAAAFpys9T3qS | GWM | H_WA_AR B02_Ext Wall RC-UG | RC-UG ¦ Form1 | A03AD035-00001 |  | Form Work (3 times in use) | Flat Form Dressed Lumber, Plywood or Steel Form(Wood Planks are not Allowed) incl. Chamfer |  | =2*A | =2*3.55 | 7.1 | M2 | Q3.5 | 계산 성공
H_WA_AR_B02_Ext Wall_RC_T200_W2 | 3SuGceYw1EAAAFpys9T3qS | GWM | H_WA_AR B02_Ext Wall RC-UG | RC-UG ¦ Rebar | A03AD037-00002 |  | Rebar Work | Deformed Bar (Non-Coat.) 400MPa<Fy≤470MPa | 420MPa | =V*RE_Wall | =0.71*0.12 | 0.0852 | TON | Q3.5 | 계산 성공
H_WA_AR_B02_Ext Wall_RC_T200_W2 | 3SuGceYw1EAAAFpys9T3qS | GWM | H_WA_AR B02_Ext Wall RC-UG | RC-UG ¦ Lean | A03AD034-00013 |  | Lean Concrete (including Form work) | Cement Type-1 10MPa ≤ F'c (Cylinder Strength) < 15MPa | 14MPa |  |  | 0 | M3 | Q3.5 | 계산 실패 - 수식 혹은 파라미터가 유효하지 않음
H_WA_AR_B02_Ext Wall_RC_T200_W2 | 3SuGceYw1EAAAFpys9T3qS | GWM | H_WA_AR B02_Ext Wall RC-UG | UG-PT ¦ Coating | A03AH056-00001 |  | Bitumen/Bituminous/Asphalt Coating |  |  | =A | =3.55 | 3.55 | M2 | Q3.5 | 계산 성공
H_WA_AR_B02_Ext Wall_RC_T200_W2 | 3SuGceYw1EAAAFpys9T3qS | GWM | H_WA_AR B02_Ext Wall RC-UG | UG-PT ¦ Membrane | A03AH059-00001 |  | Sheet Membrane | Adhesive Rubber Sheet or Bitumen Polyethylene Laminated Waterproofing Membrane | THK=( )mm | =A | =3.55 | 3.55 | M2 | Q3.5 | 계산 성공
H_WA_AR_B02_Ext Wall_RC_T200_W2 | 3SuGceYw1EAAAFpys9T3qS | GWM | H_WA_AR B02_Ext Wall RC-UG | UG-PT ¦ Protection Board | A03AH060-00001 |  | Memebrane Protection Board | Bitumen Impregnated Fiberboard | THK=( )mm | =A | =3.55 | 3.55 | M2 | Q3.5 | 계산 성공
H_WA_AR_B02_Ext Wall_RC_T200_W2 | 3SuGceYw1EAAAFpys9T3vd | GWM | H_WA_AR B02_Ext Wall RC-UG | RC-UG ¦ Concrete | A03AD032-00018 |  | Structural Concrete | Cement Type-5 35MPa ≤ F'c (Cylinder Strength) | 35MPa | =V | =0.68 | 0.68 | M3 | Q3.5 | 계산 성공
H_WA_AR_B02_Ext Wall_RC_T200_W2 | 3SuGceYw1EAAAFpys9T3vd | GWM | H_WA_AR B02_Ext Wall RC-UG | RC-UG ¦ Form1 | A03AD035-00001 |  | Form Work (3 times in use) | Flat Form Dressed Lumber, Plywood or Steel Form(Wood Planks are not Allowed) incl. Chamfer |  | =2*A | =2*3.4 | 6.8 | M2 | Q3.5 | 계산 성공
H_WA_AR_B02_Ext Wall_RC_T200_W2 | 3SuGceYw1EAAAFpys9T3vd | GWM | H_WA_AR B02_Ext Wall RC-UG | RC-UG ¦ Rebar | A03AD037-00002 |  | Rebar Work | Deformed Bar (Non-Coat.) 400MPa<Fy≤470MPa | 420MPa | =V*RE_Wall | =0.68*0.12 | 0.0816 | TON | Q3.5 | 계산 성공
H_WA_AR_B02_Ext Wall_RC_T200_W2 | 3SuGceYw1EAAAFpys9T3vd | GWM | H_WA_AR B02_Ext Wall RC-UG | RC-UG ¦ Lean | A03AD034-00013 |  | Lean Concrete (including Form work) | Cement Type-1 10MPa ≤ F'c (Cylinder Strength) < 15MPa | 14MPa |  |  | 0 | M3 | Q3.5 | 계산 실패 - 수식 혹은 파라미터가 유효하지 않음
H_WA_AR_B02_Ext Wall_RC_T200_W2 | 3SuGceYw1EAAAFpys9T3vd | GWM | H_WA_AR B02_Ext Wall RC-UG | UG-PT ¦ Coating | A03AH056-00001 |  | Bitumen/Bituminous/Asphalt Coating |  |  | =A | =3.4 | 3.4 | M2 | Q3.5 | 계산 성공
H_WA_AR_B02_Ext Wall_RC_T200_W2 | 3SuGceYw1EAAAFpys9T3vd | GWM | H_WA_AR B02_Ext Wall RC-UG | UG-PT ¦ Membrane | A03AH059-00001 |  | Sheet Membrane | Adhesive Rubber Sheet or Bitumen Polyethylene Laminated Waterproofing Membrane | THK=( )mm | =A | =3.4 | 3.4 | M2 | Q3.5 | 계산 성공
H_WA_AR_B02_Ext Wall_RC_T200_W2 | 3SuGceYw1EAAAFpys9T3vd | GWM | H_WA_AR B02_Ext Wall RC-UG | UG-PT ¦ Protection Board | A03AH060-00001 |  | Memebrane Protection Board | Bitumen Impregnated Fiberboard | THK=( )mm | =A | =3.4 | 3.4 | M2 | Q3.5 | 계산 성공
H_WA_AR_B02_Ext Wall_RC_T200_W2 | 3SuGceYw1EAAAFpys9T3un | GWM | H_WA_AR B02_Ext Wall RC-UG | RC-UG ¦ Concrete | A03AD032-00018 |  | Structural Concrete | Cement Type-5 35MPa ≤ F'c (Cylinder Strength) | 35MPa | =V | =0.81 | 0.81 | M3 | Q3.5 | 계산 성공
H_WA_AR_B02_Ext Wall_RC_T200_W2 | 3SuGceYw1EAAAFpys9T3un | GWM | H_WA_AR B02_Ext Wall RC-UG | RC-UG ¦ Form1 | A03AD035-00001 |  | Form Work (3 times in use) | Flat Form Dressed Lumber, Plywood or Steel Form(Wood Planks are not Allowed) incl. Chamfer |  | =2*A | =2*4.05 | 8.1 | M2 | Q3.5 | 계산 성공
H_WA_AR_B02_Ext Wall_RC_T200_W2 | 3SuGceYw1EAAAFpys9T3un | GWM | H_WA_AR B02_Ext Wall RC-UG | RC-UG ¦ Rebar | A03AD037-00002 |  | Rebar Work | Deformed Bar (Non-Coat.) 400MPa<Fy≤470MPa | 420MPa | =V*RE_Wall | =0.81*0.12 | 0.0972 | TON | Q3.5 | 계산 성공
H_WA_AR_B02_Ext Wall_RC_T200_W2 | 3SuGceYw1EAAAFpys9T3un | GWM | H_WA_AR B02_Ext Wall RC-UG | RC-UG ¦ Lean | A03AD034-00013 |  | Lean Concrete (including Form work) | Cement Type-1 10MPa ≤ F'c (Cylinder Strength) < 15MPa | 14MPa |  |  | 0 | M3 | Q3.5 | 계산 실패 - 수식 혹은 파라미터가 유효하지 않음
H_WA_AR_B02_Ext Wall_RC_T200_W2 | 3SuGceYw1EAAAFpys9T3un | GWM | H_WA_AR B02_Ext Wall RC-UG | UG-PT ¦ Coating | A03AH056-00001 |  | Bitumen/Bituminous/Asphalt Coating |  |  | =A | =4.05 | 4.05 | M2 | Q3.5 | 계산 성공
H_WA_AR_B02_Ext Wall_RC_T200_W2 | 3SuGceYw1EAAAFpys9T3un | GWM | H_WA_AR B02_Ext Wall RC-UG | UG-PT ¦ Membrane | A03AH059-00001 |  | Sheet Membrane | Adhesive Rubber Sheet or Bitumen Polyethylene Laminated Waterproofing Membrane | THK=( )mm | =A | =4.05 | 4.05 | M2 | Q3.5 | 계산 성공
H_WA_AR_B02_Ext Wall_RC_T200_W2 | 3SuGceYw1EAAAFpys9T3un | GWM | H_WA_AR B02_Ext Wall RC-UG | UG-PT ¦ Protection Board | A03AH060-00001 |  | Memebrane Protection Board | Bitumen Impregnated Fiberboard | THK=( )mm | =A | =4.05 | 4.05 | M2 | Q3.5 | 계산 성공
H_WA_AR B02_Int Wall MA_IW1 T200 | 3cLp6roDP8WfJILZt7IFHZ | SWM | H_WA_AR B02_Int Wall MA | Masonry ¦ Block-200 | A04AL069-00002 |  | Reinforced Concrete Block | w/ All Reinf.(Lath, Steel Tie, Anchor Bar, Mortar, ETC.), Filler, Sealant, Lintel/Sill for Opening, ETC. 100mm<THK≤200mm | THK=( 200 )mm | =A | =114.841 | 114.841 | M2 | Q4.3 | 계산 성공
H_WA_AR B02_Int Wall MA_IW1 T200 | 3cLp6roDP8WfJILZt7IFS9 | SWM | H_WA_AR B02_Int Wall MA | Masonry ¦ Block-200 | A04AL069-00002 |  | Reinforced Concrete Block | w/ All Reinf.(Lath, Steel Tie, Anchor Bar, Mortar, ETC.), Filler, Sealant, Lintel/Sill for Opening, ETC. 100mm<THK≤200mm | THK=( 200 )mm | =A | =73.26 | 73.26 | M2 | Q4.3 | 계산 성공
H_WA_AR B02_Int Wall MA_IW1 T200 | 3cLp6roDP8WfJILZt7IFVx | SWM | H_WA_AR B02_Int Wall MA | Masonry ¦ Block-200 | A04AL069-00002 |  | Reinforced Concrete Block | w/ All Reinf.(Lath, Steel Tie, Anchor Bar, Mortar, ETC.), Filler, Sealant, Lintel/Sill for Opening, ETC. 100mm<THK≤200mm | THK=( 200 )mm | =A | =73.26 | 73.26 | M2 | Q4.3 | 계산 성공
H_WA_AR B02_Int Wall MA_IW1 T200 | 3cLp6roDP8WfJILZt7IF4T | SWM | H_WA_AR B02_Int Wall MA | Masonry ¦ Block-200 | A04AL069-00002 |  | Reinforced Concrete Block | w/ All Reinf.(Lath, Steel Tie, Anchor Bar, Mortar, ETC.), Filler, Sealant, Lintel/Sill for Opening, ETC. 100mm<THK≤200mm | THK=( 200 )mm | =A | =50.16 | 50.16 | M2 | Q4.3 | 계산 성공
H_WA_AR B02_Int Wall MA_IW1 T200 | 3cLp6roDP8WfJILZt7ICqH | SWM | H_WA_AR B02_Int Wall MA | Masonry ¦ Block-200 | A04AL069-00002 |  | Reinforced Concrete Block | w/ All Reinf.(Lath, Steel Tie, Anchor Bar, Mortar, ETC.), Filler, Sealant, Lintel/Sill for Opening, ETC. 100mm<THK≤200mm | THK=( 200 )mm | =A | =45.72 | 45.72 | M2 | Q4.3 | 계산 성공
H_WA_AR B02_Int Wall MA_IW1 T200 | 3cLp6roDP8WfJILZt7ICpY | SWM | H_WA_AR B02_Int Wall MA | Masonry ¦ Block-200 | A04AL069-00002 |  | Reinforced Concrete Block | w/ All Reinf.(Lath, Steel Tie, Anchor Bar, Mortar, ETC.), Filler, Sealant, Lintel/Sill for Opening, ETC. 100mm<THK≤200mm | THK=( 200 )mm | =A | =27.937 | 27.937 | M2 | Q4.3 | 계산 성공
H_WA_AR B02_Int Wall MA_IW1 T200 | 3cLp6roDP8WfJILZt7IC_W | SWM | H_WA_AR B02_Int Wall MA | Masonry ¦ Block-200 | A04AL069-00002 |  | Reinforced Concrete Block | w/ All Reinf.(Lath, Steel Tie, Anchor Bar, Mortar, ETC.), Filler, Sealant, Lintel/Sill for Opening, ETC. 100mm<THK≤200mm | THK=( 200 )mm | =A | =24.64 | 24.64 | M2 | Q4.3 | 계산 성공
H_WA_AR B02_Int Wall MA_IW1 T200 | 3cLp6roDP8WfJILZt7ICxe | SWM | H_WA_AR B02_Int Wall MA | Masonry ¦ Block-200 | A04AL069-00002 |  | Reinforced Concrete Block | w/ All Reinf.(Lath, Steel Tie, Anchor Bar, Mortar, ETC.), Filler, Sealant, Lintel/Sill for Opening, ETC. 100mm<THK≤200mm | THK=( 200 )mm | =A | =16.288 | 16.288 | M2 | Q4.3 | 계산 성공
H_WA_AR B02_Int Wall MA_IW1 T200 | 3cLp6roDP8WfJILZt7ICbZ | SWM | H_WA_AR B02_Int Wall MA | Masonry ¦ Block-200 | A04AL069-00002 |  | Reinforced Concrete Block | w/ All Reinf.(Lath, Steel Tie, Anchor Bar, Mortar, ETC.), Filler, Sealant, Lintel/Sill for Opening, ETC. 100mm<THK≤200mm | THK=( 200 )mm | =A | =63.88 | 63.88 | M2 | Q4.3 | 계산 성공
H_WA_AR B02_Int Wall MA_IW1 T200 | 3cLp6roDP8WfJILZt7ICdF | SWM | H_WA_AR B02_Int Wall MA | Masonry ¦ Block-200 | A04AL069-00002 |  | Reinforced Concrete Block | w/ All Reinf.(Lath, Steel Tie, Anchor Bar, Mortar, ETC.), Filler, Sealant, Lintel/Sill for Opening, ETC. 100mm<THK≤200mm | THK=( 200 )mm | =A | =51.034 | 51.034 | M2 | Q4.3 | 계산 성공
H_WA_AR B02_Int Wall MA_IW1 T200 | 3cLp6roDP8WfJILZt7ICXH | SWM | H_WA_AR B02_Int Wall MA | Masonry ¦ Block-200 | A04AL069-00002 |  | Reinforced Concrete Block | w/ All Reinf.(Lath, Steel Tie, Anchor Bar, Mortar, ETC.), Filler, Sealant, Lintel/Sill for Opening, ETC. 100mm<THK≤200mm | THK=( 200 )mm | =A | =79.78 | 79.78 | M2 | Q4.3 | 계산 성공
H_WA_AR B02_Int Wall MA_IW1 T200 | 3cLp6roDP8WfJILZt7ICkS | SWM | H_WA_AR B02_Int Wall MA | Masonry ¦ Block-200 | A04AL069-00002 |  | Reinforced Concrete Block | w/ All Reinf.(Lath, Steel Tie, Anchor Bar, Mortar, ETC.), Filler, Sealant, Lintel/Sill for Opening, ETC. 100mm<THK≤200mm | THK=( 200 )mm | =A | =13.119 | 13.119 | M2 | Q4.3 | 계산 성공
H_WA_AR B02_Int Wall MA_IW1 T200 | 1MIiPwygL4dQf$t$DC4pbr | SWM | H_WA_AR B02_Int Wall MA | Masonry ¦ Block-200 | A04AL069-00002 |  | Reinforced Concrete Block | w/ All Reinf.(Lath, Steel Tie, Anchor Bar, Mortar, ETC.), Filler, Sealant, Lintel/Sill for Opening, ETC. 100mm<THK≤200mm | THK=( 200 )mm | =A | =30.503 | 30.503 | M2 | Q4.3 | 계산 성공
H_WA_AR B02_Int Wall MA_IW1 T200 | 0Y1eBEcQX9sxZMr_w6ihaW | SWM | H_WA_AR B02_Int Wall MA | Masonry ¦ Block-200 | A04AL069-00002 |  | Reinforced Concrete Block | w/ All Reinf.(Lath, Steel Tie, Anchor Bar, Mortar, ETC.), Filler, Sealant, Lintel/Sill for Opening, ETC. 100mm<THK≤200mm | THK=( 200 )mm | =A | =19.584 | 19.584 | M2 | Q4.3 | 계산 성공
H_WA_AR B02_Int Wall MA_IW1 T200 | 0Y1eBEcQX9sxZMr_w6ihbi | SWM | H_WA_AR B02_Int Wall MA | Masonry ¦ Block-200 | A04AL069-00002 |  | Reinforced Concrete Block | w/ All Reinf.(Lath, Steel Tie, Anchor Bar, Mortar, ETC.), Filler, Sealant, Lintel/Sill for Opening, ETC. 100mm<THK≤200mm | THK=( 200 )mm | =A | =47.948 | 47.948 | M2 | Q4.3 | 계산 성공
H_WA_AR B02_Int Wall MA_IW1 T200 | 0Y1eBEcQX9sxZMr_w6ihcJ | SWM | H_WA_AR B02_Int Wall MA | Masonry ¦ Block-200 | A04AL069-00002 |  | Reinforced Concrete Block | w/ All Reinf.(Lath, Steel Tie, Anchor Bar, Mortar, ETC.), Filler, Sealant, Lintel/Sill for Opening, ETC. 100mm<THK≤200mm | THK=( 200 )mm | =A | =14.22 | 14.22 | M2 | Q4.3 | 계산 성공
H_WA_AR B02_Int Wall MA_IW1 T200 | 0Y1eBEcQX9sxZMr_w6ihcO | SWM | H_WA_AR B02_Int Wall MA | Masonry ¦ Block-200 | A04AL069-00002 |  | Reinforced Concrete Block | w/ All Reinf.(Lath, Steel Tie, Anchor Bar, Mortar, ETC.), Filler, Sealant, Lintel/Sill for Opening, ETC. 100mm<THK≤200mm | THK=( 200 )mm | =A | =47.948 | 47.948 | M2 | Q4.3 | 계산 성공
H_WA_AR B02_Int Wall MA_IW1 T200 | 0Y1eBEcQX9sxZMr_w6ihXF | SWM | H_WA_AR B02_Int Wall MA | Masonry ¦ Block-200 | A04AL069-00002 |  | Reinforced Concrete Block | w/ All Reinf.(Lath, Steel Tie, Anchor Bar, Mortar, ETC.), Filler, Sealant, Lintel/Sill for Opening, ETC. 100mm<THK≤200mm | THK=( 200 )mm | =A | =18.008 | 18.008 | M2 | Q4.3 | 계산 성공
H_WA_AR B02_Int Wall MA_IW1 T200 | 0Y1eBEcQX9sxZMr_w6ihY4 | SWM | H_WA_AR B02_Int Wall MA | Masonry ¦ Block-200 | A04AL069-00002 |  | Reinforced Concrete Block | w/ All Reinf.(Lath, Steel Tie, Anchor Bar, Mortar, ETC.), Filler, Sealant, Lintel/Sill for Opening, ETC. 100mm<THK≤200mm | THK=( 200 )mm | =A | =6.617 | 6.617 | M2 | Q4.3 | 계산 성공
H_WA_AR B02_Int Wall MA_IW1 T200 | 0Y1eBEcQX9sxZMr_w6ihib | SWM | H_WA_AR B02_Int Wall MA | Masonry ¦ Block-200 | A04AL069-00002 |  | Reinforced Concrete Block | w/ All Reinf.(Lath, Steel Tie, Anchor Bar, Mortar, ETC.), Filler, Sealant, Lintel/Sill for Opening, ETC. 100mm<THK≤200mm | THK=( 200 )mm | =A | =35.84 | 35.84 | M2 | Q4.3 | 계산 성공
H_WA_AR B02_Int Wall MA_IW1 T200 | 0Y1eBEcQX9sxZMr_w6ihkJ | SWM | H_WA_AR B02_Int Wall MA | Masonry ¦ Block-200 | A04AL069-00002 |  | Reinforced Concrete Block | w/ All Reinf.(Lath, Steel Tie, Anchor Bar, Mortar, ETC.), Filler, Sealant, Lintel/Sill for Opening, ETC. 100mm<THK≤200mm | THK=( 200 )mm | =A | =4.62 | 4.62 | M2 | Q4.3 | 계산 성공
H_WA_AR B02_Int Wall MA_IW1 T200 | 0Y1eBEcQX9sxZMr_w6ihl7 | SWM | H_WA_AR B02_Int Wall MA | Masonry ¦ Block-200 | A04AL069-00002 |  | Reinforced Concrete Block | w/ All Reinf.(Lath, Steel Tie, Anchor Bar, Mortar, ETC.), Filler, Sealant, Lintel/Sill for Opening, ETC. 100mm<THK≤200mm | THK=( 200 )mm | =A | =50.717 | 50.717 | M2 | Q4.3 | 계산 성공
H_WA_AR B02_Int Wall MA_IW1 T200 | 0Y1eBEcQX9sxZMr_w6ihgC | SWM | H_WA_AR B02_Int Wall MA | Masonry ¦ Block-200 | A04AL069-00002 |  | Reinforced Concrete Block | w/ All Reinf.(Lath, Steel Tie, Anchor Bar, Mortar, ETC.), Filler, Sealant, Lintel/Sill for Opening, ETC. 100mm<THK≤200mm | THK=( 200 )mm | =A | =56.68 | 56.68 | M2 | Q4.3 | 계산 성공
H_WA_AR B02_Int Wall MA_IW1 T200 | 0Y1eBEcQX9sxZMr_w6ihq2 | SWM | H_WA_AR B02_Int Wall MA | Masonry ¦ Block-200 | A04AL069-00002 |  | Reinforced Concrete Block | w/ All Reinf.(Lath, Steel Tie, Anchor Bar, Mortar, ETC.), Filler, Sealant, Lintel/Sill for Opening, ETC. 100mm<THK≤200mm | THK=( 200 )mm | =A | =26.4 | 26.4 | M2 | Q4.3 | 계산 성공
H_WA_AR B02_Int Wall MA_IW1 T200 | 0Y1eBEcQX9sxZMr_w6ihra | SWM | H_WA_AR B02_Int Wall MA | Masonry ¦ Block-200 | A04AL069-00002 |  | Reinforced Concrete Block | w/ All Reinf.(Lath, Steel Tie, Anchor Bar, Mortar, ETC.), Filler, Sealant, Lintel/Sill for Opening, ETC. 100mm<THK≤200mm | THK=( 200 )mm | =A | =9.257 | 9.257 | M2 | Q4.3 | 계산 성공
H_WA_AR B02_Int Wall MA_IW1 T200 | 0Y1eBEcQX9sxZMr_w6ihz9 | SWM | H_WA_AR B02_Int Wall MA | Masonry ¦ Block-200 | A04AL069-00002 |  | Reinforced Concrete Block | w/ All Reinf.(Lath, Steel Tie, Anchor Bar, Mortar, ETC.), Filler, Sealant, Lintel/Sill for Opening, ETC. 100mm<THK≤200mm | THK=( 200 )mm | =A | =41.897 | 41.897 | M2 | Q4.3 | 계산 성공
H_WA_AR B02_Int Wall MA_IW1 T200 | 0Y1eBEcQX9sxZMr_w6ih_v | SWM | H_WA_AR B02_Int Wall MA | Masonry ¦ Block-200 | A04AL069-00002 |  | Reinforced Concrete Block | w/ All Reinf.(Lath, Steel Tie, Anchor Bar, Mortar, ETC.), Filler, Sealant, Lintel/Sill for Opening, ETC. 100mm<THK≤200mm | THK=( 200 )mm | =A | =20.107 | 20.107 | M2 | Q4.3 | 계산 성공
H_WA_AR B02_Int Wall MA_IW1 T200 | 0Y1eBEcQX9sxZMr_w6ihvS | SWM | H_WA_AR B02_Int Wall MA | Masonry ¦ Block-200 | A04AL069-00002 |  | Reinforced Concrete Block | w/ All Reinf.(Lath, Steel Tie, Anchor Bar, Mortar, ETC.), Filler, Sealant, Lintel/Sill for Opening, ETC. 100mm<THK≤200mm | THK=( 200 )mm | =A | =51.635 | 51.635 | M2 | Q4.3 | 계산 성공
H_WA_AR B02_Int Wall MA_IW1 T200 | 0Y1eBEcQX9sxZMr_w6ihxo | SWM | H_WA_AR B02_Int Wall MA | Masonry ¦ Block-200 | A04AL069-00002 |  | Reinforced Concrete Block | w/ All Reinf.(Lath, Steel Tie, Anchor Bar, Mortar, ETC.), Filler, Sealant, Lintel/Sill for Opening, ETC. 100mm<THK≤200mm | THK=( 200 )mm | =A | =53.357 | 53.357 | M2 | Q4.3 | 계산 성공
H_WA_AR B02_Int Wall MA_IW1 T200 | 0Y1eBEcQX9sxZMr_w6ig5d | SWM | H_WA_AR B02_Int Wall MA | Masonry ¦ Block-200 | A04AL069-00002 |  | Reinforced Concrete Block | w/ All Reinf.(Lath, Steel Tie, Anchor Bar, Mortar, ETC.), Filler, Sealant, Lintel/Sill for Opening, ETC. 100mm<THK≤200mm | THK=( 200 )mm | =A | =12.497 | 12.497 | M2 | Q4.3 | 계산 성공
H_WA_AR B02_Int Wall MA_IW1 T200 | 0Y1eBEcQX9sxZMr_w6ig7c | SWM | H_WA_AR B02_Int Wall MA | Masonry ¦ Block-200 | A04AL069-00002 |  | Reinforced Concrete Block | w/ All Reinf.(Lath, Steel Tie, Anchor Bar, Mortar, ETC.), Filler, Sealant, Lintel/Sill for Opening, ETC. 100mm<THK≤200mm | THK=( 200 )mm | =A | =52.92 | 52.92 | M2 | Q4.3 | 계산 성공
H_WA_AR B02_Int Wall MA_IW1 T200 | 0Y1eBEcQX9sxZMr_w6ig1w | SWM | H_WA_AR B02_Int Wall MA | Masonry ¦ Block-200 | A04AL069-00002 |  | Reinforced Concrete Block | w/ All Reinf.(Lath, Steel Tie, Anchor Bar, Mortar, ETC.), Filler, Sealant, Lintel/Sill for Opening, ETC. 100mm<THK≤200mm | THK=( 200 )mm | =A | =51.154 | 51.154 | M2 | Q4.3 | 계산 성공
H_WA_AR B02_Int Wall MA_IW1 T200 | 0Y1eBEcQX9sxZMr_w6ig3i | SWM | H_WA_AR B02_Int Wall MA | Masonry ¦ Block-200 | A04AL069-00002 |  | Reinforced Concrete Block | w/ All Reinf.(Lath, Steel Tie, Anchor Bar, Mortar, ETC.), Filler, Sealant, Lintel/Sill for Opening, ETC. 100mm<THK≤200mm | THK=( 200 )mm | =A | =12.497 | 12.497 | M2 | Q4.3 | 계산 성공
H_WA_AR B02_Int Wall MA_IW1 T200 | 0Y1eBEcQX9sxZMr_w6igCg | SWM | H_WA_AR B02_Int Wall MA | Masonry ¦ Block-200 | A04AL069-00002 |  | Reinforced Concrete Block | w/ All Reinf.(Lath, Steel Tie, Anchor Bar, Mortar, ETC.), Filler, Sealant, Lintel/Sill for Opening, ETC. 100mm<THK≤200mm | THK=( 200 )mm | =A | =21.6 | 21.6 | M2 | Q4.3 | 계산 성공
H_WA_AR B02_Int Wall MA_IW1 T200 | 0Y1eBEcQX9sxZMr_w6igBp | SWM | H_WA_AR B02_Int Wall MA | Masonry ¦ Block-200 | A04AL069-00002 |  | Reinforced Concrete Block | w/ All Reinf.(Lath, Steel Tie, Anchor Bar, Mortar, ETC.), Filler, Sealant, Lintel/Sill for Opening, ETC. 100mm<THK≤200mm | THK=( 200 )mm | =A | =22.05 | 22.05 | M2 | Q4.3 | 계산 성공
H_WA_AR B02_Int Wall MA_IW1 T200 | 0Y1eBEcQX9sxZMr_w6igSX | SWM | H_WA_AR B02_Int Wall MA | Masonry ¦ Block-200 | A04AL069-00002 |  | Reinforced Concrete Block | w/ All Reinf.(Lath, Steel Tie, Anchor Bar, Mortar, ETC.), Filler, Sealant, Lintel/Sill for Opening, ETC. 100mm<THK≤200mm | THK=( 200 )mm | =A | =28.619 | 28.619 | M2 | Q4.3 | 계산 성공
H_WA_AR B02_Int Wall MA_IW1 T200 | 0Y1eBEcQX9sxZMr_w6igTd | SWM | H_WA_AR B02_Int Wall MA | Masonry ¦ Block-200 | A04AL069-00002 |  | Reinforced Concrete Block | w/ All Reinf.(Lath, Steel Tie, Anchor Bar, Mortar, ETC.), Filler, Sealant, Lintel/Sill for Opening, ETC. 100mm<THK≤200mm | THK=( 200 )mm | =A | =21.317 | 21.317 | M2 | Q4.3 | 계산 성공
H_WA_AR B02_Int Wall MA_IW1 T200 | 0Y1eBEcQX9sxZMr_w6igUx | SWM | H_WA_AR B02_Int Wall MA | Masonry ¦ Block-200 | A04AL069-00002 |  | Reinforced Concrete Block | w/ All Reinf.(Lath, Steel Tie, Anchor Bar, Mortar, ETC.), Filler, Sealant, Lintel/Sill for Opening, ETC. 100mm<THK≤200mm | THK=( 200 )mm | =A | =15.656 | 15.656 | M2 | Q4.3 | 계산 성공
H_WA_AR B02_Int Wall MA_IW1 T200 | 2uoNjamCrCOghfOmEHTznz | SWM | H_WA_AR B02_Int Wall MA | Masonry ¦ Block-200 | A04AL069-00002 |  | Reinforced Concrete Block | w/ All Reinf.(Lath, Steel Tie, Anchor Bar, Mortar, ETC.), Filler, Sealant, Lintel/Sill for Opening, ETC. 100mm<THK≤200mm | THK=( 200 )mm | =A | =26.07 | 26.07 | M2 | Q4.3 | 계산 성공
H_WA_AR B02_Int Wall MA_IW1 T200 | 2uoNjamCrCOghfOmEHTzDg | SWM | H_WA_AR B02_Int Wall MA | Masonry ¦ Block-200 | A04AL069-00002 |  | Reinforced Concrete Block | w/ All Reinf.(Lath, Steel Tie, Anchor Bar, Mortar, ETC.), Filler, Sealant, Lintel/Sill for Opening, ETC. 100mm<THK≤200mm | THK=( 200 )mm | =A | =106.471 | 106.471 | M2 | Q4.3 | 계산 성공
H_WA_AR B02_Int Wall MA_IW1 T200 | 2uoNjamCrCOghfOmEHTzBz | SWM | H_WA_AR B02_Int Wall MA | Masonry ¦ Block-200 | A04AL069-00002 |  | Reinforced Concrete Block | w/ All Reinf.(Lath, Steel Tie, Anchor Bar, Mortar, ETC.), Filler, Sealant, Lintel/Sill for Opening, ETC. 100mm<THK≤200mm | THK=( 200 )mm | =A | =7.238 | 7.238 | M2 | Q4.3 | 계산 성공
H_WA_AR B02_Int Wall MA_IW1 T200 | 2uoNjamCrCOghfOmEHTzBH | SWM | H_WA_AR B02_Int Wall MA | Masonry ¦ Block-200 | A04AL069-00002 |  | Reinforced Concrete Block | w/ All Reinf.(Lath, Steel Tie, Anchor Bar, Mortar, ETC.), Filler, Sealant, Lintel/Sill for Opening, ETC. 100mm<THK≤200mm | THK=( 200 )mm | =A | =7.865 | 7.865 | M2 | Q4.3 | 계산 성공
H_WA_AR B02_Int Wall MA_IW1 T200 | 2uoNjamCrCOghfOmEHTz6q | SWM | H_WA_AR B02_Int Wall MA | Masonry ¦ Block-200 | A04AL069-00002 |  | Reinforced Concrete Block | w/ All Reinf.(Lath, Steel Tie, Anchor Bar, Mortar, ETC.), Filler, Sealant, Lintel/Sill for Opening, ETC. 100mm<THK≤200mm | THK=( 200 )mm | =A | =21.386 | 21.386 | M2 | Q4.3 | 계산 성공
H_WA_AR B02_Int Wall MA_IW1 T200 | 2uoNjamCrCOghfOmEHTz4l | SWM | H_WA_AR B02_Int Wall MA | Masonry ¦ Block-200 | A04AL069-00002 |  | Reinforced Concrete Block | w/ All Reinf.(Lath, Steel Tie, Anchor Bar, Mortar, ETC.), Filler, Sealant, Lintel/Sill for Opening, ETC. 100mm<THK≤200mm | THK=( 200 )mm | =A | =6.975 | 6.975 | M2 | Q4.3 | 계산 성공
H_WA_AR B02_Ext Wall DY-IN_EW1_VB | 0kRiWDuHX309dYP5p6aJ20 | SWM | H_WA_AR B02_Ext Wall DY-IN | Gypsum Liner ¦ Gypsum Liner | A04AS176-00003 |  | Plasterboard Dry Liner System | Mineral Wool (Rock Wool) for Wall To External Side w/ 1-Layer Gypsum Board, Supporting Frame(Stud), Accessories 1-Layer Gypsumboard THK=16mm | Insulation THK=( )mm | =A | =81.585 | 81.585 | M2 | Q3.7 | 계산 성공
H_WA_AR B02_Ext Wall DY-IN_EW1_VB | 0kRiWDuHX309dYP5p6aJ59 | SWM | H_WA_AR B02_Ext Wall DY-IN | Gypsum Liner ¦ Gypsum Liner | A04AS176-00003 |  | Plasterboard Dry Liner System | Mineral Wool (Rock Wool) for Wall To External Side w/ 1-Layer Gypsum Board, Supporting Frame(Stud), Accessories 1-Layer Gypsumboard THK=16mm | Insulation THK=( )mm | =A | =84.525 | 84.525 | M2 | Q3.7 | 계산 성공
H_WA_AR B02_Ext Wall DY-IN_EW1_VB | 0kRiWDuHX309dYP5p6aJ7W | SWM | H_WA_AR B02_Ext Wall DY-IN | Gypsum Liner ¦ Gypsum Liner | A04AS176-00003 |  | Plasterboard Dry Liner System | Mineral Wool (Rock Wool) for Wall To External Side w/ 1-Layer Gypsum Board, Supporting Frame(Stud), Accessories 1-Layer Gypsumboard THK=16mm | Insulation THK=( )mm | =A | =129.905 | 129.905 | M2 | Q3.7 | 계산 성공
H_WA_AR B02_Ext Wall DY-IN_EW1_VB | 0kRiWDuHX309dYP5p6aJ6h | SWM | H_WA_AR B02_Ext Wall DY-IN | Gypsum Liner ¦ Gypsum Liner | A04AS176-00003 |  | Plasterboard Dry Liner System | Mineral Wool (Rock Wool) for Wall To External Side w/ 1-Layer Gypsum Board, Supporting Frame(Stud), Accessories 1-Layer Gypsumboard THK=16mm | Insulation THK=( )mm | =A | =109.883 | 109.883 | M2 | Q3.7 | 계산 성공
H_WA_AR B02_Ext Wall DY-IN_EW1_VB | 0kRiWDuHX309dYP5p6aJPV | SWM | H_WA_AR B02_Ext Wall DY-IN | Gypsum Liner ¦ Gypsum Liner | A04AS176-00003 |  | Plasterboard Dry Liner System | Mineral Wool (Rock Wool) for Wall To External Side w/ 1-Layer Gypsum Board, Supporting Frame(Stud), Accessories 1-Layer Gypsumboard THK=16mm | Insulation THK=( )mm | =A | =74.235 | 74.235 | M2 | Q3.7 | 계산 성공
H_WA_AR B02_Ext Wall DY-IN_EW1_VB | 0kRiWDuHX309dYP5p6aJOi | SWM | H_WA_AR B02_Ext Wall DY-IN | Gypsum Liner ¦ Gypsum Liner | A04AS176-00003 |  | Plasterboard Dry Liner System | Mineral Wool (Rock Wool) for Wall To External Side w/ 1-Layer Gypsum Board, Supporting Frame(Stud), Accessories 1-Layer Gypsumboard THK=16mm | Insulation THK=( )mm | =A | =15.435 | 15.435 | M2 | Q3.7 | 계산 성공
H_WA_AR B02_Ext Wall DY-IN_EW1_VB | 0kRiWDuHX309dYP5p6aJRJ | SWM | H_WA_AR B02_Ext Wall DY-IN | Gypsum Liner ¦ Gypsum Liner | A04AS176-00003 |  | Plasterboard Dry Liner System | Mineral Wool (Rock Wool) for Wall To External Side w/ 1-Layer Gypsum Board, Supporting Frame(Stud), Accessories 1-Layer Gypsumboard THK=16mm | Insulation THK=( )mm | =A | =20.58 | 20.58 | M2 | Q3.7 | 계산 성공
H_WA_AR B02_Ext Wall DY-IN_EW1_VB | 0kRiWDuHX309dYP5p6aJRr | SWM | H_WA_AR B02_Ext Wall DY-IN | Gypsum Liner ¦ Gypsum Liner | A04AS176-00003 |  | Plasterboard Dry Liner System | Mineral Wool (Rock Wool) for Wall To External Side w/ 1-Layer Gypsum Board, Supporting Frame(Stud), Accessories 1-Layer Gypsumboard THK=16mm | Insulation THK=( )mm | =A | =26.46 | 26.46 | M2 | Q3.7 | 계산 성공
H_WA_AR B02_Ext Wall DY-IN_EW1_VB | 0kRiWDuHX309dYP5p6aJSn | SWM | H_WA_AR B02_Ext Wall DY-IN | Gypsum Liner ¦ Gypsum Liner | A04AS176-00003 |  | Plasterboard Dry Liner System | Mineral Wool (Rock Wool) for Wall To External Side w/ 1-Layer Gypsum Board, Supporting Frame(Stud), Accessories 1-Layer Gypsumboard THK=16mm | Insulation THK=( )mm | =A | =38.397 | 38.397 | M2 | Q3.7 | 계산 성공
H_WA_AR B02_Ext Wall DY-IN_EW1_VB | 0kRiWDuHX309dYP5p6aJU0 | SWM | H_WA_AR B02_Ext Wall DY-IN | Gypsum Liner ¦ Gypsum Liner | A04AS176-00003 |  | Plasterboard Dry Liner System | Mineral Wool (Rock Wool) for Wall To External Side w/ 1-Layer Gypsum Board, Supporting Frame(Stud), Accessories 1-Layer Gypsumboard THK=16mm | Insulation THK=( )mm | =A | =29.878 | 29.878 | M2 | Q3.7 | 계산 성공
H_WA_AR B02_Ext Wall DY-IN_EW1_VB | 0kRiWDuHX309dYP5p6aJUw | SWM | H_WA_AR B02_Ext Wall DY-IN | Gypsum Liner ¦ Gypsum Liner | A04AS176-00003 |  | Plasterboard Dry Liner System | Mineral Wool (Rock Wool) for Wall To External Side w/ 1-Layer Gypsum Board, Supporting Frame(Stud), Accessories 1-Layer Gypsumboard THK=16mm | Insulation THK=( )mm | =A | =14.59 | 14.59 | M2 | Q3.7 | 계산 성공
H_WA_AR B02_Ext Wall DY-IN_EW1_VB | 0kRiWDuHX309dYP5p6aJHs | SWM | H_WA_AR B02_Ext Wall DY-IN | Gypsum Liner ¦ Gypsum Liner | A04AS176-00003 |  | Plasterboard Dry Liner System | Mineral Wool (Rock Wool) for Wall To External Side w/ 1-Layer Gypsum Board, Supporting Frame(Stud), Accessories 1-Layer Gypsumboard THK=16mm | Insulation THK=( )mm | =A | =22.05 | 22.05 | M2 | Q3.7 | 계산 성공
H_WA_AR B02_Ext Wall DY-IN_EW1_VB | 0kRiWDuHX309dYP5p6aJIK | SWM | H_WA_AR B02_Ext Wall DY-IN | Gypsum Liner ¦ Gypsum Liner | A04AS176-00003 |  | Plasterboard Dry Liner System | Mineral Wool (Rock Wool) for Wall To External Side w/ 1-Layer Gypsum Board, Supporting Frame(Stud), Accessories 1-Layer Gypsumboard THK=16mm | Insulation THK=( )mm | =A | =55.86 | 55.86 | M2 | Q3.7 | 계산 성공
H_WA_AR B02_Ext Wall DY-IN_EW1_VB | 0kRiWDuHX309dYP5p6aJMZ | SWM | H_WA_AR B02_Ext Wall DY-IN | Gypsum Liner ¦ Gypsum Liner | A04AS176-00003 |  | Plasterboard Dry Liner System | Mineral Wool (Rock Wool) for Wall To External Side w/ 1-Layer Gypsum Board, Supporting Frame(Stud), Accessories 1-Layer Gypsumboard THK=16mm | Insulation THK=( )mm | =A | =42.439 | 42.439 | M2 | Q3.7 | 계산 성공
H_WA_AR B02_Ext Wall DY-IN_EW1_VB | 0kRiWDuHX309dYP5p6aJM_ | SWM | H_WA_AR B02_Ext Wall DY-IN | Gypsum Liner ¦ Gypsum Liner | A04AS176-00003 |  | Plasterboard Dry Liner System | Mineral Wool (Rock Wool) for Wall To External Side w/ 1-Layer Gypsum Board, Supporting Frame(Stud), Accessories 1-Layer Gypsumboard THK=16mm | Insulation THK=( )mm | =A | =0 | 0 | M2 | Q3.7 | 계산 성공
H_WA_AR B02_Ext Wall DY-IN_EW1_VB | 0kRiWDuHX309dYP5p6aJej | SWM | H_WA_AR B02_Ext Wall DY-IN | Gypsum Liner ¦ Gypsum Liner | A04AS176-00003 |  | Plasterboard Dry Liner System | Mineral Wool (Rock Wool) for Wall To External Side w/ 1-Layer Gypsum Board, Supporting Frame(Stud), Accessories 1-Layer Gypsumboard THK=16mm | Insulation THK=( )mm | =A | =22.785 | 22.785 | M2 | Q3.7 | 계산 성공
H_WA_AR B02_Ext Wall DY-IN_EW1_VB | 0kRiWDuHX309dYP5p6aJhw | SWM | H_WA_AR B02_Ext Wall DY-IN | Gypsum Liner ¦ Gypsum Liner | A04AS176-00003 |  | Plasterboard Dry Liner System | Mineral Wool (Rock Wool) for Wall To External Side w/ 1-Layer Gypsum Board, Supporting Frame(Stud), Accessories 1-Layer Gypsumboard THK=16mm | Insulation THK=( )mm | =A | =30.87 | 30.87 | M2 | Q3.7 | 계산 성공
H_WA_AR B02_Ext Wall DY-IN_EW1_VB | 0kRiWDuHX309dYP5p6aJgj | SWM | H_WA_AR B02_Ext Wall DY-IN | Gypsum Liner ¦ Gypsum Liner | A04AS176-00003 |  | Plasterboard Dry Liner System | Mineral Wool (Rock Wool) for Wall To External Side w/ 1-Layer Gypsum Board, Supporting Frame(Stud), Accessories 1-Layer Gypsumboard THK=16mm | Insulation THK=( )mm | =A | =14.7 | 14.7 | M2 | Q3.7 | 계산 성공
H_WA_AR B02_Ext Wall DY-IN_EW1_VB | 0kRiWDuHX309dYP5p6aJiE | SWM | H_WA_AR B02_Ext Wall DY-IN | Gypsum Liner ¦ Gypsum Liner | A04AS176-00003 |  | Plasterboard Dry Liner System | Mineral Wool (Rock Wool) for Wall To External Side w/ 1-Layer Gypsum Board, Supporting Frame(Stud), Accessories 1-Layer Gypsumboard THK=16mm | Insulation THK=( )mm | =A | =33.81 | 33.81 | M2 | Q3.7 | 계산 성공
H_WA_AR B02_Ext Wall DY-IN_EW1_VB | 0kRiWDuHX309dYP5p6aJiy | SWM | H_WA_AR B02_Ext Wall DY-IN | Gypsum Liner ¦ Gypsum Liner | A04AS176-00003 |  | Plasterboard Dry Liner System | Mineral Wool (Rock Wool) for Wall To External Side w/ 1-Layer Gypsum Board, Supporting Frame(Stud), Accessories 1-Layer Gypsumboard THK=16mm | Insulation THK=( )mm | =A | =22.05 | 22.05 | M2 | Q3.7 | 계산 성공
H_WA_AR B02_Ext Wall DY-IN_EW1_VB | 0kRiWDuHX309dYP5p6aJlm | SWM | H_WA_AR B02_Ext Wall DY-IN | Gypsum Liner ¦ Gypsum Liner | A04AS176-00003 |  | Plasterboard Dry Liner System | Mineral Wool (Rock Wool) for Wall To External Side w/ 1-Layer Gypsum Board, Supporting Frame(Stud), Accessories 1-Layer Gypsumboard THK=16mm | Insulation THK=( )mm | =A | =14.7 | 14.7 | M2 | Q3.7 | 계산 성공
H_WA_AR B02_Ext Wall DY-IN_EW1_VB | 0kRiWDuHX309dYP5p6aJku | SWM | H_WA_AR B02_Ext Wall DY-IN | Gypsum Liner ¦ Gypsum Liner | A04AS176-00003 |  | Plasterboard Dry Liner System | Mineral Wool (Rock Wool) for Wall To External Side w/ 1-Layer Gypsum Board, Supporting Frame(Stud), Accessories 1-Layer Gypsumboard THK=16mm | Insulation THK=( )mm | =A | =58.8 | 58.8 | M2 | Q3.7 | 계산 성공
H_WA_AR B02_Ext Wall DY-IN_EW1_VB | 0kRiWDuHX309dYP5p6aJWv | SWM | H_WA_AR B02_Ext Wall DY-IN | Gypsum Liner ¦ Gypsum Liner | A04AS176-00003 |  | Plasterboard Dry Liner System | Mineral Wool (Rock Wool) for Wall To External Side w/ 1-Layer Gypsum Board, Supporting Frame(Stud), Accessories 1-Layer Gypsumboard THK=16mm | Insulation THK=( )mm | =A | =129.905 | 129.905 | M2 | Q3.7 | 계산 성공
H_SF_AR S18_Ret Fdn_F1 2700x2700x500 | 23HYWPttL4pwJG8hldAACt | GWM | H_SF_AR S18_Rect Fdn | RC-UG ¦ Concrete | A03AD032-00018 |  | Structural Concrete | Cement Type-5 35MPa ≤ F'c (Cylinder Strength) | 35MPa | =V | =3.645 | 3.645 | M3 | Q5.7 | 계산 성공
H_SF_AR S18_Ret Fdn_F1 2700x2700x500 | 23HYWPttL4pwJG8hldAACt | GWM | H_SF_AR S18_Rect Fdn | RC-UG ¦ Form1 | A03AD035-00001 |  | Form Work (3 times in use) | Flat Form Dressed Lumber, Plywood or Steel Form(Wood Planks are not Allowed) incl. Chamfer |  | =2*(W+D)*T/10**6 | =2*(2700.0+2700.0)*500.0/10**6 | 5.4 | M2 | Q5.7 | 계산 성공
H_SF_AR S18_Ret Fdn_F1 2700x2700x500 | 23HYWPttL4pwJG8hldAACt | GWM | H_SF_AR S18_Rect Fdn | RC-UG ¦ Rebar | A03AD037-00002 |  | Rebar Work | Deformed Bar (Non-Coat.) 400MPa<Fy≤470MPa | 420MPa | =V*RE_Fdn | =3.645*0.12 | 0.4374 | TON | Q5.7 | 계산 성공
H_SF_AR S18_Ret Fdn_F1 2700x2700x500 | 23HYWPttL4pwJG8hldAACt | GWM | H_SF_AR S18_Rect Fdn | RC-UG ¦ Lean | A03AD034-00013 |  | Lean Concrete (including Form work) | Cement Type-1 10MPa ≤ F'c (Cylinder Strength) < 15MPa | 14MPa | =(W+2*D1)*(D+2*D1)*C1/10**9 | =(2700.0+2*0.1)*(2700.0+2*0.1)*0.05/10**9 | 0.00036455 | M3 | Q5.7 | 계산 성공
H_SF_AR S18_Ret Fdn_F1 2700x2700x500 | 23HYWPttL4pwJG8hldAACt | GWM | H_SF_AR S18_Rect Fdn | UG-PT ¦ Coating | A03AH056-00001 |  | Bitumen/Bituminous/Asphalt Coating |  |  | =(2*(W+D)*T+2*(W*D))/10**6 | =(2*(2700.0+2700.0)*500.0+2*(2700.0*2700.0))/10**6 | 19.98 | M2 | Q5.7 | 계산 성공
H_SF_AR S18_Ret Fdn_F1 2700x2700x500 | 23HYWPttL4pwJG8hldAACt | GWM | H_SF_AR S18_Rect Fdn | UG-PT ¦ Membrane | A03AH059-00001 |  | Sheet Membrane | Adhesive Rubber Sheet or Bitumen Polyethylene Laminated Waterproofing Membrane | THK=( )mm | =(2*(W+D)*T+2*(W*D))/10**6 | =(2*(2700.0+2700.0)*500.0+2*(2700.0*2700.0))/10**6 | 19.98 | M2 | Q5.7 | 계산 성공
H_SF_AR S18_Ret Fdn_F1 2700x2700x500 | 23HYWPttL4pwJG8hldAACt | GWM | H_SF_AR S18_Rect Fdn | UG-PT ¦ Protection Board | A03AH060-00001 |  | Memebrane Protection Board | Bitumen Impregnated Fiberboard | THK=( )mm | =(2*(W+D)*T+2*(W*D))/10**6 | =(2*(2700.0+2700.0)*500.0+2*(2700.0*2700.0))/10**6 | 19.98 | M2 | Q5.7 | 계산 성공
H_SF_AR S18_Ret Fdn_F1 2700x2700x500 | 23HYWPttL4pwJG8hldAACt | GWM | H_SF_AR S18_Rect Fdn | EARTH ¦ Excavation_A | A01ZZ001-00012 |  | Excavation | Soil, Mech. Manual Excavation Above GWL | Above GWL | =Exca | =Exca | 0 | M3 | Q5.7 | 토공 항목 - [H_PAB.RT.Q2A]_Revit 토공 물량 자동산출.dyn에서 산출 요망
H_SF_AR S18_Ret Fdn_F1 2700x2700x500 | 23HYWPttL4pwJG8hldAACt | GWM | H_SF_AR S18_Rect Fdn | EARTH ¦ Excavation_B | A01ZZ001-00013 |  | Excavation | Soil, Mech. Manual Excavation Below GWL | Below GWL | =Exca | =Exca | 0 | M3 | Q5.7 | 토공 항목 - [H_PAB.RT.Q2A]_Revit 토공 물량 자동산출.dyn에서 산출 요망
H_SF_AR S18_Ret Fdn_F1 2700x2700x500 | 23HYWPttL4pwJG8hldAACt | GWM | H_SF_AR S18_Rect Fdn | EARTH ¦ Backfilling_A | A01ZZ003-00001 |  | Backfill | Re-use, Soil | Compaction=( )% | =Back | =Back | 0 | M3 | Q5.7 | 토공 항목 - [H_PAB.RT.Q2A]_Revit 토공 물량 자동산출.dyn에서 산출 요망
H_SF_AR S18_Ret Fdn_F1 2700x2700x500 | 23HYWPttL4pwJG8hldAACt | GWM | H_SF_AR S18_Rect Fdn | EARTH ¦ Backfilling_B | A01ZZ003-00003 |  | Backfill | Purchased, Soil | Compaction=( )% | =Back | =Back | 0 | M3 | Q5.7 | 토공 항목 - [H_PAB.RT.Q2A]_Revit 토공 물량 자동산출.dyn에서 산출 요망
H_SF_AR S18_Ret Fdn_F1 2700x2700x500 | 23HYWPttL4pwJG8hldAACt | GWM | H_SF_AR S18_Rect Fdn | EARTH ¦ Disposal | A01ZZ004-00001 |  | Disposal | Soil | Disposal Distance=Appx. ( )km from Site | =Disp | =Disp | 0 | M3 | Q5.7 | 토공 항목 - [H_PAB.RT.Q2A]_Revit 토공 물량 자동산출.dyn에서 산출 요망
H_SF_AR S18_Ret Fdn_F1 2700x2700x500 | 23HYWPttL4pwJG8hldAACt | GWM | H_SF_AR S18_Rect Fdn | BASE ¦ Base | A01ZZ005-00001 |  | Base Course | THK≤150mm | THK=( 150 )mm CBR=( )% | =(W+2*D1)*(D+2*D1)/10**6 | =(2700.0+2*0.1)*(2700.0+2*0.1)/10**6 | 7.2911 | M2 | Q5.7 | 계산 성공
H_SF_AR S18_Ret Fdn_F1 2700x2700x500 | 23HYWPttL4pwJG8hldAACt | GWM | H_SF_AR S18_Rect Fdn | BASE ¦ Sub Base | A01ZZ006-00001 |  | Subbase Course | Including Compaction of Sub-Grade THK≤150mm | THK=( 150 )mm CBR=( )% for Subgrade, ( )% for Subbase Compaction=( )% for Subgrade, ( )% for Subbase | =(W+2*D1)*(D+2*D1)/10**6 | =(2700.0+2*0.1)*(2700.0+2*0.1)/10**6 | 7.2911 | M2 | Q5.7 | 계산 성공
H_SF_AR S18_Ret Fdn_F1 2700x2700x500 | 23HYWPttL4pwJG8hldAAAJ | GWM | H_SF_AR S18_Rect Fdn | RC-UG ¦ Concrete | A03AD032-00018 |  | Structural Concrete | Cement Type-5 35MPa ≤ F'c (Cylinder Strength) | 35MPa | =V | =3.645 | 3.645 | M3 | Q5.7 | 계산 성공
H_SF_AR S18_Ret Fdn_F1 2700x2700x500 | 23HYWPttL4pwJG8hldAAAJ | GWM | H_SF_AR S18_Rect Fdn | RC-UG ¦ Form1 | A03AD035-00001 |  | Form Work (3 times in use) | Flat Form Dressed Lumber, Plywood or Steel Form(Wood Planks are not Allowed) incl. Chamfer |  | =2*(W+D)*T/10**6 | =2*(2700.0+2700.0)*500.0/10**6 | 5.4 | M2 | Q5.7 | 계산 성공
H_SF_AR S18_Ret Fdn_F1 2700x2700x500 | 23HYWPttL4pwJG8hldAAAJ | GWM | H_SF_AR S18_Rect Fdn | RC-UG ¦ Rebar | A03AD037-00002 |  | Rebar Work | Deformed Bar (Non-Coat.) 400MPa<Fy≤470MPa | 420MPa | =V*RE_Fdn | =3.645*0.12 | 0.4374 | TON | Q5.7 | 계산 성공
H_SF_AR S18_Ret Fdn_F1 2700x2700x500 | 23HYWPttL4pwJG8hldAAAJ | GWM | H_SF_AR S18_Rect Fdn | RC-UG ¦ Lean | A03AD034-00013 |  | Lean Concrete (including Form work) | Cement Type-1 10MPa ≤ F'c (Cylinder Strength) < 15MPa | 14MPa | =(W+2*D1)*(D+2*D1)*C1/10**9 | =(2700.0+2*0.1)*(2700.0+2*0.1)*0.05/10**9 | 0.00036455 | M3 | Q5.7 | 계산 성공
H_SF_AR S18_Ret Fdn_F1 2700x2700x500 | 23HYWPttL4pwJG8hldAAAJ | GWM | H_SF_AR S18_Rect Fdn | UG-PT ¦ Coating | A03AH056-00001 |  | Bitumen/Bituminous/Asphalt Coating |  |  | =(2*(W+D)*T+2*(W*D))/10**6 | =(2*(2700.0+2700.0)*500.0+2*(2700.0*2700.0))/10**6 | 19.98 | M2 | Q5.7 | 계산 성공
H_SF_AR S18_Ret Fdn_F1 2700x2700x500 | 23HYWPttL4pwJG8hldAAAJ | GWM | H_SF_AR S18_Rect Fdn | UG-PT ¦ Membrane | A03AH059-00001 |  | Sheet Membrane | Adhesive Rubber Sheet or Bitumen Polyethylene Laminated Waterproofing Membrane | THK=( )mm | =(2*(W+D)*T+2*(W*D))/10**6 | =(2*(2700.0+2700.0)*500.0+2*(2700.0*2700.0))/10**6 | 19.98 | M2 | Q5.7 | 계산 성공
H_SF_AR S18_Ret Fdn_F1 2700x2700x500 | 23HYWPttL4pwJG8hldAAAJ | GWM | H_SF_AR S18_Rect Fdn | UG-PT ¦ Protection Board | A03AH060-00001 |  | Memebrane Protection Board | Bitumen Impregnated Fiberboard | THK=( )mm | =(2*(W+D)*T+2*(W*D))/10**6 | =(2*(2700.0+2700.0)*500.0+2*(2700.0*2700.0))/10**6 | 19.98 | M2 | Q5.7 | 계산 성공
H_SF_AR S18_Ret Fdn_F1 2700x2700x500 | 23HYWPttL4pwJG8hldAAAJ | GWM | H_SF_AR S18_Rect Fdn | EARTH ¦ Excavation_A | A01ZZ001-00012 |  | Excavation | Soil, Mech. Manual Excavation Above GWL | Above GWL | =Exca | =Exca | 0 | M3 | Q5.7 | 토공 항목 - [H_PAB.RT.Q2A]_Revit 토공 물량 자동산출.dyn에서 산출 요망
H_SF_AR S18_Ret Fdn_F1 2700x2700x500 | 23HYWPttL4pwJG8hldAAAJ | GWM | H_SF_AR S18_Rect Fdn | EARTH ¦ Excavation_B | A01ZZ001-00013 |  | Excavation | Soil, Mech. Manual Excavation Below GWL | Below GWL | =Exca | =Exca | 0 | M3 | Q5.7 | 토공 항목 - [H_PAB.RT.Q2A]_Revit 토공 물량 자동산출.dyn에서 산출 요망
H_SF_AR S18_Ret Fdn_F1 2700x2700x500 | 23HYWPttL4pwJG8hldAAAJ | GWM | H_SF_AR S18_Rect Fdn | EARTH ¦ Backfilling_A | A01ZZ003-00001 |  | Backfill | Re-use, Soil | Compaction=( )% | =Back | =Back | 0 | M3 | Q5.7 | 토공 항목 - [H_PAB.RT.Q2A]_Revit 토공 물량 자동산출.dyn에서 산출 요망
H_SF_AR S18_Ret Fdn_F1 2700x2700x500 | 23HYWPttL4pwJG8hldAAAJ | GWM | H_SF_AR S18_Rect Fdn | EARTH ¦ Backfilling_B | A01ZZ003-00003 |  | Backfill | Purchased, Soil | Compaction=( )% | =Back | =Back | 0 | M3 | Q5.7 | 토공 항목 - [H_PAB.RT.Q2A]_Revit 토공 물량 자동산출.dyn에서 산출 요망
H_SF_AR S18_Ret Fdn_F1 2700x2700x500 | 23HYWPttL4pwJG8hldAAAJ | GWM | H_SF_AR S18_Rect Fdn | EARTH ¦ Disposal | A01ZZ004-00001 |  | Disposal | Soil | Disposal Distance=Appx. ( )km from Site | =Disp | =Disp | 0 | M3 | Q5.7 | 토공 항목 - [H_PAB.RT.Q2A]_Revit 토공 물량 자동산출.dyn에서 산출 요망
H_SF_AR S18_Ret Fdn_F1 2700x2700x500 | 23HYWPttL4pwJG8hldAAAJ | GWM | H_SF_AR S18_Rect Fdn | BASE ¦ Base | A01ZZ005-00001 |  | Base Course | THK≤150mm | THK=( 150 )mm CBR=( )% | =(W+2*D1)*(D+2*D1)/10**6 | =(2700.0+2*0.1)*(2700.0+2*0.1)/10**6 | 7.2911 | M2 | Q5.7 | 계산 성공
H_SF_AR S18_Ret Fdn_F1 2700x2700x500 | 23HYWPttL4pwJG8hldAAAJ | GWM | H_SF_AR S18_Rect Fdn | BASE ¦ Sub Base | A01ZZ006-00001 |  | Subbase Course | Including Compaction of Sub-Grade THK≤150mm | THK=( 150 )mm CBR=( )% for Subgrade, ( )% for Subbase Compaction=( )% for Subgrade, ( )% for Subbase | =(W+2*D1)*(D+2*D1)/10**6 | =(2700.0+2*0.1)*(2700.0+2*0.1)/10**6 | 7.2911 | M2 | Q5.7 | 계산 성공
H_SF_AR S18_Ret Fdn_F1 2700x2700x500 | 23HYWPttL4pwJG8hldAAA5 | GWM | H_SF_AR S18_Rect Fdn | RC-UG ¦ Concrete | A03AD032-00018 |  | Structural Concrete | Cement Type-5 35MPa ≤ F'c (Cylinder Strength) | 35MPa | =V | =3.645 | 3.645 | M3 | Q5.7 | 계산 성공
H_SF_AR S18_Ret Fdn_F1 2700x2700x500 | 23HYWPttL4pwJG8hldAAA5 | GWM | H_SF_AR S18_Rect Fdn | RC-UG ¦ Form1 | A03AD035-00001 |  | Form Work (3 times in use) | Flat Form Dressed Lumber, Plywood or Steel Form(Wood Planks are not Allowed) incl. Chamfer |  | =2*(W+D)*T/10**6 | =2*(2700.0+2700.0)*500.0/10**6 | 5.4 | M2 | Q5.7 | 계산 성공
H_SF_AR S18_Ret Fdn_F1 2700x2700x500 | 23HYWPttL4pwJG8hldAAA5 | GWM | H_SF_AR S18_Rect Fdn | RC-UG ¦ Rebar | A03AD037-00002 |  | Rebar Work | Deformed Bar (Non-Coat.) 400MPa<Fy≤470MPa | 420MPa | =V*RE_Fdn | =3.645*0.12 | 0.4374 | TON | Q5.7 | 계산 성공
H_SF_AR S18_Ret Fdn_F1 2700x2700x500 | 23HYWPttL4pwJG8hldAAA5 | GWM | H_SF_AR S18_Rect Fdn | RC-UG ¦ Lean | A03AD034-00013 |  | Lean Concrete (including Form work) | Cement Type-1 10MPa ≤ F'c (Cylinder Strength) < 15MPa | 14MPa | =(W+2*D1)*(D+2*D1)*C1/10**9 | =(2700.0+2*0.1)*(2700.0+2*0.1)*0.05/10**9 | 0.00036455 | M3 | Q5.7 | 계산 성공
H_SF_AR S18_Ret Fdn_F1 2700x2700x500 | 23HYWPttL4pwJG8hldAAA5 | GWM | H_SF_AR S18_Rect Fdn | UG-PT ¦ Coating | A03AH056-00001 |  | Bitumen/Bituminous/Asphalt Coating |  |  | =(2*(W+D)*T+2*(W*D))/10**6 | =(2*(2700.0+2700.0)*500.0+2*(2700.0*2700.0))/10**6 | 19.98 | M2 | Q5.7 | 계산 성공
H_SF_AR S18_Ret Fdn_F1 2700x2700x500 | 23HYWPttL4pwJG8hldAAA5 | GWM | H_SF_AR S18_Rect Fdn | UG-PT ¦ Membrane | A03AH059-00001 |  | Sheet Membrane | Adhesive Rubber Sheet or Bitumen Polyethylene Laminated Waterproofing Membrane | THK=( )mm | =(2*(W+D)*T+2*(W*D))/10**6 | =(2*(2700.0+2700.0)*500.0+2*(2700.0*2700.0))/10**6 | 19.98 | M2 | Q5.7 | 계산 성공
H_SF_AR S18_Ret Fdn_F1 2700x2700x500 | 23HYWPttL4pwJG8hldAAA5 | GWM | H_SF_AR S18_Rect Fdn | UG-PT ¦ Protection Board | A03AH060-00001 |  | Memebrane Protection Board | Bitumen Impregnated Fiberboard | THK=( )mm | =(2*(W+D)*T+2*(W*D))/10**6 | =(2*(2700.0+2700.0)*500.0+2*(2700.0*2700.0))/10**6 | 19.98 | M2 | Q5.7 | 계산 성공
H_SF_AR S18_Ret Fdn_F1 2700x2700x500 | 23HYWPttL4pwJG8hldAAA5 | GWM | H_SF_AR S18_Rect Fdn | EARTH ¦ Excavation_A | A01ZZ001-00012 |  | Excavation | Soil, Mech. Manual Excavation Above GWL | Above GWL | =Exca | =Exca | 0 | M3 | Q5.7 | 토공 항목 - [H_PAB.RT.Q2A]_Revit 토공 물량 자동산출.dyn에서 산출 요망
H_SF_AR S18_Ret Fdn_F1 2700x2700x500 | 23HYWPttL4pwJG8hldAAA5 | GWM | H_SF_AR S18_Rect Fdn | EARTH ¦ Excavation_B | A01ZZ001-00013 |  | Excavation | Soil, Mech. Manual Excavation Below GWL | Below GWL | =Exca | =Exca | 0 | M3 | Q5.7 | 토공 항목 - [H_PAB.RT.Q2A]_Revit 토공 물량 자동산출.dyn에서 산출 요망
H_SF_AR S18_Ret Fdn_F1 2700x2700x500 | 23HYWPttL4pwJG8hldAAA5 | GWM | H_SF_AR S18_Rect Fdn | EARTH ¦ Backfilling_A | A01ZZ003-00001 |  | Backfill | Re-use, Soil | Compaction=( )% | =Back | =Back | 0 | M3 | Q5.7 | 토공 항목 - [H_PAB.RT.Q2A]_Revit 토공 물량 자동산출.dyn에서 산출 요망
H_SF_AR S18_Ret Fdn_F1 2700x2700x500 | 23HYWPttL4pwJG8hldAAA5 | GWM | H_SF_AR S18_Rect Fdn | EARTH ¦ Backfilling_B | A01ZZ003-00003 |  | Backfill | Purchased, Soil | Compaction=( )% | =Back | =Back | 0 | M3 | Q5.7 | 토공 항목 - [H_PAB.RT.Q2A]_Revit 토공 물량 자동산출.dyn에서 산출 요망
H_SF_AR S18_Ret Fdn_F1 2700x2700x500 | 23HYWPttL4pwJG8hldAAA5 | GWM | H_SF_AR S18_Rect Fdn | EARTH ¦ Disposal | A01ZZ004-00001 |  | Disposal | Soil | Disposal Distance=Appx. ( )km from Site | =Disp | =Disp | 0 | M3 | Q5.7 | 토공 항목 - [H_PAB.RT.Q2A]_Revit 토공 물량 자동산출.dyn에서 산출 요망
H_SF_AR S18_Ret Fdn_F1 2700x2700x500 | 23HYWPttL4pwJG8hldAAA5 | GWM | H_SF_AR S18_Rect Fdn | BASE ¦ Base | A01ZZ005-00001 |  | Base Course | THK≤150mm | THK=( 150 )mm CBR=( )% | =(W+2*D1)*(D+2*D1)/10**6 | =(2700.0+2*0.1)*(2700.0+2*0.1)/10**6 | 7.2911 | M2 | Q5.7 | 계산 성공
H_SF_AR S18_Ret Fdn_F1 2700x2700x500 | 23HYWPttL4pwJG8hldAAA5 | GWM | H_SF_AR S18_Rect Fdn | BASE ¦ Sub Base | A01ZZ006-00001 |  | Subbase Course | Including Compaction of Sub-Grade THK≤150mm | THK=( 150 )mm CBR=( )% for Subgrade, ( )% for Subbase Compaction=( )% for Subgrade, ( )% for Subbase | =(W+2*D1)*(D+2*D1)/10**6 | =(2700.0+2*0.1)*(2700.0+2*0.1)/10**6 | 7.2911 | M2 | Q5.7 | 계산 성공
H_SF_AR S18_Ret Fdn_F1 2700x2700x500 | 23HYWPttL4pwJG8hldAAAD | GWM | H_SF_AR S18_Rect Fdn | RC-UG ¦ Concrete | A03AD032-00018 |  | Structural Concrete | Cement Type-5 35MPa ≤ F'c (Cylinder Strength) | 35MPa | =V | =3.645 | 3.645 | M3 | Q5.7 | 계산 성공
H_SF_AR S18_Ret Fdn_F1 2700x2700x500 | 23HYWPttL4pwJG8hldAAAD | GWM | H_SF_AR S18_Rect Fdn | RC-UG ¦ Form1 | A03AD035-00001 |  | Form Work (3 times in use) | Flat Form Dressed Lumber, Plywood or Steel Form(Wood Planks are not Allowed) incl. Chamfer |  | =2*(W+D)*T/10**6 | =2*(2700.0+2700.0)*500.0/10**6 | 5.4 | M2 | Q5.7 | 계산 성공
H_SF_AR S18_Ret Fdn_F1 2700x2700x500 | 23HYWPttL4pwJG8hldAAAD | GWM | H_SF_AR S18_Rect Fdn | RC-UG ¦ Rebar | A03AD037-00002 |  | Rebar Work | Deformed Bar (Non-Coat.) 400MPa<Fy≤470MPa | 420MPa | =V*RE_Fdn | =3.645*0.12 | 0.4374 | TON | Q5.7 | 계산 성공
H_SF_AR S18_Ret Fdn_F1 2700x2700x500 | 23HYWPttL4pwJG8hldAAAD | GWM | H_SF_AR S18_Rect Fdn | RC-UG ¦ Lean | A03AD034-00013 |  | Lean Concrete (including Form work) | Cement Type-1 10MPa ≤ F'c (Cylinder Strength) < 15MPa | 14MPa | =(W+2*D1)*(D+2*D1)*C1/10**9 | =(2700.0+2*0.1)*(2700.0+2*0.1)*0.05/10**9 | 0.00036455 | M3 | Q5.7 | 계산 성공
H_SF_AR S18_Ret Fdn_F1 2700x2700x500 | 23HYWPttL4pwJG8hldAAAD | GWM | H_SF_AR S18_Rect Fdn | UG-PT ¦ Coating | A03AH056-00001 |  | Bitumen/Bituminous/Asphalt Coating |  |  | =(2*(W+D)*T+2*(W*D))/10**6 | =(2*(2700.0+2700.0)*500.0+2*(2700.0*2700.0))/10**6 | 19.98 | M2 | Q5.7 | 계산 성공
H_SF_AR S18_Ret Fdn_F1 2700x2700x500 | 23HYWPttL4pwJG8hldAAAD | GWM | H_SF_AR S18_Rect Fdn | UG-PT ¦ Membrane | A03AH059-00001 |  | Sheet Membrane | Adhesive Rubber Sheet or Bitumen Polyethylene Laminated Waterproofing Membrane | THK=( )mm | =(2*(W+D)*T+2*(W*D))/10**6 | =(2*(2700.0+2700.0)*500.0+2*(2700.0*2700.0))/10**6 | 19.98 | M2 | Q5.7 | 계산 성공
H_SF_AR S18_Ret Fdn_F1 2700x2700x500 | 23HYWPttL4pwJG8hldAAAD | GWM | H_SF_AR S18_Rect Fdn | UG-PT ¦ Protection Board | A03AH060-00001 |  | Memebrane Protection Board | Bitumen Impregnated Fiberboard | THK=( )mm | =(2*(W+D)*T+2*(W*D))/10**6 | =(2*(2700.0+2700.0)*500.0+2*(2700.0*2700.0))/10**6 | 19.98 | M2 | Q5.7 | 계산 성공
H_SF_AR S18_Ret Fdn_F1 2700x2700x500 | 23HYWPttL4pwJG8hldAAAD | GWM | H_SF_AR S18_Rect Fdn | EARTH ¦ Excavation_A | A01ZZ001-00012 |  | Excavation | Soil, Mech. Manual Excavation Above GWL | Above GWL | =Exca | =Exca | 0 | M3 | Q5.7 | 토공 항목 - [H_PAB.RT.Q2A]_Revit 토공 물량 자동산출.dyn에서 산출 요망
H_SF_AR S18_Ret Fdn_F1 2700x2700x500 | 23HYWPttL4pwJG8hldAAAD | GWM | H_SF_AR S18_Rect Fdn | EARTH ¦ Excavation_B | A01ZZ001-00013 |  | Excavation | Soil, Mech. Manual Excavation Below GWL | Below GWL | =Exca | =Exca | 0 | M3 | Q5.7 | 토공 항목 - [H_PAB.RT.Q2A]_Revit 토공 물량 자동산출.dyn에서 산출 요망
H_SF_AR S18_Ret Fdn_F1 2700x2700x500 | 23HYWPttL4pwJG8hldAAAD | GWM | H_SF_AR S18_Rect Fdn | EARTH ¦ Backfilling_A | A01ZZ003-00001 |  | Backfill | Re-use, Soil | Compaction=( )% | =Back | =Back | 0 | M3 | Q5.7 | 토공 항목 - [H_PAB.RT.Q2A]_Revit 토공 물량 자동산출.dyn에서 산출 요망
H_SF_AR S18_Ret Fdn_F1 2700x2700x500 | 23HYWPttL4pwJG8hldAAAD | GWM | H_SF_AR S18_Rect Fdn | EARTH ¦ Backfilling_B | A01ZZ003-00003 |  | Backfill | Purchased, Soil | Compaction=( )% | =Back | =Back | 0 | M3 | Q5.7 | 토공 항목 - [H_PAB.RT.Q2A]_Revit 토공 물량 자동산출.dyn에서 산출 요망
H_SF_AR S18_Ret Fdn_F1 2700x2700x500 | 23HYWPttL4pwJG8hldAAAD | GWM | H_SF_AR S18_Rect Fdn | EARTH ¦ Disposal | A01ZZ004-00001 |  | Disposal | Soil | Disposal Distance=Appx. ( )km from Site | =Disp | =Disp | 0 | M3 | Q5.7 | 토공 항목 - [H_PAB.RT.Q2A]_Revit 토공 물량 자동산출.dyn에서 산출 요망
H_SF_AR S18_Ret Fdn_F1 2700x2700x500 | 23HYWPttL4pwJG8hldAAAD | GWM | H_SF_AR S18_Rect Fdn | BASE ¦ Base | A01ZZ005-00001 |  | Base Course | THK≤150mm | THK=( 150 )mm CBR=( )% | =(W+2*D1)*(D+2*D1)/10**6 | =(2700.0+2*0.1)*(2700.0+2*0.1)/10**6 | 7.2911 | M2 | Q5.7 | 계산 성공
H_SF_AR S18_Ret Fdn_F1 2700x2700x500 | 23HYWPttL4pwJG8hldAAAD | GWM | H_SF_AR S18_Rect Fdn | BASE ¦ Sub Base | A01ZZ006-00001 |  | Subbase Course | Including Compaction of Sub-Grade THK≤150mm | THK=( 150 )mm CBR=( )% for Subgrade, ( )% for Subbase Compaction=( )% for Subgrade, ( )% for Subbase | =(W+2*D1)*(D+2*D1)/10**6 | =(2700.0+2*0.1)*(2700.0+2*0.1)/10**6 | 7.2911 | M2 | Q5.7 | 계산 성공
H_SF_AR S18_Ret Fdn_F3 3500x3500x600 | 23HYWPttL4pwJG8hldAA9z | GWM | H_SF_AR S18_Rect Fdn | RC-UG ¦ Concrete | A03AD032-00018 |  | Structural Concrete | Cement Type-5 35MPa ≤ F'c (Cylinder Strength) | 35MPa | =V | =6.125 | 6.125 | M3 | Q5.7 | 계산 성공
H_SF_AR S18_Ret Fdn_F3 3500x3500x600 | 23HYWPttL4pwJG8hldAA9z | GWM | H_SF_AR S18_Rect Fdn | RC-UG ¦ Form1 | A03AD035-00001 |  | Form Work (3 times in use) | Flat Form Dressed Lumber, Plywood or Steel Form(Wood Planks are not Allowed) incl. Chamfer |  | =2*(W+D)*T/10**6 | =2*(3500.0+3500.0)*500.0/10**6 | 7 | M2 | Q5.7 | 계산 성공
H_SF_AR S18_Ret Fdn_F3 3500x3500x600 | 23HYWPttL4pwJG8hldAA9z | GWM | H_SF_AR S18_Rect Fdn | RC-UG ¦ Rebar | A03AD037-00002 |  | Rebar Work | Deformed Bar (Non-Coat.) 400MPa<Fy≤470MPa | 420MPa | =V*RE_Fdn | =6.125*0.12 | 0.735 | TON | Q5.7 | 계산 성공
H_SF_AR S18_Ret Fdn_F3 3500x3500x600 | 23HYWPttL4pwJG8hldAA9z | GWM | H_SF_AR S18_Rect Fdn | RC-UG ¦ Lean | A03AD034-00013 |  | Lean Concrete (including Form work) | Cement Type-1 10MPa ≤ F'c (Cylinder Strength) < 15MPa | 14MPa | =(W+2*D1)*(D+2*D1)*C1/10**9 | =(3500.0+2*0.1)*(3500.0+2*0.1)*0.05/10**9 | 0.00061257 | M3 | Q5.7 | 계산 성공
H_SF_AR S18_Ret Fdn_F3 3500x3500x600 | 23HYWPttL4pwJG8hldAA9z | GWM | H_SF_AR S18_Rect Fdn | UG-PT ¦ Coating | A03AH056-00001 |  | Bitumen/Bituminous/Asphalt Coating |  |  | =(2*(W+D)*T+2*(W*D))/10**6 | =(2*(3500.0+3500.0)*500.0+2*(3500.0*3500.0))/10**6 | 31.5 | M2 | Q5.7 | 계산 성공
H_SF_AR S18_Ret Fdn_F3 3500x3500x600 | 23HYWPttL4pwJG8hldAA9z | GWM | H_SF_AR S18_Rect Fdn | UG-PT ¦ Membrane | A03AH059-00001 |  | Sheet Membrane | Adhesive Rubber Sheet or Bitumen Polyethylene Laminated Waterproofing Membrane | THK=( )mm | =(2*(W+D)*T+2*(W*D))/10**6 | =(2*(3500.0+3500.0)*500.0+2*(3500.0*3500.0))/10**6 | 31.5 | M2 | Q5.7 | 계산 성공
H_SF_AR S18_Ret Fdn_F3 3500x3500x600 | 23HYWPttL4pwJG8hldAA9z | GWM | H_SF_AR S18_Rect Fdn | UG-PT ¦ Protection Board | A03AH060-00001 |  | Memebrane Protection Board | Bitumen Impregnated Fiberboard | THK=( )mm | =(2*(W+D)*T+2*(W*D))/10**6 | =(2*(3500.0+3500.0)*500.0+2*(3500.0*3500.0))/10**6 | 31.5 | M2 | Q5.7 | 계산 성공
H_SF_AR S18_Ret Fdn_F3 3500x3500x600 | 23HYWPttL4pwJG8hldAA9z | GWM | H_SF_AR S18_Rect Fdn | EARTH ¦ Excavation_A | A01ZZ001-00012 |  | Excavation | Soil, Mech. Manual Excavation Above GWL | Above GWL | =Exca | =Exca | 0 | M3 | Q5.7 | 토공 항목 - [H_PAB.RT.Q2A]_Revit 토공 물량 자동산출.dyn에서 산출 요망
H_SF_AR S18_Ret Fdn_F3 3500x3500x600 | 23HYWPttL4pwJG8hldAA9z | GWM | H_SF_AR S18_Rect Fdn | EARTH ¦ Excavation_B | A01ZZ001-00013 |  | Excavation | Soil, Mech. Manual Excavation Below GWL | Below GWL | =Exca | =Exca | 0 | M3 | Q5.7 | 토공 항목 - [H_PAB.RT.Q2A]_Revit 토공 물량 자동산출.dyn에서 산출 요망
H_SF_AR S18_Ret Fdn_F3 3500x3500x600 | 23HYWPttL4pwJG8hldAA9z | GWM | H_SF_AR S18_Rect Fdn | EARTH ¦ Backfilling_A | A01ZZ003-00001 |  | Backfill | Re-use, Soil | Compaction=( )% | =Back | =Back | 0 | M3 | Q5.7 | 토공 항목 - [H_PAB.RT.Q2A]_Revit 토공 물량 자동산출.dyn에서 산출 요망
H_SF_AR S18_Ret Fdn_F3 3500x3500x600 | 23HYWPttL4pwJG8hldAA9z | GWM | H_SF_AR S18_Rect Fdn | EARTH ¦ Backfilling_B | A01ZZ003-00003 |  | Backfill | Purchased, Soil | Compaction=( )% | =Back | =Back | 0 | M3 | Q5.7 | 토공 항목 - [H_PAB.RT.Q2A]_Revit 토공 물량 자동산출.dyn에서 산출 요망
H_SF_AR S18_Ret Fdn_F3 3500x3500x600 | 23HYWPttL4pwJG8hldAA9z | GWM | H_SF_AR S18_Rect Fdn | EARTH ¦ Disposal | A01ZZ004-00001 |  | Disposal | Soil | Disposal Distance=Appx. ( )km from Site | =Disp | =Disp | 0 | M3 | Q5.7 | 토공 항목 - [H_PAB.RT.Q2A]_Revit 토공 물량 자동산출.dyn에서 산출 요망
H_SF_AR S18_Ret Fdn_F3 3500x3500x600 | 23HYWPttL4pwJG8hldAA9z | GWM | H_SF_AR S18_Rect Fdn | BASE ¦ Base | A01ZZ005-00001 |  | Base Course | THK≤150mm | THK=( 150 )mm CBR=( )% | =(W+2*D1)*(D+2*D1)/10**6 | =(3500.0+2*0.1)*(3500.0+2*0.1)/10**6 | 12.2514 | M2 | Q5.7 | 계산 성공
H_SF_AR S18_Ret Fdn_F3 3500x3500x600 | 23HYWPttL4pwJG8hldAA9z | GWM | H_SF_AR S18_Rect Fdn | BASE ¦ Sub Base | A01ZZ006-00001 |  | Subbase Course | Including Compaction of Sub-Grade THK≤150mm | THK=( 150 )mm CBR=( )% for Subgrade, ( )% for Subbase Compaction=( )% for Subgrade, ( )% for Subbase | =(W+2*D1)*(D+2*D1)/10**6 | =(3500.0+2*0.1)*(3500.0+2*0.1)/10**6 | 12.2514 | M2 | Q5.7 | 계산 성공
H_SF_AR S18_Ret Fdn_F2 3000x3000x500 | 23HYWPttL4pwJG8hldAAMr | GWM | H_SF_AR S18_Rect Fdn | RC-UG ¦ Concrete | A03AD032-00018 |  | Structural Concrete | Cement Type-5 35MPa ≤ F'c (Cylinder Strength) | 35MPa | =V | =4.5 | 4.5 | M3 | Q5.7 | 계산 성공
H_SF_AR S18_Ret Fdn_F2 3000x3000x500 | 23HYWPttL4pwJG8hldAAMr | GWM | H_SF_AR S18_Rect Fdn | RC-UG ¦ Form1 | A03AD035-00001 |  | Form Work (3 times in use) | Flat Form Dressed Lumber, Plywood or Steel Form(Wood Planks are not Allowed) incl. Chamfer |  | =2*(W+D)*T/10**6 | =2*(3000.0+3000.0)*500.0/10**6 | 6 | M2 | Q5.7 | 계산 성공
H_SF_AR S18_Ret Fdn_F2 3000x3000x500 | 23HYWPttL4pwJG8hldAAMr | GWM | H_SF_AR S18_Rect Fdn | RC-UG ¦ Rebar | A03AD037-00002 |  | Rebar Work | Deformed Bar (Non-Coat.) 400MPa<Fy≤470MPa | 420MPa | =V*RE_Fdn | =4.5*0.12 | 0.54 | TON | Q5.7 | 계산 성공
H_SF_AR S18_Ret Fdn_F2 3000x3000x500 | 23HYWPttL4pwJG8hldAAMr | GWM | H_SF_AR S18_Rect Fdn | RC-UG ¦ Lean | A03AD034-00013 |  | Lean Concrete (including Form work) | Cement Type-1 10MPa ≤ F'c (Cylinder Strength) < 15MPa | 14MPa | =(W+2*D1)*(D+2*D1)*C1/10**9 | =(3000.0+2*0.1)*(3000.0+2*0.1)*0.05/10**9 | 0.00045006 | M3 | Q5.7 | 계산 성공
H_SF_AR S18_Ret Fdn_F2 3000x3000x500 | 23HYWPttL4pwJG8hldAAMr | GWM | H_SF_AR S18_Rect Fdn | UG-PT ¦ Coating | A03AH056-00001 |  | Bitumen/Bituminous/Asphalt Coating |  |  | =(2*(W+D)*T+2*(W*D))/10**6 | =(2*(3000.0+3000.0)*500.0+2*(3000.0*3000.0))/10**6 | 24 | M2 | Q5.7 | 계산 성공
H_SF_AR S18_Ret Fdn_F2 3000x3000x500 | 23HYWPttL4pwJG8hldAAMr | GWM | H_SF_AR S18_Rect Fdn | UG-PT ¦ Membrane | A03AH059-00001 |  | Sheet Membrane | Adhesive Rubber Sheet or Bitumen Polyethylene Laminated Waterproofing Membrane | THK=( )mm | =(2*(W+D)*T+2*(W*D))/10**6 | =(2*(3000.0+3000.0)*500.0+2*(3000.0*3000.0))/10**6 | 24 | M2 | Q5.7 | 계산 성공
H_SF_AR S18_Ret Fdn_F2 3000x3000x500 | 23HYWPttL4pwJG8hldAAMr | GWM | H_SF_AR S18_Rect Fdn | UG-PT ¦ Protection Board | A03AH060-00001 |  | Memebrane Protection Board | Bitumen Impregnated Fiberboard | THK=( )mm | =(2*(W+D)*T+2*(W*D))/10**6 | =(2*(3000.0+3000.0)*500.0+2*(3000.0*3000.0))/10**6 | 24 | M2 | Q5.7 | 계산 성공
H_SF_AR S18_Ret Fdn_F2 3000x3000x500 | 23HYWPttL4pwJG8hldAAMr | GWM | H_SF_AR S18_Rect Fdn | EARTH ¦ Excavation_A | A01ZZ001-00012 |  | Excavation | Soil, Mech. Manual Excavation Above GWL | Above GWL | =Exca | =Exca | 0 | M3 | Q5.7 | 토공 항목 - [H_PAB.RT.Q2A]_Revit 토공 물량 자동산출.dyn에서 산출 요망
H_SF_AR S18_Ret Fdn_F2 3000x3000x500 | 23HYWPttL4pwJG8hldAAMr | GWM | H_SF_AR S18_Rect Fdn | EARTH ¦ Excavation_B | A01ZZ001-00013 |  | Excavation | Soil, Mech. Manual Excavation Below GWL | Below GWL | =Exca | =Exca | 0 | M3 | Q5.7 | 토공 항목 - [H_PAB.RT.Q2A]_Revit 토공 물량 자동산출.dyn에서 산출 요망
H_SF_AR S18_Ret Fdn_F2 3000x3000x500 | 23HYWPttL4pwJG8hldAAMr | GWM | H_SF_AR S18_Rect Fdn | EARTH ¦ Backfilling_A | A01ZZ003-00001 |  | Backfill | Re-use, Soil | Compaction=( )% | =Back | =Back | 0 | M3 | Q5.7 | 토공 항목 - [H_PAB.RT.Q2A]_Revit 토공 물량 자동산출.dyn에서 산출 요망
H_SF_AR S18_Ret Fdn_F2 3000x3000x500 | 23HYWPttL4pwJG8hldAAMr | GWM | H_SF_AR S18_Rect Fdn | EARTH ¦ Backfilling_B | A01ZZ003-00003 |  | Backfill | Purchased, Soil | Compaction=( )% | =Back | =Back | 0 | M3 | Q5.7 | 토공 항목 - [H_PAB.RT.Q2A]_Revit 토공 물량 자동산출.dyn에서 산출 요망
H_SF_AR S18_Ret Fdn_F2 3000x3000x500 | 23HYWPttL4pwJG8hldAAMr | GWM | H_SF_AR S18_Rect Fdn | EARTH ¦ Disposal | A01ZZ004-00001 |  | Disposal | Soil | Disposal Distance=Appx. ( )km from Site | =Disp | =Disp | 0 | M3 | Q5.7 | 토공 항목 - [H_PAB.RT.Q2A]_Revit 토공 물량 자동산출.dyn에서 산출 요망
H_SF_AR S18_Ret Fdn_F2 3000x3000x500 | 23HYWPttL4pwJG8hldAAMr | GWM | H_SF_AR S18_Rect Fdn | BASE ¦ Base | A01ZZ005-00001 |  | Base Course | THK≤150mm | THK=( 150 )mm CBR=( )% | =(W+2*D1)*(D+2*D1)/10**6 | =(3000.0+2*0.1)*(3000.0+2*0.1)/10**6 | 9.0012 | M2 | Q5.7 | 계산 성공
H_SF_AR S18_Ret Fdn_F2 3000x3000x500 | 23HYWPttL4pwJG8hldAAMr | GWM | H_SF_AR S18_Rect Fdn | BASE ¦ Sub Base | A01ZZ006-00001 |  | Subbase Course | Including Compaction of Sub-Grade THK≤150mm | THK=( 150 )mm CBR=( )% for Subgrade, ( )% for Subbase Compaction=( )% for Subgrade, ( )% for Subbase | =(W+2*D1)*(D+2*D1)/10**6 | =(3000.0+2*0.1)*(3000.0+2*0.1)/10**6 | 9.0012 | M2 | Q5.7 | 계산 성공
H_SF_AR S18_Ret Fdn_F2 3000x3000x500 | 23HYWPttL4pwJG8hldAAMC | GWM | H_SF_AR S18_Rect Fdn | RC-UG ¦ Concrete | A03AD032-00018 |  | Structural Concrete | Cement Type-5 35MPa ≤ F'c (Cylinder Strength) | 35MPa | =V | =4.5 | 4.5 | M3 | Q5.7 | 계산 성공
H_SF_AR S18_Ret Fdn_F2 3000x3000x500 | 23HYWPttL4pwJG8hldAAMC | GWM | H_SF_AR S18_Rect Fdn | RC-UG ¦ Form1 | A03AD035-00001 |  | Form Work (3 times in use) | Flat Form Dressed Lumber, Plywood or Steel Form(Wood Planks are not Allowed) incl. Chamfer |  | =2*(W+D)*T/10**6 | =2*(3000.0+3000.0)*500.0/10**6 | 6 | M2 | Q5.7 | 계산 성공
H_SF_AR S18_Ret Fdn_F2 3000x3000x500 | 23HYWPttL4pwJG8hldAAMC | GWM | H_SF_AR S18_Rect Fdn | RC-UG ¦ Rebar | A03AD037-00002 |  | Rebar Work | Deformed Bar (Non-Coat.) 400MPa<Fy≤470MPa | 420MPa | =V*RE_Fdn | =4.5*0.12 | 0.54 | TON | Q5.7 | 계산 성공
H_SF_AR S18_Ret Fdn_F2 3000x3000x500 | 23HYWPttL4pwJG8hldAAMC | GWM | H_SF_AR S18_Rect Fdn | RC-UG ¦ Lean | A03AD034-00013 |  | Lean Concrete (including Form work) | Cement Type-1 10MPa ≤ F'c (Cylinder Strength) < 15MPa | 14MPa | =(W+2*D1)*(D+2*D1)*C1/10**9 | =(3000.0+2*0.1)*(3000.0+2*0.1)*0.05/10**9 | 0.00045006 | M3 | Q5.7 | 계산 성공
H_SF_AR S18_Ret Fdn_F2 3000x3000x500 | 23HYWPttL4pwJG8hldAAMC | GWM | H_SF_AR S18_Rect Fdn | UG-PT ¦ Coating | A03AH056-00001 |  | Bitumen/Bituminous/Asphalt Coating |  |  | =(2*(W+D)*T+2*(W*D))/10**6 | =(2*(3000.0+3000.0)*500.0+2*(3000.0*3000.0))/10**6 | 24 | M2 | Q5.7 | 계산 성공
H_SF_AR S18_Ret Fdn_F2 3000x3000x500 | 23HYWPttL4pwJG8hldAAMC | GWM | H_SF_AR S18_Rect Fdn | UG-PT ¦ Membrane | A03AH059-00001 |  | Sheet Membrane | Adhesive Rubber Sheet or Bitumen Polyethylene Laminated Waterproofing Membrane | THK=( )mm | =(2*(W+D)*T+2*(W*D))/10**6 | =(2*(3000.0+3000.0)*500.0+2*(3000.0*3000.0))/10**6 | 24 | M2 | Q5.7 | 계산 성공
H_SF_AR S18_Ret Fdn_F2 3000x3000x500 | 23HYWPttL4pwJG8hldAAMC | GWM | H_SF_AR S18_Rect Fdn | UG-PT ¦ Protection Board | A03AH060-00001 |  | Memebrane Protection Board | Bitumen Impregnated Fiberboard | THK=( )mm | =(2*(W+D)*T+2*(W*D))/10**6 | =(2*(3000.0+3000.0)*500.0+2*(3000.0*3000.0))/10**6 | 24 | M2 | Q5.7 | 계산 성공
H_SF_AR S18_Ret Fdn_F2 3000x3000x500 | 23HYWPttL4pwJG8hldAAMC | GWM | H_SF_AR S18_Rect Fdn | EARTH ¦ Excavation_A | A01ZZ001-00012 |  | Excavation | Soil, Mech. Manual Excavation Above GWL | Above GWL | =Exca | =Exca | 0 | M3 | Q5.7 | 토공 항목 - [H_PAB.RT.Q2A]_Revit 토공 물량 자동산출.dyn에서 산출 요망
H_SF_AR S18_Ret Fdn_F2 3000x3000x500 | 23HYWPttL4pwJG8hldAAMC | GWM | H_SF_AR S18_Rect Fdn | EARTH ¦ Excavation_B | A01ZZ001-00013 |  | Excavation | Soil, Mech. Manual Excavation Below GWL | Below GWL | =Exca | =Exca | 0 | M3 | Q5.7 | 토공 항목 - [H_PAB.RT.Q2A]_Revit 토공 물량 자동산출.dyn에서 산출 요망
H_SF_AR S18_Ret Fdn_F2 3000x3000x500 | 23HYWPttL4pwJG8hldAAMC | GWM | H_SF_AR S18_Rect Fdn | EARTH ¦ Backfilling_A | A01ZZ003-00001 |  | Backfill | Re-use, Soil | Compaction=( )% | =Back | =Back | 0 | M3 | Q5.7 | 토공 항목 - [H_PAB.RT.Q2A]_Revit 토공 물량 자동산출.dyn에서 산출 요망
H_SF_AR S18_Ret Fdn_F2 3000x3000x500 | 23HYWPttL4pwJG8hldAAMC | GWM | H_SF_AR S18_Rect Fdn | EARTH ¦ Backfilling_B | A01ZZ003-00003 |  | Backfill | Purchased, Soil | Compaction=( )% | =Back | =Back | 0 | M3 | Q5.7 | 토공 항목 - [H_PAB.RT.Q2A]_Revit 토공 물량 자동산출.dyn에서 산출 요망
H_SF_AR S18_Ret Fdn_F2 3000x3000x500 | 23HYWPttL4pwJG8hldAAMC | GWM | H_SF_AR S18_Rect Fdn | EARTH ¦ Disposal | A01ZZ004-00001 |  | Disposal | Soil | Disposal Distance=Appx. ( )km from Site | =Disp | =Disp | 0 | M3 | Q5.7 | 토공 항목 - [H_PAB.RT.Q2A]_Revit 토공 물량 자동산출.dyn에서 산출 요망
H_SF_AR S18_Ret Fdn_F2 3000x3000x500 | 23HYWPttL4pwJG8hldAAMC | GWM | H_SF_AR S18_Rect Fdn | BASE ¦ Base | A01ZZ005-00001 |  | Base Course | THK≤150mm | THK=( 150 )mm CBR=( )% | =(W+2*D1)*(D+2*D1)/10**6 | =(3000.0+2*0.1)*(3000.0+2*0.1)/10**6 | 9.0012 | M2 | Q5.7 | 계산 성공
H_SF_AR S18_Ret Fdn_F2 3000x3000x500 | 23HYWPttL4pwJG8hldAAMC | GWM | H_SF_AR S18_Rect Fdn | BASE ¦ Sub Base | A01ZZ006-00001 |  | Subbase Course | Including Compaction of Sub-Grade THK≤150mm | THK=( 150 )mm CBR=( )% for Subgrade, ( )% for Subbase Compaction=( )% for Subgrade, ( )% for Subbase | =(W+2*D1)*(D+2*D1)/10**6 | =(3000.0+2*0.1)*(3000.0+2*0.1)/10**6 | 9.0012 | M2 | Q5.7 | 계산 성공
H_SF_AR S18_Ret Fdn_F2 3000x3000x500 | 23HYWPttL4pwJG8hldAALR | GWM | H_SF_AR S18_Rect Fdn | RC-UG ¦ Concrete | A03AD032-00018 |  | Structural Concrete | Cement Type-5 35MPa ≤ F'c (Cylinder Strength) | 35MPa | =V | =4.5 | 4.5 | M3 | Q5.7 | 계산 성공
H_SF_AR S18_Ret Fdn_F2 3000x3000x500 | 23HYWPttL4pwJG8hldAALR | GWM | H_SF_AR S18_Rect Fdn | RC-UG ¦ Form1 | A03AD035-00001 |  | Form Work (3 times in use) | Flat Form Dressed Lumber, Plywood or Steel Form(Wood Planks are not Allowed) incl. Chamfer |  | =2*(W+D)*T/10**6 | =2*(3000.0+3000.0)*500.0/10**6 | 6 | M2 | Q5.7 | 계산 성공
H_SF_AR S18_Ret Fdn_F2 3000x3000x500 | 23HYWPttL4pwJG8hldAALR | GWM | H_SF_AR S18_Rect Fdn | RC-UG ¦ Rebar | A03AD037-00002 |  | Rebar Work | Deformed Bar (Non-Coat.) 400MPa<Fy≤470MPa | 420MPa | =V*RE_Fdn | =4.5*0.12 | 0.54 | TON | Q5.7 | 계산 성공
H_SF_AR S18_Ret Fdn_F2 3000x3000x500 | 23HYWPttL4pwJG8hldAALR | GWM | H_SF_AR S18_Rect Fdn | RC-UG ¦ Lean | A03AD034-00013 |  | Lean Concrete (including Form work) | Cement Type-1 10MPa ≤ F'c (Cylinder Strength) < 15MPa | 14MPa | =(W+2*D1)*(D+2*D1)*C1/10**9 | =(3000.0+2*0.1)*(3000.0+2*0.1)*0.05/10**9 | 0.00045006 | M3 | Q5.7 | 계산 성공
H_SF_AR S18_Ret Fdn_F2 3000x3000x500 | 23HYWPttL4pwJG8hldAALR | GWM | H_SF_AR S18_Rect Fdn | UG-PT ¦ Coating | A03AH056-00001 |  | Bitumen/Bituminous/Asphalt Coating |  |  | =(2*(W+D)*T+2*(W*D))/10**6 | =(2*(3000.0+3000.0)*500.0+2*(3000.0*3000.0))/10**6 | 24 | M2 | Q5.7 | 계산 성공
H_SF_AR S18_Ret Fdn_F2 3000x3000x500 | 23HYWPttL4pwJG8hldAALR | GWM | H_SF_AR S18_Rect Fdn | UG-PT ¦ Membrane | A03AH059-00001 |  | Sheet Membrane | Adhesive Rubber Sheet or Bitumen Polyethylene Laminated Waterproofing Membrane | THK=( )mm | =(2*(W+D)*T+2*(W*D))/10**6 | =(2*(3000.0+3000.0)*500.0+2*(3000.0*3000.0))/10**6 | 24 | M2 | Q5.7 | 계산 성공
H_SF_AR S18_Ret Fdn_F2 3000x3000x500 | 23HYWPttL4pwJG8hldAALR | GWM | H_SF_AR S18_Rect Fdn | UG-PT ¦ Protection Board | A03AH060-00001 |  | Memebrane Protection Board | Bitumen Impregnated Fiberboard | THK=( )mm | =(2*(W+D)*T+2*(W*D))/10**6 | =(2*(3000.0+3000.0)*500.0+2*(3000.0*3000.0))/10**6 | 24 | M2 | Q5.7 | 계산 성공
H_SF_AR S18_Ret Fdn_F2 3000x3000x500 | 23HYWPttL4pwJG8hldAALR | GWM | H_SF_AR S18_Rect Fdn | EARTH ¦ Excavation_A | A01ZZ001-00012 |  | Excavation | Soil, Mech. Manual Excavation Above GWL | Above GWL | =Exca | =Exca | 0 | M3 | Q5.7 | 토공 항목 - [H_PAB.RT.Q2A]_Revit 토공 물량 자동산출.dyn에서 산출 요망
H_SF_AR S18_Ret Fdn_F2 3000x3000x500 | 23HYWPttL4pwJG8hldAALR | GWM | H_SF_AR S18_Rect Fdn | EARTH ¦ Excavation_B | A01ZZ001-00013 |  | Excavation | Soil, Mech. Manual Excavation Below GWL | Below GWL | =Exca | =Exca | 0 | M3 | Q5.7 | 토공 항목 - [H_PAB.RT.Q2A]_Revit 토공 물량 자동산출.dyn에서 산출 요망
H_SF_AR S18_Ret Fdn_F2 3000x3000x500 | 23HYWPttL4pwJG8hldAALR | GWM | H_SF_AR S18_Rect Fdn | EARTH ¦ Backfilling_A | A01ZZ003-00001 |  | Backfill | Re-use, Soil | Compaction=( )% | =Back | =Back | 0 | M3 | Q5.7 | 토공 항목 - [H_PAB.RT.Q2A]_Revit 토공 물량 자동산출.dyn에서 산출 요망
H_SF_AR S18_Ret Fdn_F2 3000x3000x500 | 23HYWPttL4pwJG8hldAALR | GWM | H_SF_AR S18_Rect Fdn | EARTH ¦ Backfilling_B | A01ZZ003-00003 |  | Backfill | Purchased, Soil | Compaction=( )% | =Back | =Back | 0 | M3 | Q5.7 | 토공 항목 - [H_PAB.RT.Q2A]_Revit 토공 물량 자동산출.dyn에서 산출 요망
H_SF_AR S18_Ret Fdn_F2 3000x3000x500 | 23HYWPttL4pwJG8hldAALR | GWM | H_SF_AR S18_Rect Fdn | EARTH ¦ Disposal | A01ZZ004-00001 |  | Disposal | Soil | Disposal Distance=Appx. ( )km from Site | =Disp | =Disp | 0 | M3 | Q5.7 | 토공 항목 - [H_PAB.RT.Q2A]_Revit 토공 물량 자동산출.dyn에서 산출 요망
H_SF_AR S18_Ret Fdn_F2 3000x3000x500 | 23HYWPttL4pwJG8hldAALR | GWM | H_SF_AR S18_Rect Fdn | BASE ¦ Base | A01ZZ005-00001 |  | Base Course | THK≤150mm | THK=( 150 )mm CBR=( )% | =(W+2*D1)*(D+2*D1)/10**6 | =(3000.0+2*0.1)*(3000.0+2*0.1)/10**6 | 9.0012 | M2 | Q5.7 | 계산 성공
H_SF_AR S18_Ret Fdn_F2 3000x3000x500 | 23HYWPttL4pwJG8hldAALR | GWM | H_SF_AR S18_Rect Fdn | BASE ¦ Sub Base | A01ZZ006-00001 |  | Subbase Course | Including Compaction of Sub-Grade THK≤150mm | THK=( 150 )mm CBR=( )% for Subgrade, ( )% for Subbase Compaction=( )% for Subgrade, ( )% for Subbase | =(W+2*D1)*(D+2*D1)/10**6 | =(3000.0+2*0.1)*(3000.0+2*0.1)/10**6 | 9.0012 | M2 | Q5.7 | 계산 성공
H_SF_AR S18_Ret Fdn_F2 3000x3000x500 | 23HYWPttL4pwJG8hldAAKS | GWM | H_SF_AR S18_Rect Fdn | RC-UG ¦ Concrete | A03AD032-00018 |  | Structural Concrete | Cement Type-5 35MPa ≤ F'c (Cylinder Strength) | 35MPa | =V | =4.5 | 4.5 | M3 | Q5.7 | 계산 성공
H_SF_AR S18_Ret Fdn_F2 3000x3000x500 | 23HYWPttL4pwJG8hldAAKS | GWM | H_SF_AR S18_Rect Fdn | RC-UG ¦ Form1 | A03AD035-00001 |  | Form Work (3 times in use) | Flat Form Dressed Lumber, Plywood or Steel Form(Wood Planks are not Allowed) incl. Chamfer |  | =2*(W+D)*T/10**6 | =2*(3000.0+3000.0)*500.0/10**6 | 6 | M2 | Q5.7 | 계산 성공
H_SF_AR S18_Ret Fdn_F2 3000x3000x500 | 23HYWPttL4pwJG8hldAAKS | GWM | H_SF_AR S18_Rect Fdn | RC-UG ¦ Rebar | A03AD037-00002 |  | Rebar Work | Deformed Bar (Non-Coat.) 400MPa<Fy≤470MPa | 420MPa | =V*RE_Fdn | =4.5*0.12 | 0.54 | TON | Q5.7 | 계산 성공
H_SF_AR S18_Ret Fdn_F2 3000x3000x500 | 23HYWPttL4pwJG8hldAAKS | GWM | H_SF_AR S18_Rect Fdn | RC-UG ¦ Lean | A03AD034-00013 |  | Lean Concrete (including Form work) | Cement Type-1 10MPa ≤ F'c (Cylinder Strength) < 15MPa | 14MPa | =(W+2*D1)*(D+2*D1)*C1/10**9 | =(3000.0+2*0.1)*(3000.0+2*0.1)*0.05/10**9 | 0.00045006 | M3 | Q5.7 | 계산 성공
H_SF_AR S18_Ret Fdn_F2 3000x3000x500 | 23HYWPttL4pwJG8hldAAKS | GWM | H_SF_AR S18_Rect Fdn | UG-PT ¦ Coating | A03AH056-00001 |  | Bitumen/Bituminous/Asphalt Coating |  |  | =(2*(W+D)*T+2*(W*D))/10**6 | =(2*(3000.0+3000.0)*500.0+2*(3000.0*3000.0))/10**6 | 24 | M2 | Q5.7 | 계산 성공
H_SF_AR S18_Ret Fdn_F2 3000x3000x500 | 23HYWPttL4pwJG8hldAAKS | GWM | H_SF_AR S18_Rect Fdn | UG-PT ¦ Membrane | A03AH059-00001 |  | Sheet Membrane | Adhesive Rubber Sheet or Bitumen Polyethylene Laminated Waterproofing Membrane | THK=( )mm | =(2*(W+D)*T+2*(W*D))/10**6 | =(2*(3000.0+3000.0)*500.0+2*(3000.0*3000.0))/10**6 | 24 | M2 | Q5.7 | 계산 성공
H_SF_AR S18_Ret Fdn_F2 3000x3000x500 | 23HYWPttL4pwJG8hldAAKS | GWM | H_SF_AR S18_Rect Fdn | UG-PT ¦ Protection Board | A03AH060-00001 |  | Memebrane Protection Board | Bitumen Impregnated Fiberboard | THK=( )mm | =(2*(W+D)*T+2*(W*D))/10**6 | =(2*(3000.0+3000.0)*500.0+2*(3000.0*3000.0))/10**6 | 24 | M2 | Q5.7 | 계산 성공
H_SF_AR S18_Ret Fdn_F2 3000x3000x500 | 23HYWPttL4pwJG8hldAAKS | GWM | H_SF_AR S18_Rect Fdn | EARTH ¦ Excavation_A | A01ZZ001-00012 |  | Excavation | Soil, Mech. Manual Excavation Above GWL | Above GWL | =Exca | =Exca | 0 | M3 | Q5.7 | 토공 항목 - [H_PAB.RT.Q2A]_Revit 토공 물량 자동산출.dyn에서 산출 요망
H_SF_AR S18_Ret Fdn_F2 3000x3000x500 | 23HYWPttL4pwJG8hldAAKS | GWM | H_SF_AR S18_Rect Fdn | EARTH ¦ Excavation_B | A01ZZ001-00013 |  | Excavation | Soil, Mech. Manual Excavation Below GWL | Below GWL | =Exca | =Exca | 0 | M3 | Q5.7 | 토공 항목 - [H_PAB.RT.Q2A]_Revit 토공 물량 자동산출.dyn에서 산출 요망
H_SF_AR S18_Ret Fdn_F2 3000x3000x500 | 23HYWPttL4pwJG8hldAAKS | GWM | H_SF_AR S18_Rect Fdn | EARTH ¦ Backfilling_A | A01ZZ003-00001 |  | Backfill | Re-use, Soil | Compaction=( )% | =Back | =Back | 0 | M3 | Q5.7 | 토공 항목 - [H_PAB.RT.Q2A]_Revit 토공 물량 자동산출.dyn에서 산출 요망
H_SF_AR S18_Ret Fdn_F2 3000x3000x500 | 23HYWPttL4pwJG8hldAAKS | GWM | H_SF_AR S18_Rect Fdn | EARTH ¦ Backfilling_B | A01ZZ003-00003 |  | Backfill | Purchased, Soil | Compaction=( )% | =Back | =Back | 0 | M3 | Q5.7 | 토공 항목 - [H_PAB.RT.Q2A]_Revit 토공 물량 자동산출.dyn에서 산출 요망
H_SF_AR S18_Ret Fdn_F2 3000x3000x500 | 23HYWPttL4pwJG8hldAAKS | GWM | H_SF_AR S18_Rect Fdn | EARTH ¦ Disposal | A01ZZ004-00001 |  | Disposal | Soil | Disposal Distance=Appx. ( )km from Site | =Disp | =Disp | 0 | M3 | Q5.7 | 토공 항목 - [H_PAB.RT.Q2A]_Revit 토공 물량 자동산출.dyn에서 산출 요망
H_SF_AR S18_Ret Fdn_F2 3000x3000x500 | 23HYWPttL4pwJG8hldAAKS | GWM | H_SF_AR S18_Rect Fdn | BASE ¦ Base | A01ZZ005-00001 |  | Base Course | THK≤150mm | THK=( 150 )mm CBR=( )% | =(W+2*D1)*(D+2*D1)/10**6 | =(3000.0+2*0.1)*(3000.0+2*0.1)/10**6 | 9.0012 | M2 | Q5.7 | 계산 성공
H_SF_AR S18_Ret Fdn_F2 3000x3000x500 | 23HYWPttL4pwJG8hldAAKS | GWM | H_SF_AR S18_Rect Fdn | BASE ¦ Sub Base | A01ZZ006-00001 |  | Subbase Course | Including Compaction of Sub-Grade THK≤150mm | THK=( 150 )mm CBR=( )% for Subgrade, ( )% for Subbase Compaction=( )% for Subgrade, ( )% for Subbase | =(W+2*D1)*(D+2*D1)/10**6 | =(3000.0+2*0.1)*(3000.0+2*0.1)/10**6 | 9.0012 | M2 | Q5.7 | 계산 성공
H_SF_AR S18_Ret Fdn_F3 3500x3500x600 | 23HYWPttL4pwJG8hldAAVo | GWM | H_SF_AR S18_Rect Fdn | RC-UG ¦ Concrete | A03AD032-00018 |  | Structural Concrete | Cement Type-5 35MPa ≤ F'c (Cylinder Strength) | 35MPa | =V | =6.125 | 6.125 | M3 | Q5.7 | 계산 성공
H_SF_AR S18_Ret Fdn_F3 3500x3500x600 | 23HYWPttL4pwJG8hldAAVo | GWM | H_SF_AR S18_Rect Fdn | RC-UG ¦ Form1 | A03AD035-00001 |  | Form Work (3 times in use) | Flat Form Dressed Lumber, Plywood or Steel Form(Wood Planks are not Allowed) incl. Chamfer |  | =2*(W+D)*T/10**6 | =2*(3500.0+3500.0)*500.0/10**6 | 7 | M2 | Q5.7 | 계산 성공
H_SF_AR S18_Ret Fdn_F3 3500x3500x600 | 23HYWPttL4pwJG8hldAAVo | GWM | H_SF_AR S18_Rect Fdn | RC-UG ¦ Rebar | A03AD037-00002 |  | Rebar Work | Deformed Bar (Non-Coat.) 400MPa<Fy≤470MPa | 420MPa | =V*RE_Fdn | =6.125*0.12 | 0.735 | TON | Q5.7 | 계산 성공
H_SF_AR S18_Ret Fdn_F3 3500x3500x600 | 23HYWPttL4pwJG8hldAAVo | GWM | H_SF_AR S18_Rect Fdn | RC-UG ¦ Lean | A03AD034-00013 |  | Lean Concrete (including Form work) | Cement Type-1 10MPa ≤ F'c (Cylinder Strength) < 15MPa | 14MPa | =(W+2*D1)*(D+2*D1)*C1/10**9 | =(3500.0+2*0.1)*(3500.0+2*0.1)*0.05/10**9 | 0.00061257 | M3 | Q5.7 | 계산 성공
H_SF_AR S18_Ret Fdn_F3 3500x3500x600 | 23HYWPttL4pwJG8hldAAVo | GWM | H_SF_AR S18_Rect Fdn | UG-PT ¦ Coating | A03AH056-00001 |  | Bitumen/Bituminous/Asphalt Coating |  |  | =(2*(W+D)*T+2*(W*D))/10**6 | =(2*(3500.0+3500.0)*500.0+2*(3500.0*3500.0))/10**6 | 31.5 | M2 | Q5.7 | 계산 성공
H_SF_AR S18_Ret Fdn_F3 3500x3500x600 | 23HYWPttL4pwJG8hldAAVo | GWM | H_SF_AR S18_Rect Fdn | UG-PT ¦ Membrane | A03AH059-00001 |  | Sheet Membrane | Adhesive Rubber Sheet or Bitumen Polyethylene Laminated Waterproofing Membrane | THK=( )mm | =(2*(W+D)*T+2*(W*D))/10**6 | =(2*(3500.0+3500.0)*500.0+2*(3500.0*3500.0))/10**6 | 31.5 | M2 | Q5.7 | 계산 성공
H_SF_AR S18_Ret Fdn_F3 3500x3500x600 | 23HYWPttL4pwJG8hldAAVo | GWM | H_SF_AR S18_Rect Fdn | UG-PT ¦ Protection Board | A03AH060-00001 |  | Memebrane Protection Board | Bitumen Impregnated Fiberboard | THK=( )mm | =(2*(W+D)*T+2*(W*D))/10**6 | =(2*(3500.0+3500.0)*500.0+2*(3500.0*3500.0))/10**6 | 31.5 | M2 | Q5.7 | 계산 성공
H_SF_AR S18_Ret Fdn_F3 3500x3500x600 | 23HYWPttL4pwJG8hldAAVo | GWM | H_SF_AR S18_Rect Fdn | EARTH ¦ Excavation_A | A01ZZ001-00012 |  | Excavation | Soil, Mech. Manual Excavation Above GWL | Above GWL | =Exca | =Exca | 0 | M3 | Q5.7 | 토공 항목 - [H_PAB.RT.Q2A]_Revit 토공 물량 자동산출.dyn에서 산출 요망
H_SF_AR S18_Ret Fdn_F3 3500x3500x600 | 23HYWPttL4pwJG8hldAAVo | GWM | H_SF_AR S18_Rect Fdn | EARTH ¦ Excavation_B | A01ZZ001-00013 |  | Excavation | Soil, Mech. Manual Excavation Below GWL | Below GWL | =Exca | =Exca | 0 | M3 | Q5.7 | 토공 항목 - [H_PAB.RT.Q2A]_Revit 토공 물량 자동산출.dyn에서 산출 요망
H_SF_AR S18_Ret Fdn_F3 3500x3500x600 | 23HYWPttL4pwJG8hldAAVo | GWM | H_SF_AR S18_Rect Fdn | EARTH ¦ Backfilling_A | A01ZZ003-00001 |  | Backfill | Re-use, Soil | Compaction=( )% | =Back | =Back | 0 | M3 | Q5.7 | 토공 항목 - [H_PAB.RT.Q2A]_Revit 토공 물량 자동산출.dyn에서 산출 요망
H_SF_AR S18_Ret Fdn_F3 3500x3500x600 | 23HYWPttL4pwJG8hldAAVo | GWM | H_SF_AR S18_Rect Fdn | EARTH ¦ Backfilling_B | A01ZZ003-00003 |  | Backfill | Purchased, Soil | Compaction=( )% | =Back | =Back | 0 | M3 | Q5.7 | 토공 항목 - [H_PAB.RT.Q2A]_Revit 토공 물량 자동산출.dyn에서 산출 요망
H_SF_AR S18_Ret Fdn_F3 3500x3500x600 | 23HYWPttL4pwJG8hldAAVo | GWM | H_SF_AR S18_Rect Fdn | EARTH ¦ Disposal | A01ZZ004-00001 |  | Disposal | Soil | Disposal Distance=Appx. ( )km from Site | =Disp | =Disp | 0 | M3 | Q5.7 | 토공 항목 - [H_PAB.RT.Q2A]_Revit 토공 물량 자동산출.dyn에서 산출 요망
H_SF_AR S18_Ret Fdn_F3 3500x3500x600 | 23HYWPttL4pwJG8hldAAVo | GWM | H_SF_AR S18_Rect Fdn | BASE ¦ Base | A01ZZ005-00001 |  | Base Course | THK≤150mm | THK=( 150 )mm CBR=( )% | =(W+2*D1)*(D+2*D1)/10**6 | =(3500.0+2*0.1)*(3500.0+2*0.1)/10**6 | 12.2514 | M2 | Q5.7 | 계산 성공
H_SF_AR S18_Ret Fdn_F3 3500x3500x600 | 23HYWPttL4pwJG8hldAAVo | GWM | H_SF_AR S18_Rect Fdn | BASE ¦ Sub Base | A01ZZ006-00001 |  | Subbase Course | Including Compaction of Sub-Grade THK≤150mm | THK=( 150 )mm CBR=( )% for Subgrade, ( )% for Subbase Compaction=( )% for Subgrade, ( )% for Subbase | =(W+2*D1)*(D+2*D1)/10**6 | =(3500.0+2*0.1)*(3500.0+2*0.1)/10**6 | 12.2514 | M2 | Q5.7 | 계산 성공
H_SF_AR S18_Ret Fdn_F3 3500x3500x600 | 23HYWPttL4pwJG8hldAATh | GWM | H_SF_AR S18_Rect Fdn | RC-UG ¦ Concrete | A03AD032-00018 |  | Structural Concrete | Cement Type-5 35MPa ≤ F'c (Cylinder Strength) | 35MPa | =V | =6.125 | 6.125 | M3 | Q5.7 | 계산 성공
H_SF_AR S18_Ret Fdn_F3 3500x3500x600 | 23HYWPttL4pwJG8hldAATh | GWM | H_SF_AR S18_Rect Fdn | RC-UG ¦ Form1 | A03AD035-00001 |  | Form Work (3 times in use) | Flat Form Dressed Lumber, Plywood or Steel Form(Wood Planks are not Allowed) incl. Chamfer |  | =2*(W+D)*T/10**6 | =2*(3500.0+3500.0)*500.0/10**6 | 7 | M2 | Q5.7 | 계산 성공
H_SF_AR S18_Ret Fdn_F3 3500x3500x600 | 23HYWPttL4pwJG8hldAATh | GWM | H_SF_AR S18_Rect Fdn | RC-UG ¦ Rebar | A03AD037-00002 |  | Rebar Work | Deformed Bar (Non-Coat.) 400MPa<Fy≤470MPa | 420MPa | =V*RE_Fdn | =6.125*0.12 | 0.735 | TON | Q5.7 | 계산 성공
H_SF_AR S18_Ret Fdn_F3 3500x3500x600 | 23HYWPttL4pwJG8hldAATh | GWM | H_SF_AR S18_Rect Fdn | RC-UG ¦ Lean | A03AD034-00013 |  | Lean Concrete (including Form work) | Cement Type-1 10MPa ≤ F'c (Cylinder Strength) < 15MPa | 14MPa | =(W+2*D1)*(D+2*D1)*C1/10**9 | =(3500.0+2*0.1)*(3500.0+2*0.1)*0.05/10**9 | 0.00061257 | M3 | Q5.7 | 계산 성공
H_SF_AR S18_Ret Fdn_F3 3500x3500x600 | 23HYWPttL4pwJG8hldAATh | GWM | H_SF_AR S18_Rect Fdn | UG-PT ¦ Coating | A03AH056-00001 |  | Bitumen/Bituminous/Asphalt Coating |  |  | =(2*(W+D)*T+2*(W*D))/10**6 | =(2*(3500.0+3500.0)*500.0+2*(3500.0*3500.0))/10**6 | 31.5 | M2 | Q5.7 | 계산 성공
H_SF_AR S18_Ret Fdn_F3 3500x3500x600 | 23HYWPttL4pwJG8hldAATh | GWM | H_SF_AR S18_Rect Fdn | UG-PT ¦ Membrane | A03AH059-00001 |  | Sheet Membrane | Adhesive Rubber Sheet or Bitumen Polyethylene Laminated Waterproofing Membrane | THK=( )mm | =(2*(W+D)*T+2*(W*D))/10**6 | =(2*(3500.0+3500.0)*500.0+2*(3500.0*3500.0))/10**6 | 31.5 | M2 | Q5.7 | 계산 성공
H_SF_AR S18_Ret Fdn_F3 3500x3500x600 | 23HYWPttL4pwJG8hldAATh | GWM | H_SF_AR S18_Rect Fdn | UG-PT ¦ Protection Board | A03AH060-00001 |  | Memebrane Protection Board | Bitumen Impregnated Fiberboard | THK=( )mm | =(2*(W+D)*T+2*(W*D))/10**6 | =(2*(3500.0+3500.0)*500.0+2*(3500.0*3500.0))/10**6 | 31.5 | M2 | Q5.7 | 계산 성공
H_SF_AR S18_Ret Fdn_F3 3500x3500x600 | 23HYWPttL4pwJG8hldAATh | GWM | H_SF_AR S18_Rect Fdn | EARTH ¦ Excavation_A | A01ZZ001-00012 |  | Excavation | Soil, Mech. Manual Excavation Above GWL | Above GWL | =Exca | =Exca | 0 | M3 | Q5.7 | 토공 항목 - [H_PAB.RT.Q2A]_Revit 토공 물량 자동산출.dyn에서 산출 요망
H_SF_AR S18_Ret Fdn_F3 3500x3500x600 | 23HYWPttL4pwJG8hldAATh | GWM | H_SF_AR S18_Rect Fdn | EARTH ¦ Excavation_B | A01ZZ001-00013 |  | Excavation | Soil, Mech. Manual Excavation Below GWL | Below GWL | =Exca | =Exca | 0 | M3 | Q5.7 | 토공 항목 - [H_PAB.RT.Q2A]_Revit 토공 물량 자동산출.dyn에서 산출 요망
H_SF_AR S18_Ret Fdn_F3 3500x3500x600 | 23HYWPttL4pwJG8hldAATh | GWM | H_SF_AR S18_Rect Fdn | EARTH ¦ Backfilling_A | A01ZZ003-00001 |  | Backfill | Re-use, Soil | Compaction=( )% | =Back | =Back | 0 | M3 | Q5.7 | 토공 항목 - [H_PAB.RT.Q2A]_Revit 토공 물량 자동산출.dyn에서 산출 요망
H_SF_AR S18_Ret Fdn_F3 3500x3500x600 | 23HYWPttL4pwJG8hldAATh | GWM | H_SF_AR S18_Rect Fdn | EARTH ¦ Backfilling_B | A01ZZ003-00003 |  | Backfill | Purchased, Soil | Compaction=( )% | =Back | =Back | 0 | M3 | Q5.7 | 토공 항목 - [H_PAB.RT.Q2A]_Revit 토공 물량 자동산출.dyn에서 산출 요망
H_SF_AR S18_Ret Fdn_F3 3500x3500x600 | 23HYWPttL4pwJG8hldAATh | GWM | H_SF_AR S18_Rect Fdn | EARTH ¦ Disposal | A01ZZ004-00001 |  | Disposal | Soil | Disposal Distance=Appx. ( )km from Site | =Disp | =Disp | 0 | M3 | Q5.7 | 토공 항목 - [H_PAB.RT.Q2A]_Revit 토공 물량 자동산출.dyn에서 산출 요망
H_SF_AR S18_Ret Fdn_F3 3500x3500x600 | 23HYWPttL4pwJG8hldAATh | GWM | H_SF_AR S18_Rect Fdn | BASE ¦ Base | A01ZZ005-00001 |  | Base Course | THK≤150mm | THK=( 150 )mm CBR=( )% | =(W+2*D1)*(D+2*D1)/10**6 | =(3500.0+2*0.1)*(3500.0+2*0.1)/10**6 | 12.2514 | M2 | Q5.7 | 계산 성공
H_SF_AR S18_Ret Fdn_F3 3500x3500x600 | 23HYWPttL4pwJG8hldAATh | GWM | H_SF_AR S18_Rect Fdn | BASE ¦ Sub Base | A01ZZ006-00001 |  | Subbase Course | Including Compaction of Sub-Grade THK≤150mm | THK=( 150 )mm CBR=( )% for Subgrade, ( )% for Subbase Compaction=( )% for Subgrade, ( )% for Subbase | =(W+2*D1)*(D+2*D1)/10**6 | =(3500.0+2*0.1)*(3500.0+2*0.1)/10**6 | 12.2514 | M2 | Q5.7 | 계산 성공
H_SF_AR S18_Ret Fdn_F3 3500x3500x600 | 23HYWPttL4pwJG8hldAATA | GWM | H_SF_AR S18_Rect Fdn | RC-UG ¦ Concrete | A03AD032-00018 |  | Structural Concrete | Cement Type-5 35MPa ≤ F'c (Cylinder Strength) | 35MPa | =V | =6.125 | 6.125 | M3 | Q5.7 | 계산 성공
H_SF_AR S18_Ret Fdn_F3 3500x3500x600 | 23HYWPttL4pwJG8hldAATA | GWM | H_SF_AR S18_Rect Fdn | RC-UG ¦ Form1 | A03AD035-00001 |  | Form Work (3 times in use) | Flat Form Dressed Lumber, Plywood or Steel Form(Wood Planks are not Allowed) incl. Chamfer |  | =2*(W+D)*T/10**6 | =2*(3500.0+3500.0)*500.0/10**6 | 7 | M2 | Q5.7 | 계산 성공
H_SF_AR S18_Ret Fdn_F3 3500x3500x600 | 23HYWPttL4pwJG8hldAATA | GWM | H_SF_AR S18_Rect Fdn | RC-UG ¦ Rebar | A03AD037-00002 |  | Rebar Work | Deformed Bar (Non-Coat.) 400MPa<Fy≤470MPa | 420MPa | =V*RE_Fdn | =6.125*0.12 | 0.735 | TON | Q5.7 | 계산 성공
H_SF_AR S18_Ret Fdn_F3 3500x3500x600 | 23HYWPttL4pwJG8hldAATA | GWM | H_SF_AR S18_Rect Fdn | RC-UG ¦ Lean | A03AD034-00013 |  | Lean Concrete (including Form work) | Cement Type-1 10MPa ≤ F'c (Cylinder Strength) < 15MPa | 14MPa | =(W+2*D1)*(D+2*D1)*C1/10**9 | =(3500.0+2*0.1)*(3500.0+2*0.1)*0.05/10**9 | 0.00061257 | M3 | Q5.7 | 계산 성공
H_SF_AR S18_Ret Fdn_F3 3500x3500x600 | 23HYWPttL4pwJG8hldAATA | GWM | H_SF_AR S18_Rect Fdn | UG-PT ¦ Coating | A03AH056-00001 |  | Bitumen/Bituminous/Asphalt Coating |  |  | =(2*(W+D)*T+2*(W*D))/10**6 | =(2*(3500.0+3500.0)*500.0+2*(3500.0*3500.0))/10**6 | 31.5 | M2 | Q5.7 | 계산 성공
H_SF_AR S18_Ret Fdn_F3 3500x3500x600 | 23HYWPttL4pwJG8hldAATA | GWM | H_SF_AR S18_Rect Fdn | UG-PT ¦ Membrane | A03AH059-00001 |  | Sheet Membrane | Adhesive Rubber Sheet or Bitumen Polyethylene Laminated Waterproofing Membrane | THK=( )mm | =(2*(W+D)*T+2*(W*D))/10**6 | =(2*(3500.0+3500.0)*500.0+2*(3500.0*3500.0))/10**6 | 31.5 | M2 | Q5.7 | 계산 성공
H_SF_AR S18_Ret Fdn_F3 3500x3500x600 | 23HYWPttL4pwJG8hldAATA | GWM | H_SF_AR S18_Rect Fdn | UG-PT ¦ Protection Board | A03AH060-00001 |  | Memebrane Protection Board | Bitumen Impregnated Fiberboard | THK=( )mm | =(2*(W+D)*T+2*(W*D))/10**6 | =(2*(3500.0+3500.0)*500.0+2*(3500.0*3500.0))/10**6 | 31.5 | M2 | Q5.7 | 계산 성공
H_SF_AR S18_Ret Fdn_F3 3500x3500x600 | 23HYWPttL4pwJG8hldAATA | GWM | H_SF_AR S18_Rect Fdn | EARTH ¦ Excavation_A | A01ZZ001-00012 |  | Excavation | Soil, Mech. Manual Excavation Above GWL | Above GWL | =Exca | =Exca | 0 | M3 | Q5.7 | 토공 항목 - [H_PAB.RT.Q2A]_Revit 토공 물량 자동산출.dyn에서 산출 요망
H_SF_AR S18_Ret Fdn_F3 3500x3500x600 | 23HYWPttL4pwJG8hldAATA | GWM | H_SF_AR S18_Rect Fdn | EARTH ¦ Excavation_B | A01ZZ001-00013 |  | Excavation | Soil, Mech. Manual Excavation Below GWL | Below GWL | =Exca | =Exca | 0 | M3 | Q5.7 | 토공 항목 - [H_PAB.RT.Q2A]_Revit 토공 물량 자동산출.dyn에서 산출 요망
H_SF_AR S18_Ret Fdn_F3 3500x3500x600 | 23HYWPttL4pwJG8hldAATA | GWM | H_SF_AR S18_Rect Fdn | EARTH ¦ Backfilling_A | A01ZZ003-00001 |  | Backfill | Re-use, Soil | Compaction=( )% | =Back | =Back | 0 | M3 | Q5.7 | 토공 항목 - [H_PAB.RT.Q2A]_Revit 토공 물량 자동산출.dyn에서 산출 요망
H_SF_AR S18_Ret Fdn_F3 3500x3500x600 | 23HYWPttL4pwJG8hldAATA | GWM | H_SF_AR S18_Rect Fdn | EARTH ¦ Backfilling_B | A01ZZ003-00003 |  | Backfill | Purchased, Soil | Compaction=( )% | =Back | =Back | 0 | M3 | Q5.7 | 토공 항목 - [H_PAB.RT.Q2A]_Revit 토공 물량 자동산출.dyn에서 산출 요망
H_SF_AR S18_Ret Fdn_F3 3500x3500x600 | 23HYWPttL4pwJG8hldAATA | GWM | H_SF_AR S18_Rect Fdn | EARTH ¦ Disposal | A01ZZ004-00001 |  | Disposal | Soil | Disposal Distance=Appx. ( )km from Site | =Disp | =Disp | 0 | M3 | Q5.7 | 토공 항목 - [H_PAB.RT.Q2A]_Revit 토공 물량 자동산출.dyn에서 산출 요망
H_SF_AR S18_Ret Fdn_F3 3500x3500x600 | 23HYWPttL4pwJG8hldAATA | GWM | H_SF_AR S18_Rect Fdn | BASE ¦ Base | A01ZZ005-00001 |  | Base Course | THK≤150mm | THK=( 150 )mm CBR=( )% | =(W+2*D1)*(D+2*D1)/10**6 | =(3500.0+2*0.1)*(3500.0+2*0.1)/10**6 | 12.2514 | M2 | Q5.7 | 계산 성공
H_SF_AR S18_Ret Fdn_F3 3500x3500x600 | 23HYWPttL4pwJG8hldAATA | GWM | H_SF_AR S18_Rect Fdn | BASE ¦ Sub Base | A01ZZ006-00001 |  | Subbase Course | Including Compaction of Sub-Grade THK≤150mm | THK=( 150 )mm CBR=( )% for Subgrade, ( )% for Subbase Compaction=( )% for Subgrade, ( )% for Subbase | =(W+2*D1)*(D+2*D1)/10**6 | =(3500.0+2*0.1)*(3500.0+2*0.1)/10**6 | 12.2514 | M2 | Q5.7 | 계산 성공
H_SF_AR S18_Ret Fdn_F3 3500x3500x600 | 23HYWPttL4pwJG8hldAASP | GWM | H_SF_AR S18_Rect Fdn | RC-UG ¦ Concrete | A03AD032-00018 |  | Structural Concrete | Cement Type-5 35MPa ≤ F'c (Cylinder Strength) | 35MPa | =V | =6.125 | 6.125 | M3 | Q5.7 | 계산 성공
H_SF_AR S18_Ret Fdn_F3 3500x3500x600 | 23HYWPttL4pwJG8hldAASP | GWM | H_SF_AR S18_Rect Fdn | RC-UG ¦ Form1 | A03AD035-00001 |  | Form Work (3 times in use) | Flat Form Dressed Lumber, Plywood or Steel Form(Wood Planks are not Allowed) incl. Chamfer |  | =2*(W+D)*T/10**6 | =2*(3500.0+3500.0)*500.0/10**6 | 7 | M2 | Q5.7 | 계산 성공
H_SF_AR S18_Ret Fdn_F3 3500x3500x600 | 23HYWPttL4pwJG8hldAASP | GWM | H_SF_AR S18_Rect Fdn | RC-UG ¦ Rebar | A03AD037-00002 |  | Rebar Work | Deformed Bar (Non-Coat.) 400MPa<Fy≤470MPa | 420MPa | =V*RE_Fdn | =6.125*0.12 | 0.735 | TON | Q5.7 | 계산 성공
H_SF_AR S18_Ret Fdn_F3 3500x3500x600 | 23HYWPttL4pwJG8hldAASP | GWM | H_SF_AR S18_Rect Fdn | RC-UG ¦ Lean | A03AD034-00013 |  | Lean Concrete (including Form work) | Cement Type-1 10MPa ≤ F'c (Cylinder Strength) < 15MPa | 14MPa | =(W+2*D1)*(D+2*D1)*C1/10**9 | =(3500.0+2*0.1)*(3500.0+2*0.1)*0.05/10**9 | 0.00061257 | M3 | Q5.7 | 계산 성공
H_SF_AR S18_Ret Fdn_F3 3500x3500x600 | 23HYWPttL4pwJG8hldAASP | GWM | H_SF_AR S18_Rect Fdn | UG-PT ¦ Coating | A03AH056-00001 |  | Bitumen/Bituminous/Asphalt Coating |  |  | =(2*(W+D)*T+2*(W*D))/10**6 | =(2*(3500.0+3500.0)*500.0+2*(3500.0*3500.0))/10**6 | 31.5 | M2 | Q5.7 | 계산 성공
H_SF_AR S18_Ret Fdn_F3 3500x3500x600 | 23HYWPttL4pwJG8hldAASP | GWM | H_SF_AR S18_Rect Fdn | UG-PT ¦ Membrane | A03AH059-00001 |  | Sheet Membrane | Adhesive Rubber Sheet or Bitumen Polyethylene Laminated Waterproofing Membrane | THK=( )mm | =(2*(W+D)*T+2*(W*D))/10**6 | =(2*(3500.0+3500.0)*500.0+2*(3500.0*3500.0))/10**6 | 31.5 | M2 | Q5.7 | 계산 성공
H_SF_AR S18_Ret Fdn_F3 3500x3500x600 | 23HYWPttL4pwJG8hldAASP | GWM | H_SF_AR S18_Rect Fdn | UG-PT ¦ Protection Board | A03AH060-00001 |  | Memebrane Protection Board | Bitumen Impregnated Fiberboard | THK=( )mm | =(2*(W+D)*T+2*(W*D))/10**6 | =(2*(3500.0+3500.0)*500.0+2*(3500.0*3500.0))/10**6 | 31.5 | M2 | Q5.7 | 계산 성공
H_SF_AR S18_Ret Fdn_F3 3500x3500x600 | 23HYWPttL4pwJG8hldAASP | GWM | H_SF_AR S18_Rect Fdn | EARTH ¦ Excavation_A | A01ZZ001-00012 |  | Excavation | Soil, Mech. Manual Excavation Above GWL | Above GWL | =Exca | =Exca | 0 | M3 | Q5.7 | 토공 항목 - [H_PAB.RT.Q2A]_Revit 토공 물량 자동산출.dyn에서 산출 요망
H_SF_AR S18_Ret Fdn_F3 3500x3500x600 | 23HYWPttL4pwJG8hldAASP | GWM | H_SF_AR S18_Rect Fdn | EARTH ¦ Excavation_B | A01ZZ001-00013 |  | Excavation | Soil, Mech. Manual Excavation Below GWL | Below GWL | =Exca | =Exca | 0 | M3 | Q5.7 | 토공 항목 - [H_PAB.RT.Q2A]_Revit 토공 물량 자동산출.dyn에서 산출 요망
H_SF_AR S18_Ret Fdn_F3 3500x3500x600 | 23HYWPttL4pwJG8hldAASP | GWM | H_SF_AR S18_Rect Fdn | EARTH ¦ Backfilling_A | A01ZZ003-00001 |  | Backfill | Re-use, Soil | Compaction=( )% | =Back | =Back | 0 | M3 | Q5.7 | 토공 항목 - [H_PAB.RT.Q2A]_Revit 토공 물량 자동산출.dyn에서 산출 요망
H_SF_AR S18_Ret Fdn_F3 3500x3500x600 | 23HYWPttL4pwJG8hldAASP | GWM | H_SF_AR S18_Rect Fdn | EARTH ¦ Backfilling_B | A01ZZ003-00003 |  | Backfill | Purchased, Soil | Compaction=( )% | =Back | =Back | 0 | M3 | Q5.7 | 토공 항목 - [H_PAB.RT.Q2A]_Revit 토공 물량 자동산출.dyn에서 산출 요망
H_SF_AR S18_Ret Fdn_F3 3500x3500x600 | 23HYWPttL4pwJG8hldAASP | GWM | H_SF_AR S18_Rect Fdn | EARTH ¦ Disposal | A01ZZ004-00001 |  | Disposal | Soil | Disposal Distance=Appx. ( )km from Site | =Disp | =Disp | 0 | M3 | Q5.7 | 토공 항목 - [H_PAB.RT.Q2A]_Revit 토공 물량 자동산출.dyn에서 산출 요망
H_SF_AR S18_Ret Fdn_F3 3500x3500x600 | 23HYWPttL4pwJG8hldAASP | GWM | H_SF_AR S18_Rect Fdn | BASE ¦ Base | A01ZZ005-00001 |  | Base Course | THK≤150mm | THK=( 150 )mm CBR=( )% | =(W+2*D1)*(D+2*D1)/10**6 | =(3500.0+2*0.1)*(3500.0+2*0.1)/10**6 | 12.2514 | M2 | Q5.7 | 계산 성공
H_SF_AR S18_Ret Fdn_F3 3500x3500x600 | 23HYWPttL4pwJG8hldAASP | GWM | H_SF_AR S18_Rect Fdn | BASE ¦ Sub Base | A01ZZ006-00001 |  | Subbase Course | Including Compaction of Sub-Grade THK≤150mm | THK=( 150 )mm CBR=( )% for Subgrade, ( )% for Subbase Compaction=( )% for Subgrade, ( )% for Subbase | =(W+2*D1)*(D+2*D1)/10**6 | =(3500.0+2*0.1)*(3500.0+2*0.1)/10**6 | 12.2514 | M2 | Q5.7 | 계산 성공
H_SF_AR S18_Ret Fdn_F3 3500x3500x600 | 23HYWPttL4pwJG8hldAARS | GWM | H_SF_AR S18_Rect Fdn | RC-UG ¦ Concrete | A03AD032-00018 |  | Structural Concrete | Cement Type-5 35MPa ≤ F'c (Cylinder Strength) | 35MPa | =V | =6.125 | 6.125 | M3 | Q5.7 | 계산 성공
H_SF_AR S18_Ret Fdn_F3 3500x3500x600 | 23HYWPttL4pwJG8hldAARS | GWM | H_SF_AR S18_Rect Fdn | RC-UG ¦ Form1 | A03AD035-00001 |  | Form Work (3 times in use) | Flat Form Dressed Lumber, Plywood or Steel Form(Wood Planks are not Allowed) incl. Chamfer |  | =2*(W+D)*T/10**6 | =2*(3500.0+3500.0)*500.0/10**6 | 7 | M2 | Q5.7 | 계산 성공
H_SF_AR S18_Ret Fdn_F3 3500x3500x600 | 23HYWPttL4pwJG8hldAARS | GWM | H_SF_AR S18_Rect Fdn | RC-UG ¦ Rebar | A03AD037-00002 |  | Rebar Work | Deformed Bar (Non-Coat.) 400MPa<Fy≤470MPa | 420MPa | =V*RE_Fdn | =6.125*0.12 | 0.735 | TON | Q5.7 | 계산 성공
H_SF_AR S18_Ret Fdn_F3 3500x3500x600 | 23HYWPttL4pwJG8hldAARS | GWM | H_SF_AR S18_Rect Fdn | RC-UG ¦ Lean | A03AD034-00013 |  | Lean Concrete (including Form work) | Cement Type-1 10MPa ≤ F'c (Cylinder Strength) < 15MPa | 14MPa | =(W+2*D1)*(D+2*D1)*C1/10**9 | =(3500.0+2*0.1)*(3500.0+2*0.1)*0.05/10**9 | 0.00061257 | M3 | Q5.7 | 계산 성공
H_SF_AR S18_Ret Fdn_F3 3500x3500x600 | 23HYWPttL4pwJG8hldAARS | GWM | H_SF_AR S18_Rect Fdn | UG-PT ¦ Coating | A03AH056-00001 |  | Bitumen/Bituminous/Asphalt Coating |  |  | =(2*(W+D)*T+2*(W*D))/10**6 | =(2*(3500.0+3500.0)*500.0+2*(3500.0*3500.0))/10**6 | 31.5 | M2 | Q5.7 | 계산 성공
H_SF_AR S18_Ret Fdn_F3 3500x3500x600 | 23HYWPttL4pwJG8hldAARS | GWM | H_SF_AR S18_Rect Fdn | UG-PT ¦ Membrane | A03AH059-00001 |  | Sheet Membrane | Adhesive Rubber Sheet or Bitumen Polyethylene Laminated Waterproofing Membrane | THK=( )mm | =(2*(W+D)*T+2*(W*D))/10**6 | =(2*(3500.0+3500.0)*500.0+2*(3500.0*3500.0))/10**6 | 31.5 | M2 | Q5.7 | 계산 성공
H_SF_AR S18_Ret Fdn_F3 3500x3500x600 | 23HYWPttL4pwJG8hldAARS | GWM | H_SF_AR S18_Rect Fdn | UG-PT ¦ Protection Board | A03AH060-00001 |  | Memebrane Protection Board | Bitumen Impregnated Fiberboard | THK=( )mm | =(2*(W+D)*T+2*(W*D))/10**6 | =(2*(3500.0+3500.0)*500.0+2*(3500.0*3500.0))/10**6 | 31.5 | M2 | Q5.7 | 계산 성공
H_SF_AR S18_Ret Fdn_F3 3500x3500x600 | 23HYWPttL4pwJG8hldAARS | GWM | H_SF_AR S18_Rect Fdn | EARTH ¦ Excavation_A | A01ZZ001-00012 |  | Excavation | Soil, Mech. Manual Excavation Above GWL | Above GWL | =Exca | =Exca | 0 | M3 | Q5.7 | 토공 항목 - [H_PAB.RT.Q2A]_Revit 토공 물량 자동산출.dyn에서 산출 요망
H_SF_AR S18_Ret Fdn_F3 3500x3500x600 | 23HYWPttL4pwJG8hldAARS | GWM | H_SF_AR S18_Rect Fdn | EARTH ¦ Excavation_B | A01ZZ001-00013 |  | Excavation | Soil, Mech. Manual Excavation Below GWL | Below GWL | =Exca | =Exca | 0 | M3 | Q5.7 | 토공 항목 - [H_PAB.RT.Q2A]_Revit 토공 물량 자동산출.dyn에서 산출 요망
H_SF_AR S18_Ret Fdn_F3 3500x3500x600 | 23HYWPttL4pwJG8hldAARS | GWM | H_SF_AR S18_Rect Fdn | EARTH ¦ Backfilling_A | A01ZZ003-00001 |  | Backfill | Re-use, Soil | Compaction=( )% | =Back | =Back | 0 | M3 | Q5.7 | 토공 항목 - [H_PAB.RT.Q2A]_Revit 토공 물량 자동산출.dyn에서 산출 요망
H_SF_AR S18_Ret Fdn_F3 3500x3500x600 | 23HYWPttL4pwJG8hldAARS | GWM | H_SF_AR S18_Rect Fdn | EARTH ¦ Backfilling_B | A01ZZ003-00003 |  | Backfill | Purchased, Soil | Compaction=( )% | =Back | =Back | 0 | M3 | Q5.7 | 토공 항목 - [H_PAB.RT.Q2A]_Revit 토공 물량 자동산출.dyn에서 산출 요망
H_SF_AR S18_Ret Fdn_F3 3500x3500x600 | 23HYWPttL4pwJG8hldAARS | GWM | H_SF_AR S18_Rect Fdn | EARTH ¦ Disposal | A01ZZ004-00001 |  | Disposal | Soil | Disposal Distance=Appx. ( )km from Site | =Disp | =Disp | 0 | M3 | Q5.7 | 토공 항목 - [H_PAB.RT.Q2A]_Revit 토공 물량 자동산출.dyn에서 산출 요망
H_SF_AR S18_Ret Fdn_F3 3500x3500x600 | 23HYWPttL4pwJG8hldAARS | GWM | H_SF_AR S18_Rect Fdn | BASE ¦ Base | A01ZZ005-00001 |  | Base Course | THK≤150mm | THK=( 150 )mm CBR=( )% | =(W+2*D1)*(D+2*D1)/10**6 | =(3500.0+2*0.1)*(3500.0+2*0.1)/10**6 | 12.2514 | M2 | Q5.7 | 계산 성공
H_SF_AR S18_Ret Fdn_F3 3500x3500x600 | 23HYWPttL4pwJG8hldAARS | GWM | H_SF_AR S18_Rect Fdn | BASE ¦ Sub Base | A01ZZ006-00001 |  | Subbase Course | Including Compaction of Sub-Grade THK≤150mm | THK=( 150 )mm CBR=( )% for Subgrade, ( )% for Subbase Compaction=( )% for Subgrade, ( )% for Subbase | =(W+2*D1)*(D+2*D1)/10**6 | =(3500.0+2*0.1)*(3500.0+2*0.1)/10**6 | 12.2514 | M2 | Q5.7 | 계산 성공
H_SF_AR S18_Ret Fdn_F2 3000x3000x500 | 23HYWPttL4pwJG8hldAAOO | GWM | H_SF_AR S18_Rect Fdn | RC-UG ¦ Concrete | A03AD032-00018 |  | Structural Concrete | Cement Type-5 35MPa ≤ F'c (Cylinder Strength) | 35MPa | =V | =4.5 | 4.5 | M3 | Q5.7 | 계산 성공
H_SF_AR S18_Ret Fdn_F2 3000x3000x500 | 23HYWPttL4pwJG8hldAAOO | GWM | H_SF_AR S18_Rect Fdn | RC-UG ¦ Form1 | A03AD035-00001 |  | Form Work (3 times in use) | Flat Form Dressed Lumber, Plywood or Steel Form(Wood Planks are not Allowed) incl. Chamfer |  | =2*(W+D)*T/10**6 | =2*(3000.0+3000.0)*500.0/10**6 | 6 | M2 | Q5.7 | 계산 성공
H_SF_AR S18_Ret Fdn_F2 3000x3000x500 | 23HYWPttL4pwJG8hldAAOO | GWM | H_SF_AR S18_Rect Fdn | RC-UG ¦ Rebar | A03AD037-00002 |  | Rebar Work | Deformed Bar (Non-Coat.) 400MPa<Fy≤470MPa | 420MPa | =V*RE_Fdn | =4.5*0.12 | 0.54 | TON | Q5.7 | 계산 성공
H_SF_AR S18_Ret Fdn_F2 3000x3000x500 | 23HYWPttL4pwJG8hldAAOO | GWM | H_SF_AR S18_Rect Fdn | RC-UG ¦ Lean | A03AD034-00013 |  | Lean Concrete (including Form work) | Cement Type-1 10MPa ≤ F'c (Cylinder Strength) < 15MPa | 14MPa | =(W+2*D1)*(D+2*D1)*C1/10**9 | =(3000.0+2*0.1)*(3000.0+2*0.1)*0.05/10**9 | 0.00045006 | M3 | Q5.7 | 계산 성공
H_SF_AR S18_Ret Fdn_F2 3000x3000x500 | 23HYWPttL4pwJG8hldAAOO | GWM | H_SF_AR S18_Rect Fdn | UG-PT ¦ Coating | A03AH056-00001 |  | Bitumen/Bituminous/Asphalt Coating |  |  | =(2*(W+D)*T+2*(W*D))/10**6 | =(2*(3000.0+3000.0)*500.0+2*(3000.0*3000.0))/10**6 | 24 | M2 | Q5.7 | 계산 성공
H_SF_AR S18_Ret Fdn_F2 3000x3000x500 | 23HYWPttL4pwJG8hldAAOO | GWM | H_SF_AR S18_Rect Fdn | UG-PT ¦ Membrane | A03AH059-00001 |  | Sheet Membrane | Adhesive Rubber Sheet or Bitumen Polyethylene Laminated Waterproofing Membrane | THK=( )mm | =(2*(W+D)*T+2*(W*D))/10**6 | =(2*(3000.0+3000.0)*500.0+2*(3000.0*3000.0))/10**6 | 24 | M2 | Q5.7 | 계산 성공
H_SF_AR S18_Ret Fdn_F2 3000x3000x500 | 23HYWPttL4pwJG8hldAAOO | GWM | H_SF_AR S18_Rect Fdn | UG-PT ¦ Protection Board | A03AH060-00001 |  | Memebrane Protection Board | Bitumen Impregnated Fiberboard | THK=( )mm | =(2*(W+D)*T+2*(W*D))/10**6 | =(2*(3000.0+3000.0)*500.0+2*(3000.0*3000.0))/10**6 | 24 | M2 | Q5.7 | 계산 성공
H_SF_AR S18_Ret Fdn_F2 3000x3000x500 | 23HYWPttL4pwJG8hldAAOO | GWM | H_SF_AR S18_Rect Fdn | EARTH ¦ Excavation_A | A01ZZ001-00012 |  | Excavation | Soil, Mech. Manual Excavation Above GWL | Above GWL | =Exca | =Exca | 0 | M3 | Q5.7 | 토공 항목 - [H_PAB.RT.Q2A]_Revit 토공 물량 자동산출.dyn에서 산출 요망
H_SF_AR S18_Ret Fdn_F2 3000x3000x500 | 23HYWPttL4pwJG8hldAAOO | GWM | H_SF_AR S18_Rect Fdn | EARTH ¦ Excavation_B | A01ZZ001-00013 |  | Excavation | Soil, Mech. Manual Excavation Below GWL | Below GWL | =Exca | =Exca | 0 | M3 | Q5.7 | 토공 항목 - [H_PAB.RT.Q2A]_Revit 토공 물량 자동산출.dyn에서 산출 요망
H_SF_AR S18_Ret Fdn_F2 3000x3000x500 | 23HYWPttL4pwJG8hldAAOO | GWM | H_SF_AR S18_Rect Fdn | EARTH ¦ Backfilling_A | A01ZZ003-00001 |  | Backfill | Re-use, Soil | Compaction=( )% | =Back | =Back | 0 | M3 | Q5.7 | 토공 항목 - [H_PAB.RT.Q2A]_Revit 토공 물량 자동산출.dyn에서 산출 요망
H_SF_AR S18_Ret Fdn_F2 3000x3000x500 | 23HYWPttL4pwJG8hldAAOO | GWM | H_SF_AR S18_Rect Fdn | EARTH ¦ Backfilling_B | A01ZZ003-00003 |  | Backfill | Purchased, Soil | Compaction=( )% | =Back | =Back | 0 | M3 | Q5.7 | 토공 항목 - [H_PAB.RT.Q2A]_Revit 토공 물량 자동산출.dyn에서 산출 요망
H_SF_AR S18_Ret Fdn_F2 3000x3000x500 | 23HYWPttL4pwJG8hldAAOO | GWM | H_SF_AR S18_Rect Fdn | EARTH ¦ Disposal | A01ZZ004-00001 |  | Disposal | Soil | Disposal Distance=Appx. ( )km from Site | =Disp | =Disp | 0 | M3 | Q5.7 | 토공 항목 - [H_PAB.RT.Q2A]_Revit 토공 물량 자동산출.dyn에서 산출 요망
H_SF_AR S18_Ret Fdn_F2 3000x3000x500 | 23HYWPttL4pwJG8hldAAOO | GWM | H_SF_AR S18_Rect Fdn | BASE ¦ Base | A01ZZ005-00001 |  | Base Course | THK≤150mm | THK=( 150 )mm CBR=( )% | =(W+2*D1)*(D+2*D1)/10**6 | =(3000.0+2*0.1)*(3000.0+2*0.1)/10**6 | 9.0012 | M2 | Q5.7 | 계산 성공
H_SF_AR S18_Ret Fdn_F2 3000x3000x500 | 23HYWPttL4pwJG8hldAAOO | GWM | H_SF_AR S18_Rect Fdn | BASE ¦ Sub Base | A01ZZ006-00001 |  | Subbase Course | Including Compaction of Sub-Grade THK≤150mm | THK=( 150 )mm CBR=( )% for Subgrade, ( )% for Subbase Compaction=( )% for Subgrade, ( )% for Subbase | =(W+2*D1)*(D+2*D1)/10**6 | =(3000.0+2*0.1)*(3000.0+2*0.1)/10**6 | 9.0012 | M2 | Q5.7 | 계산 성공
H_SF_AR S18_Ret Fdn_F2 3000x3000x500 | 23HYWPttL4pwJG8hldABdh | GWM | H_SF_AR S18_Rect Fdn | RC-UG ¦ Concrete | A03AD032-00018 |  | Structural Concrete | Cement Type-5 35MPa ≤ F'c (Cylinder Strength) | 35MPa | =V | =4.5 | 4.5 | M3 | Q5.7 | 계산 성공
H_SF_AR S18_Ret Fdn_F2 3000x3000x500 | 23HYWPttL4pwJG8hldABdh | GWM | H_SF_AR S18_Rect Fdn | RC-UG ¦ Form1 | A03AD035-00001 |  | Form Work (3 times in use) | Flat Form Dressed Lumber, Plywood or Steel Form(Wood Planks are not Allowed) incl. Chamfer |  | =2*(W+D)*T/10**6 | =2*(3000.0+3000.0)*500.0/10**6 | 6 | M2 | Q5.7 | 계산 성공
H_SF_AR S18_Ret Fdn_F2 3000x3000x500 | 23HYWPttL4pwJG8hldABdh | GWM | H_SF_AR S18_Rect Fdn | RC-UG ¦ Rebar | A03AD037-00002 |  | Rebar Work | Deformed Bar (Non-Coat.) 400MPa<Fy≤470MPa | 420MPa | =V*RE_Fdn | =4.5*0.12 | 0.54 | TON | Q5.7 | 계산 성공
H_SF_AR S18_Ret Fdn_F2 3000x3000x500 | 23HYWPttL4pwJG8hldABdh | GWM | H_SF_AR S18_Rect Fdn | RC-UG ¦ Lean | A03AD034-00013 |  | Lean Concrete (including Form work) | Cement Type-1 10MPa ≤ F'c (Cylinder Strength) < 15MPa | 14MPa | =(W+2*D1)*(D+2*D1)*C1/10**9 | =(3000.0+2*0.1)*(3000.0+2*0.1)*0.05/10**9 | 0.00045006 | M3 | Q5.7 | 계산 성공
H_SF_AR S18_Ret Fdn_F2 3000x3000x500 | 23HYWPttL4pwJG8hldABdh | GWM | H_SF_AR S18_Rect Fdn | UG-PT ¦ Coating | A03AH056-00001 |  | Bitumen/Bituminous/Asphalt Coating |  |  | =(2*(W+D)*T+2*(W*D))/10**6 | =(2*(3000.0+3000.0)*500.0+2*(3000.0*3000.0))/10**6 | 24 | M2 | Q5.7 | 계산 성공
H_SF_AR S18_Ret Fdn_F2 3000x3000x500 | 23HYWPttL4pwJG8hldABdh | GWM | H_SF_AR S18_Rect Fdn | UG-PT ¦ Membrane | A03AH059-00001 |  | Sheet Membrane | Adhesive Rubber Sheet or Bitumen Polyethylene Laminated Waterproofing Membrane | THK=( )mm | =(2*(W+D)*T+2*(W*D))/10**6 | =(2*(3000.0+3000.0)*500.0+2*(3000.0*3000.0))/10**6 | 24 | M2 | Q5.7 | 계산 성공
H_SF_AR S18_Ret Fdn_F2 3000x3000x500 | 23HYWPttL4pwJG8hldABdh | GWM | H_SF_AR S18_Rect Fdn | UG-PT ¦ Protection Board | A03AH060-00001 |  | Memebrane Protection Board | Bitumen Impregnated Fiberboard | THK=( )mm | =(2*(W+D)*T+2*(W*D))/10**6 | =(2*(3000.0+3000.0)*500.0+2*(3000.0*3000.0))/10**6 | 24 | M2 | Q5.7 | 계산 성공
H_SF_AR S18_Ret Fdn_F2 3000x3000x500 | 23HYWPttL4pwJG8hldABdh | GWM | H_SF_AR S18_Rect Fdn | EARTH ¦ Excavation_A | A01ZZ001-00012 |  | Excavation | Soil, Mech. Manual Excavation Above GWL | Above GWL | =Exca | =Exca | 0 | M3 | Q5.7 | 토공 항목 - [H_PAB.RT.Q2A]_Revit 토공 물량 자동산출.dyn에서 산출 요망
H_SF_AR S18_Ret Fdn_F2 3000x3000x500 | 23HYWPttL4pwJG8hldABdh | GWM | H_SF_AR S18_Rect Fdn | EARTH ¦ Excavation_B | A01ZZ001-00013 |  | Excavation | Soil, Mech. Manual Excavation Below GWL | Below GWL | =Exca | =Exca | 0 | M3 | Q5.7 | 토공 항목 - [H_PAB.RT.Q2A]_Revit 토공 물량 자동산출.dyn에서 산출 요망
H_SF_AR S18_Ret Fdn_F2 3000x3000x500 | 23HYWPttL4pwJG8hldABdh | GWM | H_SF_AR S18_Rect Fdn | EARTH ¦ Backfilling_A | A01ZZ003-00001 |  | Backfill | Re-use, Soil | Compaction=( )% | =Back | =Back | 0 | M3 | Q5.7 | 토공 항목 - [H_PAB.RT.Q2A]_Revit 토공 물량 자동산출.dyn에서 산출 요망
H_SF_AR S18_Ret Fdn_F2 3000x3000x500 | 23HYWPttL4pwJG8hldABdh | GWM | H_SF_AR S18_Rect Fdn | EARTH ¦ Backfilling_B | A01ZZ003-00003 |  | Backfill | Purchased, Soil | Compaction=( )% | =Back | =Back | 0 | M3 | Q5.7 | 토공 항목 - [H_PAB.RT.Q2A]_Revit 토공 물량 자동산출.dyn에서 산출 요망
H_SF_AR S18_Ret Fdn_F2 3000x3000x500 | 23HYWPttL4pwJG8hldABdh | GWM | H_SF_AR S18_Rect Fdn | EARTH ¦ Disposal | A01ZZ004-00001 |  | Disposal | Soil | Disposal Distance=Appx. ( )km from Site | =Disp | =Disp | 0 | M3 | Q5.7 | 토공 항목 - [H_PAB.RT.Q2A]_Revit 토공 물량 자동산출.dyn에서 산출 요망
H_SF_AR S18_Ret Fdn_F2 3000x3000x500 | 23HYWPttL4pwJG8hldABdh | GWM | H_SF_AR S18_Rect Fdn | BASE ¦ Base | A01ZZ005-00001 |  | Base Course | THK≤150mm | THK=( 150 )mm CBR=( )% | =(W+2*D1)*(D+2*D1)/10**6 | =(3000.0+2*0.1)*(3000.0+2*0.1)/10**6 | 9.0012 | M2 | Q5.7 | 계산 성공
H_SF_AR S18_Ret Fdn_F2 3000x3000x500 | 23HYWPttL4pwJG8hldABdh | GWM | H_SF_AR S18_Rect Fdn | BASE ¦ Sub Base | A01ZZ006-00001 |  | Subbase Course | Including Compaction of Sub-Grade THK≤150mm | THK=( 150 )mm CBR=( )% for Subgrade, ( )% for Subbase Compaction=( )% for Subgrade, ( )% for Subbase | =(W+2*D1)*(D+2*D1)/10**6 | =(3000.0+2*0.1)*(3000.0+2*0.1)/10**6 | 9.0012 | M2 | Q5.7 | 계산 성공
H_SF_AR S18_Ret Fdn_F2 3000x3000x500 | 23HYWPttL4pwJG8hldABck | GWM | H_SF_AR S18_Rect Fdn | RC-UG ¦ Concrete | A03AD032-00018 |  | Structural Concrete | Cement Type-5 35MPa ≤ F'c (Cylinder Strength) | 35MPa | =V | =4.5 | 4.5 | M3 | Q5.7 | 계산 성공
H_SF_AR S18_Ret Fdn_F2 3000x3000x500 | 23HYWPttL4pwJG8hldABck | GWM | H_SF_AR S18_Rect Fdn | RC-UG ¦ Form1 | A03AD035-00001 |  | Form Work (3 times in use) | Flat Form Dressed Lumber, Plywood or Steel Form(Wood Planks are not Allowed) incl. Chamfer |  | =2*(W+D)*T/10**6 | =2*(3000.0+3000.0)*500.0/10**6 | 6 | M2 | Q5.7 | 계산 성공
H_SF_AR S18_Ret Fdn_F2 3000x3000x500 | 23HYWPttL4pwJG8hldABck | GWM | H_SF_AR S18_Rect Fdn | RC-UG ¦ Rebar | A03AD037-00002 |  | Rebar Work | Deformed Bar (Non-Coat.) 400MPa<Fy≤470MPa | 420MPa | =V*RE_Fdn | =4.5*0.12 | 0.54 | TON | Q5.7 | 계산 성공
H_SF_AR S18_Ret Fdn_F2 3000x3000x500 | 23HYWPttL4pwJG8hldABck | GWM | H_SF_AR S18_Rect Fdn | RC-UG ¦ Lean | A03AD034-00013 |  | Lean Concrete (including Form work) | Cement Type-1 10MPa ≤ F'c (Cylinder Strength) < 15MPa | 14MPa | =(W+2*D1)*(D+2*D1)*C1/10**9 | =(3000.0+2*0.1)*(3000.0+2*0.1)*0.05/10**9 | 0.00045006 | M3 | Q5.7 | 계산 성공
H_SF_AR S18_Ret Fdn_F2 3000x3000x500 | 23HYWPttL4pwJG8hldABck | GWM | H_SF_AR S18_Rect Fdn | UG-PT ¦ Coating | A03AH056-00001 |  | Bitumen/Bituminous/Asphalt Coating |  |  | =(2*(W+D)*T+2*(W*D))/10**6 | =(2*(3000.0+3000.0)*500.0+2*(3000.0*3000.0))/10**6 | 24 | M2 | Q5.7 | 계산 성공
H_SF_AR S18_Ret Fdn_F2 3000x3000x500 | 23HYWPttL4pwJG8hldABck | GWM | H_SF_AR S18_Rect Fdn | UG-PT ¦ Membrane | A03AH059-00001 |  | Sheet Membrane | Adhesive Rubber Sheet or Bitumen Polyethylene Laminated Waterproofing Membrane | THK=( )mm | =(2*(W+D)*T+2*(W*D))/10**6 | =(2*(3000.0+3000.0)*500.0+2*(3000.0*3000.0))/10**6 | 24 | M2 | Q5.7 | 계산 성공
H_SF_AR S18_Ret Fdn_F2 3000x3000x500 | 23HYWPttL4pwJG8hldABck | GWM | H_SF_AR S18_Rect Fdn | UG-PT ¦ Protection Board | A03AH060-00001 |  | Memebrane Protection Board | Bitumen Impregnated Fiberboard | THK=( )mm | =(2*(W+D)*T+2*(W*D))/10**6 | =(2*(3000.0+3000.0)*500.0+2*(3000.0*3000.0))/10**6 | 24 | M2 | Q5.7 | 계산 성공
H_SF_AR S18_Ret Fdn_F2 3000x3000x500 | 23HYWPttL4pwJG8hldABck | GWM | H_SF_AR S18_Rect Fdn | EARTH ¦ Excavation_A | A01ZZ001-00012 |  | Excavation | Soil, Mech. Manual Excavation Above GWL | Above GWL | =Exca | =Exca | 0 | M3 | Q5.7 | 토공 항목 - [H_PAB.RT.Q2A]_Revit 토공 물량 자동산출.dyn에서 산출 요망
H_SF_AR S18_Ret Fdn_F2 3000x3000x500 | 23HYWPttL4pwJG8hldABck | GWM | H_SF_AR S18_Rect Fdn | EARTH ¦ Excavation_B | A01ZZ001-00013 |  | Excavation | Soil, Mech. Manual Excavation Below GWL | Below GWL | =Exca | =Exca | 0 | M3 | Q5.7 | 토공 항목 - [H_PAB.RT.Q2A]_Revit 토공 물량 자동산출.dyn에서 산출 요망
H_SF_AR S18_Ret Fdn_F2 3000x3000x500 | 23HYWPttL4pwJG8hldABck | GWM | H_SF_AR S18_Rect Fdn | EARTH ¦ Backfilling_A | A01ZZ003-00001 |  | Backfill | Re-use, Soil | Compaction=( )% | =Back | =Back | 0 | M3 | Q5.7 | 토공 항목 - [H_PAB.RT.Q2A]_Revit 토공 물량 자동산출.dyn에서 산출 요망
H_SF_AR S18_Ret Fdn_F2 3000x3000x500 | 23HYWPttL4pwJG8hldABck | GWM | H_SF_AR S18_Rect Fdn | EARTH ¦ Backfilling_B | A01ZZ003-00003 |  | Backfill | Purchased, Soil | Compaction=( )% | =Back | =Back | 0 | M3 | Q5.7 | 토공 항목 - [H_PAB.RT.Q2A]_Revit 토공 물량 자동산출.dyn에서 산출 요망
H_SF_AR S18_Ret Fdn_F2 3000x3000x500 | 23HYWPttL4pwJG8hldABck | GWM | H_SF_AR S18_Rect Fdn | EARTH ¦ Disposal | A01ZZ004-00001 |  | Disposal | Soil | Disposal Distance=Appx. ( )km from Site | =Disp | =Disp | 0 | M3 | Q5.7 | 토공 항목 - [H_PAB.RT.Q2A]_Revit 토공 물량 자동산출.dyn에서 산출 요망
H_SF_AR S18_Ret Fdn_F2 3000x3000x500 | 23HYWPttL4pwJG8hldABck | GWM | H_SF_AR S18_Rect Fdn | BASE ¦ Base | A01ZZ005-00001 |  | Base Course | THK≤150mm | THK=( 150 )mm CBR=( )% | =(W+2*D1)*(D+2*D1)/10**6 | =(3000.0+2*0.1)*(3000.0+2*0.1)/10**6 | 9.0012 | M2 | Q5.7 | 계산 성공
H_SF_AR S18_Ret Fdn_F2 3000x3000x500 | 23HYWPttL4pwJG8hldABck | GWM | H_SF_AR S18_Rect Fdn | BASE ¦ Sub Base | A01ZZ006-00001 |  | Subbase Course | Including Compaction of Sub-Grade THK≤150mm | THK=( 150 )mm CBR=( )% for Subgrade, ( )% for Subbase Compaction=( )% for Subgrade, ( )% for Subbase | =(W+2*D1)*(D+2*D1)/10**6 | =(3000.0+2*0.1)*(3000.0+2*0.1)/10**6 | 9.0012 | M2 | Q5.7 | 계산 성공
H_SF_AR S18_Ret Fdn_F2 3000x3000x500 | 23HYWPttL4pwJG8hldABbx | GWM | H_SF_AR S18_Rect Fdn | RC-UG ¦ Concrete | A03AD032-00018 |  | Structural Concrete | Cement Type-5 35MPa ≤ F'c (Cylinder Strength) | 35MPa | =V | =4.5 | 4.5 | M3 | Q5.7 | 계산 성공
H_SF_AR S18_Ret Fdn_F2 3000x3000x500 | 23HYWPttL4pwJG8hldABbx | GWM | H_SF_AR S18_Rect Fdn | RC-UG ¦ Form1 | A03AD035-00001 |  | Form Work (3 times in use) | Flat Form Dressed Lumber, Plywood or Steel Form(Wood Planks are not Allowed) incl. Chamfer |  | =2*(W+D)*T/10**6 | =2*(3000.0+3000.0)*500.0/10**6 | 6 | M2 | Q5.7 | 계산 성공
H_SF_AR S18_Ret Fdn_F2 3000x3000x500 | 23HYWPttL4pwJG8hldABbx | GWM | H_SF_AR S18_Rect Fdn | RC-UG ¦ Rebar | A03AD037-00002 |  | Rebar Work | Deformed Bar (Non-Coat.) 400MPa<Fy≤470MPa | 420MPa | =V*RE_Fdn | =4.5*0.12 | 0.54 | TON | Q5.7 | 계산 성공
H_SF_AR S18_Ret Fdn_F2 3000x3000x500 | 23HYWPttL4pwJG8hldABbx | GWM | H_SF_AR S18_Rect Fdn | RC-UG ¦ Lean | A03AD034-00013 |  | Lean Concrete (including Form work) | Cement Type-1 10MPa ≤ F'c (Cylinder Strength) < 15MPa | 14MPa | =(W+2*D1)*(D+2*D1)*C1/10**9 | =(3000.0+2*0.1)*(3000.0+2*0.1)*0.05/10**9 | 0.00045006 | M3 | Q5.7 | 계산 성공
H_SF_AR S18_Ret Fdn_F2 3000x3000x500 | 23HYWPttL4pwJG8hldABbx | GWM | H_SF_AR S18_Rect Fdn | UG-PT ¦ Coating | A03AH056-00001 |  | Bitumen/Bituminous/Asphalt Coating |  |  | =(2*(W+D)*T+2*(W*D))/10**6 | =(2*(3000.0+3000.0)*500.0+2*(3000.0*3000.0))/10**6 | 24 | M2 | Q5.7 | 계산 성공
H_SF_AR S18_Ret Fdn_F2 3000x3000x500 | 23HYWPttL4pwJG8hldABbx | GWM | H_SF_AR S18_Rect Fdn | UG-PT ¦ Membrane | A03AH059-00001 |  | Sheet Membrane | Adhesive Rubber Sheet or Bitumen Polyethylene Laminated Waterproofing Membrane | THK=( )mm | =(2*(W+D)*T+2*(W*D))/10**6 | =(2*(3000.0+3000.0)*500.0+2*(3000.0*3000.0))/10**6 | 24 | M2 | Q5.7 | 계산 성공
H_SF_AR S18_Ret Fdn_F2 3000x3000x500 | 23HYWPttL4pwJG8hldABbx | GWM | H_SF_AR S18_Rect Fdn | UG-PT ¦ Protection Board | A03AH060-00001 |  | Memebrane Protection Board | Bitumen Impregnated Fiberboard | THK=( )mm | =(2*(W+D)*T+2*(W*D))/10**6 | =(2*(3000.0+3000.0)*500.0+2*(3000.0*3000.0))/10**6 | 24 | M2 | Q5.7 | 계산 성공
H_SF_AR S18_Ret Fdn_F2 3000x3000x500 | 23HYWPttL4pwJG8hldABbx | GWM | H_SF_AR S18_Rect Fdn | EARTH ¦ Excavation_A | A01ZZ001-00012 |  | Excavation | Soil, Mech. Manual Excavation Above GWL | Above GWL | =Exca | =Exca | 0 | M3 | Q5.7 | 토공 항목 - [H_PAB.RT.Q2A]_Revit 토공 물량 자동산출.dyn에서 산출 요망
H_SF_AR S18_Ret Fdn_F2 3000x3000x500 | 23HYWPttL4pwJG8hldABbx | GWM | H_SF_AR S18_Rect Fdn | EARTH ¦ Excavation_B | A01ZZ001-00013 |  | Excavation | Soil, Mech. Manual Excavation Below GWL | Below GWL | =Exca | =Exca | 0 | M3 | Q5.7 | 토공 항목 - [H_PAB.RT.Q2A]_Revit 토공 물량 자동산출.dyn에서 산출 요망
H_SF_AR S18_Ret Fdn_F2 3000x3000x500 | 23HYWPttL4pwJG8hldABbx | GWM | H_SF_AR S18_Rect Fdn | EARTH ¦ Backfilling_A | A01ZZ003-00001 |  | Backfill | Re-use, Soil | Compaction=( )% | =Back | =Back | 0 | M3 | Q5.7 | 토공 항목 - [H_PAB.RT.Q2A]_Revit 토공 물량 자동산출.dyn에서 산출 요망
H_SF_AR S18_Ret Fdn_F2 3000x3000x500 | 23HYWPttL4pwJG8hldABbx | GWM | H_SF_AR S18_Rect Fdn | EARTH ¦ Backfilling_B | A01ZZ003-00003 |  | Backfill | Purchased, Soil | Compaction=( )% | =Back | =Back | 0 | M3 | Q5.7 | 토공 항목 - [H_PAB.RT.Q2A]_Revit 토공 물량 자동산출.dyn에서 산출 요망
H_SF_AR S18_Ret Fdn_F2 3000x3000x500 | 23HYWPttL4pwJG8hldABbx | GWM | H_SF_AR S18_Rect Fdn | EARTH ¦ Disposal | A01ZZ004-00001 |  | Disposal | Soil | Disposal Distance=Appx. ( )km from Site | =Disp | =Disp | 0 | M3 | Q5.7 | 토공 항목 - [H_PAB.RT.Q2A]_Revit 토공 물량 자동산출.dyn에서 산출 요망
H_SF_AR S18_Ret Fdn_F2 3000x3000x500 | 23HYWPttL4pwJG8hldABbx | GWM | H_SF_AR S18_Rect Fdn | BASE ¦ Base | A01ZZ005-00001 |  | Base Course | THK≤150mm | THK=( 150 )mm CBR=( )% | =(W+2*D1)*(D+2*D1)/10**6 | =(3000.0+2*0.1)*(3000.0+2*0.1)/10**6 | 9.0012 | M2 | Q5.7 | 계산 성공
H_SF_AR S18_Ret Fdn_F2 3000x3000x500 | 23HYWPttL4pwJG8hldABbx | GWM | H_SF_AR S18_Rect Fdn | BASE ¦ Sub Base | A01ZZ006-00001 |  | Subbase Course | Including Compaction of Sub-Grade THK≤150mm | THK=( 150 )mm CBR=( )% for Subgrade, ( )% for Subbase Compaction=( )% for Subgrade, ( )% for Subbase | =(W+2*D1)*(D+2*D1)/10**6 | =(3000.0+2*0.1)*(3000.0+2*0.1)/10**6 | 9.0012 | M2 | Q5.7 | 계산 성공
H_SF_AR S18_Ret Fdn_F1 2700x2700x500 | 23HYWPttL4pwJG8hldABXt | GWM | H_SF_AR S18_Rect Fdn | RC-UG ¦ Concrete | A03AD032-00018 |  | Structural Concrete | Cement Type-5 35MPa ≤ F'c (Cylinder Strength) | 35MPa | =V | =3.645 | 3.645 | M3 | Q5.7 | 계산 성공
H_SF_AR S18_Ret Fdn_F1 2700x2700x500 | 23HYWPttL4pwJG8hldABXt | GWM | H_SF_AR S18_Rect Fdn | RC-UG ¦ Form1 | A03AD035-00001 |  | Form Work (3 times in use) | Flat Form Dressed Lumber, Plywood or Steel Form(Wood Planks are not Allowed) incl. Chamfer |  | =2*(W+D)*T/10**6 | =2*(2700.0+2700.0)*500.0/10**6 | 5.4 | M2 | Q5.7 | 계산 성공
H_SF_AR S18_Ret Fdn_F1 2700x2700x500 | 23HYWPttL4pwJG8hldABXt | GWM | H_SF_AR S18_Rect Fdn | RC-UG ¦ Rebar | A03AD037-00002 |  | Rebar Work | Deformed Bar (Non-Coat.) 400MPa<Fy≤470MPa | 420MPa | =V*RE_Fdn | =3.645*0.12 | 0.4374 | TON | Q5.7 | 계산 성공
H_SF_AR S18_Ret Fdn_F1 2700x2700x500 | 23HYWPttL4pwJG8hldABXt | GWM | H_SF_AR S18_Rect Fdn | RC-UG ¦ Lean | A03AD034-00013 |  | Lean Concrete (including Form work) | Cement Type-1 10MPa ≤ F'c (Cylinder Strength) < 15MPa | 14MPa | =(W+2*D1)*(D+2*D1)*C1/10**9 | =(2700.0+2*0.1)*(2700.0+2*0.1)*0.05/10**9 | 0.00036455 | M3 | Q5.7 | 계산 성공
H_SF_AR S18_Ret Fdn_F1 2700x2700x500 | 23HYWPttL4pwJG8hldABXt | GWM | H_SF_AR S18_Rect Fdn | UG-PT ¦ Coating | A03AH056-00001 |  | Bitumen/Bituminous/Asphalt Coating |  |  | =(2*(W+D)*T+2*(W*D))/10**6 | =(2*(2700.0+2700.0)*500.0+2*(2700.0*2700.0))/10**6 | 19.98 | M2 | Q5.7 | 계산 성공
H_SF_AR S18_Ret Fdn_F1 2700x2700x500 | 23HYWPttL4pwJG8hldABXt | GWM | H_SF_AR S18_Rect Fdn | UG-PT ¦ Membrane | A03AH059-00001 |  | Sheet Membrane | Adhesive Rubber Sheet or Bitumen Polyethylene Laminated Waterproofing Membrane | THK=( )mm | =(2*(W+D)*T+2*(W*D))/10**6 | =(2*(2700.0+2700.0)*500.0+2*(2700.0*2700.0))/10**6 | 19.98 | M2 | Q5.7 | 계산 성공
H_SF_AR S18_Ret Fdn_F1 2700x2700x500 | 23HYWPttL4pwJG8hldABXt | GWM | H_SF_AR S18_Rect Fdn | UG-PT ¦ Protection Board | A03AH060-00001 |  | Memebrane Protection Board | Bitumen Impregnated Fiberboard | THK=( )mm | =(2*(W+D)*T+2*(W*D))/10**6 | =(2*(2700.0+2700.0)*500.0+2*(2700.0*2700.0))/10**6 | 19.98 | M2 | Q5.7 | 계산 성공
H_SF_AR S18_Ret Fdn_F1 2700x2700x500 | 23HYWPttL4pwJG8hldABXt | GWM | H_SF_AR S18_Rect Fdn | EARTH ¦ Excavation_A | A01ZZ001-00012 |  | Excavation | Soil, Mech. Manual Excavation Above GWL | Above GWL | =Exca | =Exca | 0 | M3 | Q5.7 | 토공 항목 - [H_PAB.RT.Q2A]_Revit 토공 물량 자동산출.dyn에서 산출 요망
H_SF_AR S18_Ret Fdn_F1 2700x2700x500 | 23HYWPttL4pwJG8hldABXt | GWM | H_SF_AR S18_Rect Fdn | EARTH ¦ Excavation_B | A01ZZ001-00013 |  | Excavation | Soil, Mech. Manual Excavation Below GWL | Below GWL | =Exca | =Exca | 0 | M3 | Q5.7 | 토공 항목 - [H_PAB.RT.Q2A]_Revit 토공 물량 자동산출.dyn에서 산출 요망
H_SF_AR S18_Ret Fdn_F1 2700x2700x500 | 23HYWPttL4pwJG8hldABXt | GWM | H_SF_AR S18_Rect Fdn | EARTH ¦ Backfilling_A | A01ZZ003-00001 |  | Backfill | Re-use, Soil | Compaction=( )% | =Back | =Back | 0 | M3 | Q5.7 | 토공 항목 - [H_PAB.RT.Q2A]_Revit 토공 물량 자동산출.dyn에서 산출 요망
H_SF_AR S18_Ret Fdn_F1 2700x2700x500 | 23HYWPttL4pwJG8hldABXt | GWM | H_SF_AR S18_Rect Fdn | EARTH ¦ Backfilling_B | A01ZZ003-00003 |  | Backfill | Purchased, Soil | Compaction=( )% | =Back | =Back | 0 | M3 | Q5.7 | 토공 항목 - [H_PAB.RT.Q2A]_Revit 토공 물량 자동산출.dyn에서 산출 요망
H_SF_AR S18_Ret Fdn_F1 2700x2700x500 | 23HYWPttL4pwJG8hldABXt | GWM | H_SF_AR S18_Rect Fdn | EARTH ¦ Disposal | A01ZZ004-00001 |  | Disposal | Soil | Disposal Distance=Appx. ( )km from Site | =Disp | =Disp | 0 | M3 | Q5.7 | 토공 항목 - [H_PAB.RT.Q2A]_Revit 토공 물량 자동산출.dyn에서 산출 요망
H_SF_AR S18_Ret Fdn_F1 2700x2700x500 | 23HYWPttL4pwJG8hldABXt | GWM | H_SF_AR S18_Rect Fdn | BASE ¦ Base | A01ZZ005-00001 |  | Base Course | THK≤150mm | THK=( 150 )mm CBR=( )% | =(W+2*D1)*(D+2*D1)/10**6 | =(2700.0+2*0.1)*(2700.0+2*0.1)/10**6 | 7.2911 | M2 | Q5.7 | 계산 성공
H_SF_AR S18_Ret Fdn_F1 2700x2700x500 | 23HYWPttL4pwJG8hldABXt | GWM | H_SF_AR S18_Rect Fdn | BASE ¦ Sub Base | A01ZZ006-00001 |  | Subbase Course | Including Compaction of Sub-Grade THK≤150mm | THK=( 150 )mm CBR=( )% for Subgrade, ( )% for Subbase Compaction=( )% for Subgrade, ( )% for Subbase | =(W+2*D1)*(D+2*D1)/10**6 | =(2700.0+2*0.1)*(2700.0+2*0.1)/10**6 | 7.2911 | M2 | Q5.7 | 계산 성공
H_SF_AR S18_Ret Fdn_F1 2700x2700x500 | 23HYWPttL4pwJG8hldABWm | GWM | H_SF_AR S18_Rect Fdn | RC-UG ¦ Concrete | A03AD032-00018 |  | Structural Concrete | Cement Type-5 35MPa ≤ F'c (Cylinder Strength) | 35MPa | =V | =3.645 | 3.645 | M3 | Q5.7 | 계산 성공
H_SF_AR S18_Ret Fdn_F1 2700x2700x500 | 23HYWPttL4pwJG8hldABWm | GWM | H_SF_AR S18_Rect Fdn | RC-UG ¦ Form1 | A03AD035-00001 |  | Form Work (3 times in use) | Flat Form Dressed Lumber, Plywood or Steel Form(Wood Planks are not Allowed) incl. Chamfer |  | =2*(W+D)*T/10**6 | =2*(2700.0+2700.0)*500.0/10**6 | 5.4 | M2 | Q5.7 | 계산 성공
H_SF_AR S18_Ret Fdn_F1 2700x2700x500 | 23HYWPttL4pwJG8hldABWm | GWM | H_SF_AR S18_Rect Fdn | RC-UG ¦ Rebar | A03AD037-00002 |  | Rebar Work | Deformed Bar (Non-Coat.) 400MPa<Fy≤470MPa | 420MPa | =V*RE_Fdn | =3.645*0.12 | 0.4374 | TON | Q5.7 | 계산 성공
H_SF_AR S18_Ret Fdn_F1 2700x2700x500 | 23HYWPttL4pwJG8hldABWm | GWM | H_SF_AR S18_Rect Fdn | RC-UG ¦ Lean | A03AD034-00013 |  | Lean Concrete (including Form work) | Cement Type-1 10MPa ≤ F'c (Cylinder Strength) < 15MPa | 14MPa | =(W+2*D1)*(D+2*D1)*C1/10**9 | =(2700.0+2*0.1)*(2700.0+2*0.1)*0.05/10**9 | 0.00036455 | M3 | Q5.7 | 계산 성공
H_SF_AR S18_Ret Fdn_F1 2700x2700x500 | 23HYWPttL4pwJG8hldABWm | GWM | H_SF_AR S18_Rect Fdn | UG-PT ¦ Coating | A03AH056-00001 |  | Bitumen/Bituminous/Asphalt Coating |  |  | =(2*(W+D)*T+2*(W*D))/10**6 | =(2*(2700.0+2700.0)*500.0+2*(2700.0*2700.0))/10**6 | 19.98 | M2 | Q5.7 | 계산 성공
H_SF_AR S18_Ret Fdn_F1 2700x2700x500 | 23HYWPttL4pwJG8hldABWm | GWM | H_SF_AR S18_Rect Fdn | UG-PT ¦ Membrane | A03AH059-00001 |  | Sheet Membrane | Adhesive Rubber Sheet or Bitumen Polyethylene Laminated Waterproofing Membrane | THK=( )mm | =(2*(W+D)*T+2*(W*D))/10**6 | =(2*(2700.0+2700.0)*500.0+2*(2700.0*2700.0))/10**6 | 19.98 | M2 | Q5.7 | 계산 성공
H_SF_AR S18_Ret Fdn_F1 2700x2700x500 | 23HYWPttL4pwJG8hldABWm | GWM | H_SF_AR S18_Rect Fdn | UG-PT ¦ Protection Board | A03AH060-00001 |  | Memebrane Protection Board | Bitumen Impregnated Fiberboard | THK=( )mm | =(2*(W+D)*T+2*(W*D))/10**6 | =(2*(2700.0+2700.0)*500.0+2*(2700.0*2700.0))/10**6 | 19.98 | M2 | Q5.7 | 계산 성공
H_SF_AR S18_Ret Fdn_F1 2700x2700x500 | 23HYWPttL4pwJG8hldABWm | GWM | H_SF_AR S18_Rect Fdn | EARTH ¦ Excavation_A | A01ZZ001-00012 |  | Excavation | Soil, Mech. Manual Excavation Above GWL | Above GWL | =Exca | =Exca | 0 | M3 | Q5.7 | 토공 항목 - [H_PAB.RT.Q2A]_Revit 토공 물량 자동산출.dyn에서 산출 요망
H_SF_AR S18_Ret Fdn_F1 2700x2700x500 | 23HYWPttL4pwJG8hldABWm | GWM | H_SF_AR S18_Rect Fdn | EARTH ¦ Excavation_B | A01ZZ001-00013 |  | Excavation | Soil, Mech. Manual Excavation Below GWL | Below GWL | =Exca | =Exca | 0 | M3 | Q5.7 | 토공 항목 - [H_PAB.RT.Q2A]_Revit 토공 물량 자동산출.dyn에서 산출 요망
H_SF_AR S18_Ret Fdn_F1 2700x2700x500 | 23HYWPttL4pwJG8hldABWm | GWM | H_SF_AR S18_Rect Fdn | EARTH ¦ Backfilling_A | A01ZZ003-00001 |  | Backfill | Re-use, Soil | Compaction=( )% | =Back | =Back | 0 | M3 | Q5.7 | 토공 항목 - [H_PAB.RT.Q2A]_Revit 토공 물량 자동산출.dyn에서 산출 요망
H_SF_AR S18_Ret Fdn_F1 2700x2700x500 | 23HYWPttL4pwJG8hldABWm | GWM | H_SF_AR S18_Rect Fdn | EARTH ¦ Backfilling_B | A01ZZ003-00003 |  | Backfill | Purchased, Soil | Compaction=( )% | =Back | =Back | 0 | M3 | Q5.7 | 토공 항목 - [H_PAB.RT.Q2A]_Revit 토공 물량 자동산출.dyn에서 산출 요망
H_SF_AR S18_Ret Fdn_F1 2700x2700x500 | 23HYWPttL4pwJG8hldABWm | GWM | H_SF_AR S18_Rect Fdn | EARTH ¦ Disposal | A01ZZ004-00001 |  | Disposal | Soil | Disposal Distance=Appx. ( )km from Site | =Disp | =Disp | 0 | M3 | Q5.7 | 토공 항목 - [H_PAB.RT.Q2A]_Revit 토공 물량 자동산출.dyn에서 산출 요망
H_SF_AR S18_Ret Fdn_F1 2700x2700x500 | 23HYWPttL4pwJG8hldABWm | GWM | H_SF_AR S18_Rect Fdn | BASE ¦ Base | A01ZZ005-00001 |  | Base Course | THK≤150mm | THK=( 150 )mm CBR=( )% | =(W+2*D1)*(D+2*D1)/10**6 | =(2700.0+2*0.1)*(2700.0+2*0.1)/10**6 | 7.2911 | M2 | Q5.7 | 계산 성공
H_SF_AR S18_Ret Fdn_F1 2700x2700x500 | 23HYWPttL4pwJG8hldABWm | GWM | H_SF_AR S18_Rect Fdn | BASE ¦ Sub Base | A01ZZ006-00001 |  | Subbase Course | Including Compaction of Sub-Grade THK≤150mm | THK=( 150 )mm CBR=( )% for Subgrade, ( )% for Subbase Compaction=( )% for Subgrade, ( )% for Subbase | =(W+2*D1)*(D+2*D1)/10**6 | =(2700.0+2*0.1)*(2700.0+2*0.1)/10**6 | 7.2911 | M2 | Q5.7 | 계산 성공
H_SF_AR S18_Ret Fdn_F1 2700x2700x500 | 23HYWPttL4pwJG8hldABWV | GWM | H_SF_AR S18_Rect Fdn | RC-UG ¦ Concrete | A03AD032-00018 |  | Structural Concrete | Cement Type-5 35MPa ≤ F'c (Cylinder Strength) | 35MPa | =V | =3.645 | 3.645 | M3 | Q5.7 | 계산 성공
H_SF_AR S18_Ret Fdn_F1 2700x2700x500 | 23HYWPttL4pwJG8hldABWV | GWM | H_SF_AR S18_Rect Fdn | RC-UG ¦ Form1 | A03AD035-00001 |  | Form Work (3 times in use) | Flat Form Dressed Lumber, Plywood or Steel Form(Wood Planks are not Allowed) incl. Chamfer |  | =2*(W+D)*T/10**6 | =2*(2700.0+2700.0)*500.0/10**6 | 5.4 | M2 | Q5.7 | 계산 성공
H_SF_AR S18_Ret Fdn_F1 2700x2700x500 | 23HYWPttL4pwJG8hldABWV | GWM | H_SF_AR S18_Rect Fdn | RC-UG ¦ Rebar | A03AD037-00002 |  | Rebar Work | Deformed Bar (Non-Coat.) 400MPa<Fy≤470MPa | 420MPa | =V*RE_Fdn | =3.645*0.12 | 0.4374 | TON | Q5.7 | 계산 성공
H_SF_AR S18_Ret Fdn_F1 2700x2700x500 | 23HYWPttL4pwJG8hldABWV | GWM | H_SF_AR S18_Rect Fdn | RC-UG ¦ Lean | A03AD034-00013 |  | Lean Concrete (including Form work) | Cement Type-1 10MPa ≤ F'c (Cylinder Strength) < 15MPa | 14MPa | =(W+2*D1)*(D+2*D1)*C1/10**9 | =(2700.0+2*0.1)*(2700.0+2*0.1)*0.05/10**9 | 0.00036455 | M3 | Q5.7 | 계산 성공
H_SF_AR S18_Ret Fdn_F1 2700x2700x500 | 23HYWPttL4pwJG8hldABWV | GWM | H_SF_AR S18_Rect Fdn | UG-PT ¦ Coating | A03AH056-00001 |  | Bitumen/Bituminous/Asphalt Coating |  |  | =(2*(W+D)*T+2*(W*D))/10**6 | =(2*(2700.0+2700.0)*500.0+2*(2700.0*2700.0))/10**6 | 19.98 | M2 | Q5.7 | 계산 성공
H_SF_AR S18_Ret Fdn_F1 2700x2700x500 | 23HYWPttL4pwJG8hldABWV | GWM | H_SF_AR S18_Rect Fdn | UG-PT ¦ Membrane | A03AH059-00001 |  | Sheet Membrane | Adhesive Rubber Sheet or Bitumen Polyethylene Laminated Waterproofing Membrane | THK=( )mm | =(2*(W+D)*T+2*(W*D))/10**6 | =(2*(2700.0+2700.0)*500.0+2*(2700.0*2700.0))/10**6 | 19.98 | M2 | Q5.7 | 계산 성공
H_SF_AR S18_Ret Fdn_F1 2700x2700x500 | 23HYWPttL4pwJG8hldABWV | GWM | H_SF_AR S18_Rect Fdn | UG-PT ¦ Protection Board | A03AH060-00001 |  | Memebrane Protection Board | Bitumen Impregnated Fiberboard | THK=( )mm | =(2*(W+D)*T+2*(W*D))/10**6 | =(2*(2700.0+2700.0)*500.0+2*(2700.0*2700.0))/10**6 | 19.98 | M2 | Q5.7 | 계산 성공
H_SF_AR S18_Ret Fdn_F1 2700x2700x500 | 23HYWPttL4pwJG8hldABWV | GWM | H_SF_AR S18_Rect Fdn | EARTH ¦ Excavation_A | A01ZZ001-00012 |  | Excavation | Soil, Mech. Manual Excavation Above GWL | Above GWL | =Exca | =Exca | 0 | M3 | Q5.7 | 토공 항목 - [H_PAB.RT.Q2A]_Revit 토공 물량 자동산출.dyn에서 산출 요망
H_SF_AR S18_Ret Fdn_F1 2700x2700x500 | 23HYWPttL4pwJG8hldABWV | GWM | H_SF_AR S18_Rect Fdn | EARTH ¦ Excavation_B | A01ZZ001-00013 |  | Excavation | Soil, Mech. Manual Excavation Below GWL | Below GWL | =Exca | =Exca | 0 | M3 | Q5.7 | 토공 항목 - [H_PAB.RT.Q2A]_Revit 토공 물량 자동산출.dyn에서 산출 요망
H_SF_AR S18_Ret Fdn_F1 2700x2700x500 | 23HYWPttL4pwJG8hldABWV | GWM | H_SF_AR S18_Rect Fdn | EARTH ¦ Backfilling_A | A01ZZ003-00001 |  | Backfill | Re-use, Soil | Compaction=( )% | =Back | =Back | 0 | M3 | Q5.7 | 토공 항목 - [H_PAB.RT.Q2A]_Revit 토공 물량 자동산출.dyn에서 산출 요망
H_SF_AR S18_Ret Fdn_F1 2700x2700x500 | 23HYWPttL4pwJG8hldABWV | GWM | H_SF_AR S18_Rect Fdn | EARTH ¦ Backfilling_B | A01ZZ003-00003 |  | Backfill | Purchased, Soil | Compaction=( )% | =Back | =Back | 0 | M3 | Q5.7 | 토공 항목 - [H_PAB.RT.Q2A]_Revit 토공 물량 자동산출.dyn에서 산출 요망
H_SF_AR S18_Ret Fdn_F1 2700x2700x500 | 23HYWPttL4pwJG8hldABWV | GWM | H_SF_AR S18_Rect Fdn | EARTH ¦ Disposal | A01ZZ004-00001 |  | Disposal | Soil | Disposal Distance=Appx. ( )km from Site | =Disp | =Disp | 0 | M3 | Q5.7 | 토공 항목 - [H_PAB.RT.Q2A]_Revit 토공 물량 자동산출.dyn에서 산출 요망
H_SF_AR S18_Ret Fdn_F1 2700x2700x500 | 23HYWPttL4pwJG8hldABWV | GWM | H_SF_AR S18_Rect Fdn | BASE ¦ Base | A01ZZ005-00001 |  | Base Course | THK≤150mm | THK=( 150 )mm CBR=( )% | =(W+2*D1)*(D+2*D1)/10**6 | =(2700.0+2*0.1)*(2700.0+2*0.1)/10**6 | 7.2911 | M2 | Q5.7 | 계산 성공
H_SF_AR S18_Ret Fdn_F1 2700x2700x500 | 23HYWPttL4pwJG8hldABWV | GWM | H_SF_AR S18_Rect Fdn | BASE ¦ Sub Base | A01ZZ006-00001 |  | Subbase Course | Including Compaction of Sub-Grade THK≤150mm | THK=( 150 )mm CBR=( )% for Subgrade, ( )% for Subbase Compaction=( )% for Subgrade, ( )% for Subbase | =(W+2*D1)*(D+2*D1)/10**6 | =(2700.0+2*0.1)*(2700.0+2*0.1)/10**6 | 7.2911 | M2 | Q5.7 | 계산 성공
H_SF_AR S18_Ret Fdn_F1 2700x2700x500 | 23HYWPttL4pwJG8hldABli | GWM | H_SF_AR S18_Rect Fdn | RC-UG ¦ Concrete | A03AD032-00018 |  | Structural Concrete | Cement Type-5 35MPa ≤ F'c (Cylinder Strength) | 35MPa | =V | =3.645 | 3.645 | M3 | Q5.7 | 계산 성공
H_SF_AR S18_Ret Fdn_F1 2700x2700x500 | 23HYWPttL4pwJG8hldABli | GWM | H_SF_AR S18_Rect Fdn | RC-UG ¦ Form1 | A03AD035-00001 |  | Form Work (3 times in use) | Flat Form Dressed Lumber, Plywood or Steel Form(Wood Planks are not Allowed) incl. Chamfer |  | =2*(W+D)*T/10**6 | =2*(2700.0+2700.0)*500.0/10**6 | 5.4 | M2 | Q5.7 | 계산 성공
H_SF_AR S18_Ret Fdn_F1 2700x2700x500 | 23HYWPttL4pwJG8hldABli | GWM | H_SF_AR S18_Rect Fdn | RC-UG ¦ Rebar | A03AD037-00002 |  | Rebar Work | Deformed Bar (Non-Coat.) 400MPa<Fy≤470MPa | 420MPa | =V*RE_Fdn | =3.645*0.12 | 0.4374 | TON | Q5.7 | 계산 성공
H_SF_AR S18_Ret Fdn_F1 2700x2700x500 | 23HYWPttL4pwJG8hldABli | GWM | H_SF_AR S18_Rect Fdn | RC-UG ¦ Lean | A03AD034-00013 |  | Lean Concrete (including Form work) | Cement Type-1 10MPa ≤ F'c (Cylinder Strength) < 15MPa | 14MPa | =(W+2*D1)*(D+2*D1)*C1/10**9 | =(2700.0+2*0.1)*(2700.0+2*0.1)*0.05/10**9 | 0.00036455 | M3 | Q5.7 | 계산 성공
H_SF_AR S18_Ret Fdn_F1 2700x2700x500 | 23HYWPttL4pwJG8hldABli | GWM | H_SF_AR S18_Rect Fdn | UG-PT ¦ Coating | A03AH056-00001 |  | Bitumen/Bituminous/Asphalt Coating |  |  | =(2*(W+D)*T+2*(W*D))/10**6 | =(2*(2700.0+2700.0)*500.0+2*(2700.0*2700.0))/10**6 | 19.98 | M2 | Q5.7 | 계산 성공
H_SF_AR S18_Ret Fdn_F1 2700x2700x500 | 23HYWPttL4pwJG8hldABli | GWM | H_SF_AR S18_Rect Fdn | UG-PT ¦ Membrane | A03AH059-00001 |  | Sheet Membrane | Adhesive Rubber Sheet or Bitumen Polyethylene Laminated Waterproofing Membrane | THK=( )mm | =(2*(W+D)*T+2*(W*D))/10**6 | =(2*(2700.0+2700.0)*500.0+2*(2700.0*2700.0))/10**6 | 19.98 | M2 | Q5.7 | 계산 성공
H_SF_AR S18_Ret Fdn_F1 2700x2700x500 | 23HYWPttL4pwJG8hldABli | GWM | H_SF_AR S18_Rect Fdn | UG-PT ¦ Protection Board | A03AH060-00001 |  | Memebrane Protection Board | Bitumen Impregnated Fiberboard | THK=( )mm | =(2*(W+D)*T+2*(W*D))/10**6 | =(2*(2700.0+2700.0)*500.0+2*(2700.0*2700.0))/10**6 | 19.98 | M2 | Q5.7 | 계산 성공
H_SF_AR S18_Ret Fdn_F1 2700x2700x500 | 23HYWPttL4pwJG8hldABli | GWM | H_SF_AR S18_Rect Fdn | EARTH ¦ Excavation_A | A01ZZ001-00012 |  | Excavation | Soil, Mech. Manual Excavation Above GWL | Above GWL | =Exca | =Exca | 0 | M3 | Q5.7 | 토공 항목 - [H_PAB.RT.Q2A]_Revit 토공 물량 자동산출.dyn에서 산출 요망
H_SF_AR S18_Ret Fdn_F1 2700x2700x500 | 23HYWPttL4pwJG8hldABli | GWM | H_SF_AR S18_Rect Fdn | EARTH ¦ Excavation_B | A01ZZ001-00013 |  | Excavation | Soil, Mech. Manual Excavation Below GWL | Below GWL | =Exca | =Exca | 0 | M3 | Q5.7 | 토공 항목 - [H_PAB.RT.Q2A]_Revit 토공 물량 자동산출.dyn에서 산출 요망
H_SF_AR S18_Ret Fdn_F1 2700x2700x500 | 23HYWPttL4pwJG8hldABli | GWM | H_SF_AR S18_Rect Fdn | EARTH ¦ Backfilling_A | A01ZZ003-00001 |  | Backfill | Re-use, Soil | Compaction=( )% | =Back | =Back | 0 | M3 | Q5.7 | 토공 항목 - [H_PAB.RT.Q2A]_Revit 토공 물량 자동산출.dyn에서 산출 요망
H_SF_AR S18_Ret Fdn_F1 2700x2700x500 | 23HYWPttL4pwJG8hldABli | GWM | H_SF_AR S18_Rect Fdn | EARTH ¦ Backfilling_B | A01ZZ003-00003 |  | Backfill | Purchased, Soil | Compaction=( )% | =Back | =Back | 0 | M3 | Q5.7 | 토공 항목 - [H_PAB.RT.Q2A]_Revit 토공 물량 자동산출.dyn에서 산출 요망
H_SF_AR S18_Ret Fdn_F1 2700x2700x500 | 23HYWPttL4pwJG8hldABli | GWM | H_SF_AR S18_Rect Fdn | EARTH ¦ Disposal | A01ZZ004-00001 |  | Disposal | Soil | Disposal Distance=Appx. ( )km from Site | =Disp | =Disp | 0 | M3 | Q5.7 | 토공 항목 - [H_PAB.RT.Q2A]_Revit 토공 물량 자동산출.dyn에서 산출 요망
H_SF_AR S18_Ret Fdn_F1 2700x2700x500 | 23HYWPttL4pwJG8hldABli | GWM | H_SF_AR S18_Rect Fdn | BASE ¦ Base | A01ZZ005-00001 |  | Base Course | THK≤150mm | THK=( 150 )mm CBR=( )% | =(W+2*D1)*(D+2*D1)/10**6 | =(2700.0+2*0.1)*(2700.0+2*0.1)/10**6 | 7.2911 | M2 | Q5.7 | 계산 성공
H_SF_AR S18_Ret Fdn_F1 2700x2700x500 | 23HYWPttL4pwJG8hldABli | GWM | H_SF_AR S18_Rect Fdn | BASE ¦ Sub Base | A01ZZ006-00001 |  | Subbase Course | Including Compaction of Sub-Grade THK≤150mm | THK=( 150 )mm CBR=( )% for Subgrade, ( )% for Subbase Compaction=( )% for Subgrade, ( )% for Subbase | =(W+2*D1)*(D+2*D1)/10**6 | =(2700.0+2*0.1)*(2700.0+2*0.1)/10**6 | 7.2911 | M2 | Q5.7 | 계산 성공
H_SF_AR S18_Ret Fdn_F1 2700x2700x500 | 23HYWPttL4pwJG8hldABkp | GWM | H_SF_AR S18_Rect Fdn | RC-UG ¦ Concrete | A03AD032-00018 |  | Structural Concrete | Cement Type-5 35MPa ≤ F'c (Cylinder Strength) | 35MPa | =V | =3.645 | 3.645 | M3 | Q5.7 | 계산 성공
H_SF_AR S18_Ret Fdn_F1 2700x2700x500 | 23HYWPttL4pwJG8hldABkp | GWM | H_SF_AR S18_Rect Fdn | RC-UG ¦ Form1 | A03AD035-00001 |  | Form Work (3 times in use) | Flat Form Dressed Lumber, Plywood or Steel Form(Wood Planks are not Allowed) incl. Chamfer |  | =2*(W+D)*T/10**6 | =2*(2700.0+2700.0)*500.0/10**6 | 5.4 | M2 | Q5.7 | 계산 성공
H_SF_AR S18_Ret Fdn_F1 2700x2700x500 | 23HYWPttL4pwJG8hldABkp | GWM | H_SF_AR S18_Rect Fdn | RC-UG ¦ Rebar | A03AD037-00002 |  | Rebar Work | Deformed Bar (Non-Coat.) 400MPa<Fy≤470MPa | 420MPa | =V*RE_Fdn | =3.645*0.12 | 0.4374 | TON | Q5.7 | 계산 성공
H_SF_AR S18_Ret Fdn_F1 2700x2700x500 | 23HYWPttL4pwJG8hldABkp | GWM | H_SF_AR S18_Rect Fdn | RC-UG ¦ Lean | A03AD034-00013 |  | Lean Concrete (including Form work) | Cement Type-1 10MPa ≤ F'c (Cylinder Strength) < 15MPa | 14MPa | =(W+2*D1)*(D+2*D1)*C1/10**9 | =(2700.0+2*0.1)*(2700.0+2*0.1)*0.05/10**9 | 0.00036455 | M3 | Q5.7 | 계산 성공
H_SF_AR S18_Ret Fdn_F1 2700x2700x500 | 23HYWPttL4pwJG8hldABkp | GWM | H_SF_AR S18_Rect Fdn | UG-PT ¦ Coating | A03AH056-00001 |  | Bitumen/Bituminous/Asphalt Coating |  |  | =(2*(W+D)*T+2*(W*D))/10**6 | =(2*(2700.0+2700.0)*500.0+2*(2700.0*2700.0))/10**6 | 19.98 | M2 | Q5.7 | 계산 성공
H_SF_AR S18_Ret Fdn_F1 2700x2700x500 | 23HYWPttL4pwJG8hldABkp | GWM | H_SF_AR S18_Rect Fdn | UG-PT ¦ Membrane | A03AH059-00001 |  | Sheet Membrane | Adhesive Rubber Sheet or Bitumen Polyethylene Laminated Waterproofing Membrane | THK=( )mm | =(2*(W+D)*T+2*(W*D))/10**6 | =(2*(2700.0+2700.0)*500.0+2*(2700.0*2700.0))/10**6 | 19.98 | M2 | Q5.7 | 계산 성공
H_SF_AR S18_Ret Fdn_F1 2700x2700x500 | 23HYWPttL4pwJG8hldABkp | GWM | H_SF_AR S18_Rect Fdn | UG-PT ¦ Protection Board | A03AH060-00001 |  | Memebrane Protection Board | Bitumen Impregnated Fiberboard | THK=( )mm | =(2*(W+D)*T+2*(W*D))/10**6 | =(2*(2700.0+2700.0)*500.0+2*(2700.0*2700.0))/10**6 | 19.98 | M2 | Q5.7 | 계산 성공
H_SF_AR S18_Ret Fdn_F1 2700x2700x500 | 23HYWPttL4pwJG8hldABkp | GWM | H_SF_AR S18_Rect Fdn | EARTH ¦ Excavation_A | A01ZZ001-00012 |  | Excavation | Soil, Mech. Manual Excavation Above GWL | Above GWL | =Exca | =Exca | 0 | M3 | Q5.7 | 토공 항목 - [H_PAB.RT.Q2A]_Revit 토공 물량 자동산출.dyn에서 산출 요망
H_SF_AR S18_Ret Fdn_F1 2700x2700x500 | 23HYWPttL4pwJG8hldABkp | GWM | H_SF_AR S18_Rect Fdn | EARTH ¦ Excavation_B | A01ZZ001-00013 |  | Excavation | Soil, Mech. Manual Excavation Below GWL | Below GWL | =Exca | =Exca | 0 | M3 | Q5.7 | 토공 항목 - [H_PAB.RT.Q2A]_Revit 토공 물량 자동산출.dyn에서 산출 요망
H_SF_AR S18_Ret Fdn_F1 2700x2700x500 | 23HYWPttL4pwJG8hldABkp | GWM | H_SF_AR S18_Rect Fdn | EARTH ¦ Backfilling_A | A01ZZ003-00001 |  | Backfill | Re-use, Soil | Compaction=( )% | =Back | =Back | 0 | M3 | Q5.7 | 토공 항목 - [H_PAB.RT.Q2A]_Revit 토공 물량 자동산출.dyn에서 산출 요망
H_SF_AR S18_Ret Fdn_F1 2700x2700x500 | 23HYWPttL4pwJG8hldABkp | GWM | H_SF_AR S18_Rect Fdn | EARTH ¦ Backfilling_B | A01ZZ003-00003 |  | Backfill | Purchased, Soil | Compaction=( )% | =Back | =Back | 0 | M3 | Q5.7 | 토공 항목 - [H_PAB.RT.Q2A]_Revit 토공 물량 자동산출.dyn에서 산출 요망
H_SF_AR S18_Ret Fdn_F1 2700x2700x500 | 23HYWPttL4pwJG8hldABkp | GWM | H_SF_AR S18_Rect Fdn | EARTH ¦ Disposal | A01ZZ004-00001 |  | Disposal | Soil | Disposal Distance=Appx. ( )km from Site | =Disp | =Disp | 0 | M3 | Q5.7 | 토공 항목 - [H_PAB.RT.Q2A]_Revit 토공 물량 자동산출.dyn에서 산출 요망
H_SF_AR S18_Ret Fdn_F1 2700x2700x500 | 23HYWPttL4pwJG8hldABkp | GWM | H_SF_AR S18_Rect Fdn | BASE ¦ Base | A01ZZ005-00001 |  | Base Course | THK≤150mm | THK=( 150 )mm CBR=( )% | =(W+2*D1)*(D+2*D1)/10**6 | =(2700.0+2*0.1)*(2700.0+2*0.1)/10**6 | 7.2911 | M2 | Q5.7 | 계산 성공
H_SF_AR S18_Ret Fdn_F1 2700x2700x500 | 23HYWPttL4pwJG8hldABkp | GWM | H_SF_AR S18_Rect Fdn | BASE ¦ Sub Base | A01ZZ006-00001 |  | Subbase Course | Including Compaction of Sub-Grade THK≤150mm | THK=( 150 )mm CBR=( )% for Subgrade, ( )% for Subbase Compaction=( )% for Subgrade, ( )% for Subbase | =(W+2*D1)*(D+2*D1)/10**6 | =(2700.0+2*0.1)*(2700.0+2*0.1)/10**6 | 7.2911 | M2 | Q5.7 | 계산 성공
H_SF_AR S18_Ret Fdn_F1 2700x2700x500 | 23HYWPttL4pwJG8hldABk0 | GWM | H_SF_AR S18_Rect Fdn | RC-UG ¦ Concrete | A03AD032-00018 |  | Structural Concrete | Cement Type-5 35MPa ≤ F'c (Cylinder Strength) | 35MPa | =V | =3.645 | 3.645 | M3 | Q5.7 | 계산 성공
H_SF_AR S18_Ret Fdn_F1 2700x2700x500 | 23HYWPttL4pwJG8hldABk0 | GWM | H_SF_AR S18_Rect Fdn | RC-UG ¦ Form1 | A03AD035-00001 |  | Form Work (3 times in use) | Flat Form Dressed Lumber, Plywood or Steel Form(Wood Planks are not Allowed) incl. Chamfer |  | =2*(W+D)*T/10**6 | =2*(2700.0+2700.0)*500.0/10**6 | 5.4 | M2 | Q5.7 | 계산 성공
H_SF_AR S18_Ret Fdn_F1 2700x2700x500 | 23HYWPttL4pwJG8hldABk0 | GWM | H_SF_AR S18_Rect Fdn | RC-UG ¦ Rebar | A03AD037-00002 |  | Rebar Work | Deformed Bar (Non-Coat.) 400MPa<Fy≤470MPa | 420MPa | =V*RE_Fdn | =3.645*0.12 | 0.4374 | TON | Q5.7 | 계산 성공
H_SF_AR S18_Ret Fdn_F1 2700x2700x500 | 23HYWPttL4pwJG8hldABk0 | GWM | H_SF_AR S18_Rect Fdn | RC-UG ¦ Lean | A03AD034-00013 |  | Lean Concrete (including Form work) | Cement Type-1 10MPa ≤ F'c (Cylinder Strength) < 15MPa | 14MPa | =(W+2*D1)*(D+2*D1)*C1/10**9 | =(2700.0+2*0.1)*(2700.0+2*0.1)*0.05/10**9 | 0.00036455 | M3 | Q5.7 | 계산 성공
H_SF_AR S18_Ret Fdn_F1 2700x2700x500 | 23HYWPttL4pwJG8hldABk0 | GWM | H_SF_AR S18_Rect Fdn | UG-PT ¦ Coating | A03AH056-00001 |  | Bitumen/Bituminous/Asphalt Coating |  |  | =(2*(W+D)*T+2*(W*D))/10**6 | =(2*(2700.0+2700.0)*500.0+2*(2700.0*2700.0))/10**6 | 19.98 | M2 | Q5.7 | 계산 성공
H_SF_AR S18_Ret Fdn_F1 2700x2700x500 | 23HYWPttL4pwJG8hldABk0 | GWM | H_SF_AR S18_Rect Fdn | UG-PT ¦ Membrane | A03AH059-00001 |  | Sheet Membrane | Adhesive Rubber Sheet or Bitumen Polyethylene Laminated Waterproofing Membrane | THK=( )mm | =(2*(W+D)*T+2*(W*D))/10**6 | =(2*(2700.0+2700.0)*500.0+2*(2700.0*2700.0))/10**6 | 19.98 | M2 | Q5.7 | 계산 성공
H_SF_AR S18_Ret Fdn_F1 2700x2700x500 | 23HYWPttL4pwJG8hldABk0 | GWM | H_SF_AR S18_Rect Fdn | UG-PT ¦ Protection Board | A03AH060-00001 |  | Memebrane Protection Board | Bitumen Impregnated Fiberboard | THK=( )mm | =(2*(W+D)*T+2*(W*D))/10**6 | =(2*(2700.0+2700.0)*500.0+2*(2700.0*2700.0))/10**6 | 19.98 | M2 | Q5.7 | 계산 성공
H_SF_AR S18_Ret Fdn_F1 2700x2700x500 | 23HYWPttL4pwJG8hldABk0 | GWM | H_SF_AR S18_Rect Fdn | EARTH ¦ Excavation_A | A01ZZ001-00012 |  | Excavation | Soil, Mech. Manual Excavation Above GWL | Above GWL | =Exca | =Exca | 0 | M3 | Q5.7 | 토공 항목 - [H_PAB.RT.Q2A]_Revit 토공 물량 자동산출.dyn에서 산출 요망
H_SF_AR S18_Ret Fdn_F1 2700x2700x500 | 23HYWPttL4pwJG8hldABk0 | GWM | H_SF_AR S18_Rect Fdn | EARTH ¦ Excavation_B | A01ZZ001-00013 |  | Excavation | Soil, Mech. Manual Excavation Below GWL | Below GWL | =Exca | =Exca | 0 | M3 | Q5.7 | 토공 항목 - [H_PAB.RT.Q2A]_Revit 토공 물량 자동산출.dyn에서 산출 요망
H_SF_AR S18_Ret Fdn_F1 2700x2700x500 | 23HYWPttL4pwJG8hldABk0 | GWM | H_SF_AR S18_Rect Fdn | EARTH ¦ Backfilling_A | A01ZZ003-00001 |  | Backfill | Re-use, Soil | Compaction=( )% | =Back | =Back | 0 | M3 | Q5.7 | 토공 항목 - [H_PAB.RT.Q2A]_Revit 토공 물량 자동산출.dyn에서 산출 요망
H_SF_AR S18_Ret Fdn_F1 2700x2700x500 | 23HYWPttL4pwJG8hldABk0 | GWM | H_SF_AR S18_Rect Fdn | EARTH ¦ Backfilling_B | A01ZZ003-00003 |  | Backfill | Purchased, Soil | Compaction=( )% | =Back | =Back | 0 | M3 | Q5.7 | 토공 항목 - [H_PAB.RT.Q2A]_Revit 토공 물량 자동산출.dyn에서 산출 요망
H_SF_AR S18_Ret Fdn_F1 2700x2700x500 | 23HYWPttL4pwJG8hldABk0 | GWM | H_SF_AR S18_Rect Fdn | EARTH ¦ Disposal | A01ZZ004-00001 |  | Disposal | Soil | Disposal Distance=Appx. ( )km from Site | =Disp | =Disp | 0 | M3 | Q5.7 | 토공 항목 - [H_PAB.RT.Q2A]_Revit 토공 물량 자동산출.dyn에서 산출 요망
H_SF_AR S18_Ret Fdn_F1 2700x2700x500 | 23HYWPttL4pwJG8hldABk0 | GWM | H_SF_AR S18_Rect Fdn | BASE ¦ Base | A01ZZ005-00001 |  | Base Course | THK≤150mm | THK=( 150 )mm CBR=( )% | =(W+2*D1)*(D+2*D1)/10**6 | =(2700.0+2*0.1)*(2700.0+2*0.1)/10**6 | 7.2911 | M2 | Q5.7 | 계산 성공
H_SF_AR S18_Ret Fdn_F1 2700x2700x500 | 23HYWPttL4pwJG8hldABk0 | GWM | H_SF_AR S18_Rect Fdn | BASE ¦ Sub Base | A01ZZ006-00001 |  | Subbase Course | Including Compaction of Sub-Grade THK≤150mm | THK=( 150 )mm CBR=( )% for Subgrade, ( )% for Subbase Compaction=( )% for Subgrade, ( )% for Subbase | =(W+2*D1)*(D+2*D1)/10**6 | =(2700.0+2*0.1)*(2700.0+2*0.1)/10**6 | 7.2911 | M2 | Q5.7 | 계산 성공
H_SF_AR S18_Ret Fdn_F1 2700x2700x500 | 23HYWPttL4pwJG8hldABjj | GWM | H_SF_AR S18_Rect Fdn | RC-UG ¦ Concrete | A03AD032-00018 |  | Structural Concrete | Cement Type-5 35MPa ≤ F'c (Cylinder Strength) | 35MPa | =V | =3.645 | 3.645 | M3 | Q5.7 | 계산 성공
H_SF_AR S18_Ret Fdn_F1 2700x2700x500 | 23HYWPttL4pwJG8hldABjj | GWM | H_SF_AR S18_Rect Fdn | RC-UG ¦ Form1 | A03AD035-00001 |  | Form Work (3 times in use) | Flat Form Dressed Lumber, Plywood or Steel Form(Wood Planks are not Allowed) incl. Chamfer |  | =2*(W+D)*T/10**6 | =2*(2700.0+2700.0)*500.0/10**6 | 5.4 | M2 | Q5.7 | 계산 성공
H_SF_AR S18_Ret Fdn_F1 2700x2700x500 | 23HYWPttL4pwJG8hldABjj | GWM | H_SF_AR S18_Rect Fdn | RC-UG ¦ Rebar | A03AD037-00002 |  | Rebar Work | Deformed Bar (Non-Coat.) 400MPa<Fy≤470MPa | 420MPa | =V*RE_Fdn | =3.645*0.12 | 0.4374 | TON | Q5.7 | 계산 성공
H_SF_AR S18_Ret Fdn_F1 2700x2700x500 | 23HYWPttL4pwJG8hldABjj | GWM | H_SF_AR S18_Rect Fdn | RC-UG ¦ Lean | A03AD034-00013 |  | Lean Concrete (including Form work) | Cement Type-1 10MPa ≤ F'c (Cylinder Strength) < 15MPa | 14MPa | =(W+2*D1)*(D+2*D1)*C1/10**9 | =(2700.0+2*0.1)*(2700.0+2*0.1)*0.05/10**9 | 0.00036455 | M3 | Q5.7 | 계산 성공
H_SF_AR S18_Ret Fdn_F1 2700x2700x500 | 23HYWPttL4pwJG8hldABjj | GWM | H_SF_AR S18_Rect Fdn | UG-PT ¦ Coating | A03AH056-00001 |  | Bitumen/Bituminous/Asphalt Coating |  |  | =(2*(W+D)*T+2*(W*D))/10**6 | =(2*(2700.0+2700.0)*500.0+2*(2700.0*2700.0))/10**6 | 19.98 | M2 | Q5.7 | 계산 성공
H_SF_AR S18_Ret Fdn_F1 2700x2700x500 | 23HYWPttL4pwJG8hldABjj | GWM | H_SF_AR S18_Rect Fdn | UG-PT ¦ Membrane | A03AH059-00001 |  | Sheet Membrane | Adhesive Rubber Sheet or Bitumen Polyethylene Laminated Waterproofing Membrane | THK=( )mm | =(2*(W+D)*T+2*(W*D))/10**6 | =(2*(2700.0+2700.0)*500.0+2*(2700.0*2700.0))/10**6 | 19.98 | M2 | Q5.7 | 계산 성공
H_SF_AR S18_Ret Fdn_F1 2700x2700x500 | 23HYWPttL4pwJG8hldABjj | GWM | H_SF_AR S18_Rect Fdn | UG-PT ¦ Protection Board | A03AH060-00001 |  | Memebrane Protection Board | Bitumen Impregnated Fiberboard | THK=( )mm | =(2*(W+D)*T+2*(W*D))/10**6 | =(2*(2700.0+2700.0)*500.0+2*(2700.0*2700.0))/10**6 | 19.98 | M2 | Q5.7 | 계산 성공
H_SF_AR S18_Ret Fdn_F1 2700x2700x500 | 23HYWPttL4pwJG8hldABjj | GWM | H_SF_AR S18_Rect Fdn | EARTH ¦ Excavation_A | A01ZZ001-00012 |  | Excavation | Soil, Mech. Manual Excavation Above GWL | Above GWL | =Exca | =Exca | 0 | M3 | Q5.7 | 토공 항목 - [H_PAB.RT.Q2A]_Revit 토공 물량 자동산출.dyn에서 산출 요망
H_SF_AR S18_Ret Fdn_F1 2700x2700x500 | 23HYWPttL4pwJG8hldABjj | GWM | H_SF_AR S18_Rect Fdn | EARTH ¦ Excavation_B | A01ZZ001-00013 |  | Excavation | Soil, Mech. Manual Excavation Below GWL | Below GWL | =Exca | =Exca | 0 | M3 | Q5.7 | 토공 항목 - [H_PAB.RT.Q2A]_Revit 토공 물량 자동산출.dyn에서 산출 요망
H_SF_AR S18_Ret Fdn_F1 2700x2700x500 | 23HYWPttL4pwJG8hldABjj | GWM | H_SF_AR S18_Rect Fdn | EARTH ¦ Backfilling_A | A01ZZ003-00001 |  | Backfill | Re-use, Soil | Compaction=( )% | =Back | =Back | 0 | M3 | Q5.7 | 토공 항목 - [H_PAB.RT.Q2A]_Revit 토공 물량 자동산출.dyn에서 산출 요망
H_SF_AR S18_Ret Fdn_F1 2700x2700x500 | 23HYWPttL4pwJG8hldABjj | GWM | H_SF_AR S18_Rect Fdn | EARTH ¦ Backfilling_B | A01ZZ003-00003 |  | Backfill | Purchased, Soil | Compaction=( )% | =Back | =Back | 0 | M3 | Q5.7 | 토공 항목 - [H_PAB.RT.Q2A]_Revit 토공 물량 자동산출.dyn에서 산출 요망
H_SF_AR S18_Ret Fdn_F1 2700x2700x500 | 23HYWPttL4pwJG8hldABjj | GWM | H_SF_AR S18_Rect Fdn | EARTH ¦ Disposal | A01ZZ004-00001 |  | Disposal | Soil | Disposal Distance=Appx. ( )km from Site | =Disp | =Disp | 0 | M3 | Q5.7 | 토공 항목 - [H_PAB.RT.Q2A]_Revit 토공 물량 자동산출.dyn에서 산출 요망
H_SF_AR S18_Ret Fdn_F1 2700x2700x500 | 23HYWPttL4pwJG8hldABjj | GWM | H_SF_AR S18_Rect Fdn | BASE ¦ Base | A01ZZ005-00001 |  | Base Course | THK≤150mm | THK=( 150 )mm CBR=( )% | =(W+2*D1)*(D+2*D1)/10**6 | =(2700.0+2*0.1)*(2700.0+2*0.1)/10**6 | 7.2911 | M2 | Q5.7 | 계산 성공
H_SF_AR S18_Ret Fdn_F1 2700x2700x500 | 23HYWPttL4pwJG8hldABjj | GWM | H_SF_AR S18_Rect Fdn | BASE ¦ Sub Base | A01ZZ006-00001 |  | Subbase Course | Including Compaction of Sub-Grade THK≤150mm | THK=( 150 )mm CBR=( )% for Subgrade, ( )% for Subbase Compaction=( )% for Subgrade, ( )% for Subbase | =(W+2*D1)*(D+2*D1)/10**6 | =(2700.0+2*0.1)*(2700.0+2*0.1)/10**6 | 7.2911 | M2 | Q5.7 | 계산 성공
H_SF_AR S18_Ret Fdn_F1 2700x2700x500 | 23HYWPttL4pwJG8hldABiu | GWM | H_SF_AR S18_Rect Fdn | RC-UG ¦ Concrete | A03AD032-00018 |  | Structural Concrete | Cement Type-5 35MPa ≤ F'c (Cylinder Strength) | 35MPa | =V | =3.645 | 3.645 | M3 | Q5.7 | 계산 성공
H_SF_AR S18_Ret Fdn_F1 2700x2700x500 | 23HYWPttL4pwJG8hldABiu | GWM | H_SF_AR S18_Rect Fdn | RC-UG ¦ Form1 | A03AD035-00001 |  | Form Work (3 times in use) | Flat Form Dressed Lumber, Plywood or Steel Form(Wood Planks are not Allowed) incl. Chamfer |  | =2*(W+D)*T/10**6 | =2*(2700.0+2700.0)*500.0/10**6 | 5.4 | M2 | Q5.7 | 계산 성공
H_SF_AR S18_Ret Fdn_F1 2700x2700x500 | 23HYWPttL4pwJG8hldABiu | GWM | H_SF_AR S18_Rect Fdn | RC-UG ¦ Rebar | A03AD037-00002 |  | Rebar Work | Deformed Bar (Non-Coat.) 400MPa<Fy≤470MPa | 420MPa | =V*RE_Fdn | =3.645*0.12 | 0.4374 | TON | Q5.7 | 계산 성공
H_SF_AR S18_Ret Fdn_F1 2700x2700x500 | 23HYWPttL4pwJG8hldABiu | GWM | H_SF_AR S18_Rect Fdn | RC-UG ¦ Lean | A03AD034-00013 |  | Lean Concrete (including Form work) | Cement Type-1 10MPa ≤ F'c (Cylinder Strength) < 15MPa | 14MPa | =(W+2*D1)*(D+2*D1)*C1/10**9 | =(2700.0+2*0.1)*(2700.0+2*0.1)*0.05/10**9 | 0.00036455 | M3 | Q5.7 | 계산 성공
H_SF_AR S18_Ret Fdn_F1 2700x2700x500 | 23HYWPttL4pwJG8hldABiu | GWM | H_SF_AR S18_Rect Fdn | UG-PT ¦ Coating | A03AH056-00001 |  | Bitumen/Bituminous/Asphalt Coating |  |  | =(2*(W+D)*T+2*(W*D))/10**6 | =(2*(2700.0+2700.0)*500.0+2*(2700.0*2700.0))/10**6 | 19.98 | M2 | Q5.7 | 계산 성공
H_SF_AR S18_Ret Fdn_F1 2700x2700x500 | 23HYWPttL4pwJG8hldABiu | GWM | H_SF_AR S18_Rect Fdn | UG-PT ¦ Membrane | A03AH059-00001 |  | Sheet Membrane | Adhesive Rubber Sheet or Bitumen Polyethylene Laminated Waterproofing Membrane | THK=( )mm | =(2*(W+D)*T+2*(W*D))/10**6 | =(2*(2700.0+2700.0)*500.0+2*(2700.0*2700.0))/10**6 | 19.98 | M2 | Q5.7 | 계산 성공
H_SF_AR S18_Ret Fdn_F1 2700x2700x500 | 23HYWPttL4pwJG8hldABiu | GWM | H_SF_AR S18_Rect Fdn | UG-PT ¦ Protection Board | A03AH060-00001 |  | Memebrane Protection Board | Bitumen Impregnated Fiberboard | THK=( )mm | =(2*(W+D)*T+2*(W*D))/10**6 | =(2*(2700.0+2700.0)*500.0+2*(2700.0*2700.0))/10**6 | 19.98 | M2 | Q5.7 | 계산 성공
H_SF_AR S18_Ret Fdn_F1 2700x2700x500 | 23HYWPttL4pwJG8hldABiu | GWM | H_SF_AR S18_Rect Fdn | EARTH ¦ Excavation_A | A01ZZ001-00012 |  | Excavation | Soil, Mech. Manual Excavation Above GWL | Above GWL | =Exca | =Exca | 0 | M3 | Q5.7 | 토공 항목 - [H_PAB.RT.Q2A]_Revit 토공 물량 자동산출.dyn에서 산출 요망
H_SF_AR S18_Ret Fdn_F1 2700x2700x500 | 23HYWPttL4pwJG8hldABiu | GWM | H_SF_AR S18_Rect Fdn | EARTH ¦ Excavation_B | A01ZZ001-00013 |  | Excavation | Soil, Mech. Manual Excavation Below GWL | Below GWL | =Exca | =Exca | 0 | M3 | Q5.7 | 토공 항목 - [H_PAB.RT.Q2A]_Revit 토공 물량 자동산출.dyn에서 산출 요망
H_SF_AR S18_Ret Fdn_F1 2700x2700x500 | 23HYWPttL4pwJG8hldABiu | GWM | H_SF_AR S18_Rect Fdn | EARTH ¦ Backfilling_A | A01ZZ003-00001 |  | Backfill | Re-use, Soil | Compaction=( )% | =Back | =Back | 0 | M3 | Q5.7 | 토공 항목 - [H_PAB.RT.Q2A]_Revit 토공 물량 자동산출.dyn에서 산출 요망
H_SF_AR S18_Ret Fdn_F1 2700x2700x500 | 23HYWPttL4pwJG8hldABiu | GWM | H_SF_AR S18_Rect Fdn | EARTH ¦ Backfilling_B | A01ZZ003-00003 |  | Backfill | Purchased, Soil | Compaction=( )% | =Back | =Back | 0 | M3 | Q5.7 | 토공 항목 - [H_PAB.RT.Q2A]_Revit 토공 물량 자동산출.dyn에서 산출 요망
H_SF_AR S18_Ret Fdn_F1 2700x2700x500 | 23HYWPttL4pwJG8hldABiu | GWM | H_SF_AR S18_Rect Fdn | EARTH ¦ Disposal | A01ZZ004-00001 |  | Disposal | Soil | Disposal Distance=Appx. ( )km from Site | =Disp | =Disp | 0 | M3 | Q5.7 | 토공 항목 - [H_PAB.RT.Q2A]_Revit 토공 물량 자동산출.dyn에서 산출 요망
H_SF_AR S18_Ret Fdn_F1 2700x2700x500 | 23HYWPttL4pwJG8hldABiu | GWM | H_SF_AR S18_Rect Fdn | BASE ¦ Base | A01ZZ005-00001 |  | Base Course | THK≤150mm | THK=( 150 )mm CBR=( )% | =(W+2*D1)*(D+2*D1)/10**6 | =(2700.0+2*0.1)*(2700.0+2*0.1)/10**6 | 7.2911 | M2 | Q5.7 | 계산 성공
H_SF_AR S18_Ret Fdn_F1 2700x2700x500 | 23HYWPttL4pwJG8hldABiu | GWM | H_SF_AR S18_Rect Fdn | BASE ¦ Sub Base | A01ZZ006-00001 |  | Subbase Course | Including Compaction of Sub-Grade THK≤150mm | THK=( 150 )mm CBR=( )% for Subgrade, ( )% for Subbase Compaction=( )% for Subgrade, ( )% for Subbase | =(W+2*D1)*(D+2*D1)/10**6 | =(2700.0+2*0.1)*(2700.0+2*0.1)/10**6 | 7.2911 | M2 | Q5.7 | 계산 성공
H_SF_AR S18_Ret Fdn_F1 2700x2700x500 | 23HYWPttL4pwJG8hldABiD | GWM | H_SF_AR S18_Rect Fdn | RC-UG ¦ Concrete | A03AD032-00018 |  | Structural Concrete | Cement Type-5 35MPa ≤ F'c (Cylinder Strength) | 35MPa | =V | =3.645 | 3.645 | M3 | Q5.7 | 계산 성공
H_SF_AR S18_Ret Fdn_F1 2700x2700x500 | 23HYWPttL4pwJG8hldABiD | GWM | H_SF_AR S18_Rect Fdn | RC-UG ¦ Form1 | A03AD035-00001 |  | Form Work (3 times in use) | Flat Form Dressed Lumber, Plywood or Steel Form(Wood Planks are not Allowed) incl. Chamfer |  | =2*(W+D)*T/10**6 | =2*(2700.0+2700.0)*500.0/10**6 | 5.4 | M2 | Q5.7 | 계산 성공
H_SF_AR S18_Ret Fdn_F1 2700x2700x500 | 23HYWPttL4pwJG8hldABiD | GWM | H_SF_AR S18_Rect Fdn | RC-UG ¦ Rebar | A03AD037-00002 |  | Rebar Work | Deformed Bar (Non-Coat.) 400MPa<Fy≤470MPa | 420MPa | =V*RE_Fdn | =3.645*0.12 | 0.4374 | TON | Q5.7 | 계산 성공
H_SF_AR S18_Ret Fdn_F1 2700x2700x500 | 23HYWPttL4pwJG8hldABiD | GWM | H_SF_AR S18_Rect Fdn | RC-UG ¦ Lean | A03AD034-00013 |  | Lean Concrete (including Form work) | Cement Type-1 10MPa ≤ F'c (Cylinder Strength) < 15MPa | 14MPa | =(W+2*D1)*(D+2*D1)*C1/10**9 | =(2700.0+2*0.1)*(2700.0+2*0.1)*0.05/10**9 | 0.00036455 | M3 | Q5.7 | 계산 성공
H_SF_AR S18_Ret Fdn_F1 2700x2700x500 | 23HYWPttL4pwJG8hldABiD | GWM | H_SF_AR S18_Rect Fdn | UG-PT ¦ Coating | A03AH056-00001 |  | Bitumen/Bituminous/Asphalt Coating |  |  | =(2*(W+D)*T+2*(W*D))/10**6 | =(2*(2700.0+2700.0)*500.0+2*(2700.0*2700.0))/10**6 | 19.98 | M2 | Q5.7 | 계산 성공
H_SF_AR S18_Ret Fdn_F1 2700x2700x500 | 23HYWPttL4pwJG8hldABiD | GWM | H_SF_AR S18_Rect Fdn | UG-PT ¦ Membrane | A03AH059-00001 |  | Sheet Membrane | Adhesive Rubber Sheet or Bitumen Polyethylene Laminated Waterproofing Membrane | THK=( )mm | =(2*(W+D)*T+2*(W*D))/10**6 | =(2*(2700.0+2700.0)*500.0+2*(2700.0*2700.0))/10**6 | 19.98 | M2 | Q5.7 | 계산 성공
H_SF_AR S18_Ret Fdn_F1 2700x2700x500 | 23HYWPttL4pwJG8hldABiD | GWM | H_SF_AR S18_Rect Fdn | UG-PT ¦ Protection Board | A03AH060-00001 |  | Memebrane Protection Board | Bitumen Impregnated Fiberboard | THK=( )mm | =(2*(W+D)*T+2*(W*D))/10**6 | =(2*(2700.0+2700.0)*500.0+2*(2700.0*2700.0))/10**6 | 19.98 | M2 | Q5.7 | 계산 성공
H_SF_AR S18_Ret Fdn_F1 2700x2700x500 | 23HYWPttL4pwJG8hldABiD | GWM | H_SF_AR S18_Rect Fdn | EARTH ¦ Excavation_A | A01ZZ001-00012 |  | Excavation | Soil, Mech. Manual Excavation Above GWL | Above GWL | =Exca | =Exca | 0 | M3 | Q5.7 | 토공 항목 - [H_PAB.RT.Q2A]_Revit 토공 물량 자동산출.dyn에서 산출 요망
H_SF_AR S18_Ret Fdn_F1 2700x2700x500 | 23HYWPttL4pwJG8hldABiD | GWM | H_SF_AR S18_Rect Fdn | EARTH ¦ Excavation_B | A01ZZ001-00013 |  | Excavation | Soil, Mech. Manual Excavation Below GWL | Below GWL | =Exca | =Exca | 0 | M3 | Q5.7 | 토공 항목 - [H_PAB.RT.Q2A]_Revit 토공 물량 자동산출.dyn에서 산출 요망
H_SF_AR S18_Ret Fdn_F1 2700x2700x500 | 23HYWPttL4pwJG8hldABiD | GWM | H_SF_AR S18_Rect Fdn | EARTH ¦ Backfilling_A | A01ZZ003-00001 |  | Backfill | Re-use, Soil | Compaction=( )% | =Back | =Back | 0 | M3 | Q5.7 | 토공 항목 - [H_PAB.RT.Q2A]_Revit 토공 물량 자동산출.dyn에서 산출 요망
H_SF_AR S18_Ret Fdn_F1 2700x2700x500 | 23HYWPttL4pwJG8hldABiD | GWM | H_SF_AR S18_Rect Fdn | EARTH ¦ Backfilling_B | A01ZZ003-00003 |  | Backfill | Purchased, Soil | Compaction=( )% | =Back | =Back | 0 | M3 | Q5.7 | 토공 항목 - [H_PAB.RT.Q2A]_Revit 토공 물량 자동산출.dyn에서 산출 요망
H_SF_AR S18_Ret Fdn_F1 2700x2700x500 | 23HYWPttL4pwJG8hldABiD | GWM | H_SF_AR S18_Rect Fdn | EARTH ¦ Disposal | A01ZZ004-00001 |  | Disposal | Soil | Disposal Distance=Appx. ( )km from Site | =Disp | =Disp | 0 | M3 | Q5.7 | 토공 항목 - [H_PAB.RT.Q2A]_Revit 토공 물량 자동산출.dyn에서 산출 요망
H_SF_AR S18_Ret Fdn_F1 2700x2700x500 | 23HYWPttL4pwJG8hldABiD | GWM | H_SF_AR S18_Rect Fdn | BASE ¦ Base | A01ZZ005-00001 |  | Base Course | THK≤150mm | THK=( 150 )mm CBR=( )% | =(W+2*D1)*(D+2*D1)/10**6 | =(2700.0+2*0.1)*(2700.0+2*0.1)/10**6 | 7.2911 | M2 | Q5.7 | 계산 성공
H_SF_AR S18_Ret Fdn_F1 2700x2700x500 | 23HYWPttL4pwJG8hldABiD | GWM | H_SF_AR S18_Rect Fdn | BASE ¦ Sub Base | A01ZZ006-00001 |  | Subbase Course | Including Compaction of Sub-Grade THK≤150mm | THK=( 150 )mm CBR=( )% for Subgrade, ( )% for Subbase Compaction=( )% for Subgrade, ( )% for Subbase | =(W+2*D1)*(D+2*D1)/10**6 | =(2700.0+2*0.1)*(2700.0+2*0.1)/10**6 | 7.2911 | M2 | Q5.7 | 계산 성공
H_SF_AR S18_Ret Fdn_F4 2500x1500x500 | 23HYWPttL4pwJG8hldABhT | GWM | H_SF_AR S18_Rect Fdn | RC-UG ¦ Concrete | A03AD032-00018 |  | Structural Concrete | Cement Type-5 35MPa ≤ F'c (Cylinder Strength) | 35MPa | =V | =1.875 | 1.875 | M3 | Q5.7 | 계산 성공
H_SF_AR S18_Ret Fdn_F4 2500x1500x500 | 23HYWPttL4pwJG8hldABhT | GWM | H_SF_AR S18_Rect Fdn | RC-UG ¦ Form1 | A03AD035-00001 |  | Form Work (3 times in use) | Flat Form Dressed Lumber, Plywood or Steel Form(Wood Planks are not Allowed) incl. Chamfer |  | =2*(W+D)*T/10**6 | =2*(2500.0+1500.0)*500.0/10**6 | 4 | M2 | Q5.7 | 계산 성공
H_SF_AR S18_Ret Fdn_F4 2500x1500x500 | 23HYWPttL4pwJG8hldABhT | GWM | H_SF_AR S18_Rect Fdn | RC-UG ¦ Rebar | A03AD037-00002 |  | Rebar Work | Deformed Bar (Non-Coat.) 400MPa<Fy≤470MPa | 420MPa | =V*RE_Fdn | =1.875*0.12 | 0.225 | TON | Q5.7 | 계산 성공
H_SF_AR S18_Ret Fdn_F4 2500x1500x500 | 23HYWPttL4pwJG8hldABhT | GWM | H_SF_AR S18_Rect Fdn | RC-UG ¦ Lean | A03AD034-00013 |  | Lean Concrete (including Form work) | Cement Type-1 10MPa ≤ F'c (Cylinder Strength) < 15MPa | 14MPa | =(W+2*D1)*(D+2*D1)*C1/10**9 | =(2500.0+2*0.1)*(1500.0+2*0.1)*0.05/10**9 | 0.00018754 | M3 | Q5.7 | 계산 성공
H_SF_AR S18_Ret Fdn_F4 2500x1500x500 | 23HYWPttL4pwJG8hldABhT | GWM | H_SF_AR S18_Rect Fdn | UG-PT ¦ Coating | A03AH056-00001 |  | Bitumen/Bituminous/Asphalt Coating |  |  | =(2*(W+D)*T+2*(W*D))/10**6 | =(2*(2500.0+1500.0)*500.0+2*(2500.0*1500.0))/10**6 | 11.5 | M2 | Q5.7 | 계산 성공
H_SF_AR S18_Ret Fdn_F4 2500x1500x500 | 23HYWPttL4pwJG8hldABhT | GWM | H_SF_AR S18_Rect Fdn | UG-PT ¦ Membrane | A03AH059-00001 |  | Sheet Membrane | Adhesive Rubber Sheet or Bitumen Polyethylene Laminated Waterproofing Membrane | THK=( )mm | =(2*(W+D)*T+2*(W*D))/10**6 | =(2*(2500.0+1500.0)*500.0+2*(2500.0*1500.0))/10**6 | 11.5 | M2 | Q5.7 | 계산 성공
H_SF_AR S18_Ret Fdn_F4 2500x1500x500 | 23HYWPttL4pwJG8hldABhT | GWM | H_SF_AR S18_Rect Fdn | UG-PT ¦ Protection Board | A03AH060-00001 |  | Memebrane Protection Board | Bitumen Impregnated Fiberboard | THK=( )mm | =(2*(W+D)*T+2*(W*D))/10**6 | =(2*(2500.0+1500.0)*500.0+2*(2500.0*1500.0))/10**6 | 11.5 | M2 | Q5.7 | 계산 성공
H_SF_AR S18_Ret Fdn_F4 2500x1500x500 | 23HYWPttL4pwJG8hldABhT | GWM | H_SF_AR S18_Rect Fdn | EARTH ¦ Excavation_A | A01ZZ001-00012 |  | Excavation | Soil, Mech. Manual Excavation Above GWL | Above GWL | =Exca | =Exca | 0 | M3 | Q5.7 | 토공 항목 - [H_PAB.RT.Q2A]_Revit 토공 물량 자동산출.dyn에서 산출 요망
H_SF_AR S18_Ret Fdn_F4 2500x1500x500 | 23HYWPttL4pwJG8hldABhT | GWM | H_SF_AR S18_Rect Fdn | EARTH ¦ Excavation_B | A01ZZ001-00013 |  | Excavation | Soil, Mech. Manual Excavation Below GWL | Below GWL | =Exca | =Exca | 0 | M3 | Q5.7 | 토공 항목 - [H_PAB.RT.Q2A]_Revit 토공 물량 자동산출.dyn에서 산출 요망
H_SF_AR S18_Ret Fdn_F4 2500x1500x500 | 23HYWPttL4pwJG8hldABhT | GWM | H_SF_AR S18_Rect Fdn | EARTH ¦ Backfilling_A | A01ZZ003-00001 |  | Backfill | Re-use, Soil | Compaction=( )% | =Back | =Back | 0 | M3 | Q5.7 | 토공 항목 - [H_PAB.RT.Q2A]_Revit 토공 물량 자동산출.dyn에서 산출 요망
H_SF_AR S18_Ret Fdn_F4 2500x1500x500 | 23HYWPttL4pwJG8hldABhT | GWM | H_SF_AR S18_Rect Fdn | EARTH ¦ Backfilling_B | A01ZZ003-00003 |  | Backfill | Purchased, Soil | Compaction=( )% | =Back | =Back | 0 | M3 | Q5.7 | 토공 항목 - [H_PAB.RT.Q2A]_Revit 토공 물량 자동산출.dyn에서 산출 요망
H_SF_AR S18_Ret Fdn_F4 2500x1500x500 | 23HYWPttL4pwJG8hldABhT | GWM | H_SF_AR S18_Rect Fdn | EARTH ¦ Disposal | A01ZZ004-00001 |  | Disposal | Soil | Disposal Distance=Appx. ( )km from Site | =Disp | =Disp | 0 | M3 | Q5.7 | 토공 항목 - [H_PAB.RT.Q2A]_Revit 토공 물량 자동산출.dyn에서 산출 요망
H_SF_AR S18_Ret Fdn_F4 2500x1500x500 | 23HYWPttL4pwJG8hldABhT | GWM | H_SF_AR S18_Rect Fdn | BASE ¦ Base | A01ZZ005-00001 |  | Base Course | THK≤150mm | THK=( 150 )mm CBR=( )% | =(W+2*D1)*(D+2*D1)/10**6 | =(2500.0+2*0.1)*(1500.0+2*0.1)/10**6 | 3.7508 | M2 | Q5.7 | 계산 성공
H_SF_AR S18_Ret Fdn_F4 2500x1500x500 | 23HYWPttL4pwJG8hldABhT | GWM | H_SF_AR S18_Rect Fdn | BASE ¦ Sub Base | A01ZZ006-00001 |  | Subbase Course | Including Compaction of Sub-Grade THK≤150mm | THK=( 150 )mm CBR=( )% for Subgrade, ( )% for Subbase Compaction=( )% for Subgrade, ( )% for Subbase | =(W+2*D1)*(D+2*D1)/10**6 | =(2500.0+2*0.1)*(1500.0+2*0.1)/10**6 | 3.7508 | M2 | Q5.7 | 계산 성공
H_SF_AR S18_Ret Fdn_F4 2500x1500x500 | 23HYWPttL4pwJG8hldABf0 | GWM | H_SF_AR S18_Rect Fdn | RC-UG ¦ Concrete | A03AD032-00018 |  | Structural Concrete | Cement Type-5 35MPa ≤ F'c (Cylinder Strength) | 35MPa | =V | =1.875 | 1.875 | M3 | Q5.7 | 계산 성공
H_SF_AR S18_Ret Fdn_F4 2500x1500x500 | 23HYWPttL4pwJG8hldABf0 | GWM | H_SF_AR S18_Rect Fdn | RC-UG ¦ Form1 | A03AD035-00001 |  | Form Work (3 times in use) | Flat Form Dressed Lumber, Plywood or Steel Form(Wood Planks are not Allowed) incl. Chamfer |  | =2*(W+D)*T/10**6 | =2*(2500.0+1500.0)*500.0/10**6 | 4 | M2 | Q5.7 | 계산 성공
H_SF_AR S18_Ret Fdn_F4 2500x1500x500 | 23HYWPttL4pwJG8hldABf0 | GWM | H_SF_AR S18_Rect Fdn | RC-UG ¦ Rebar | A03AD037-00002 |  | Rebar Work | Deformed Bar (Non-Coat.) 400MPa<Fy≤470MPa | 420MPa | =V*RE_Fdn | =1.875*0.12 | 0.225 | TON | Q5.7 | 계산 성공
H_SF_AR S18_Ret Fdn_F4 2500x1500x500 | 23HYWPttL4pwJG8hldABf0 | GWM | H_SF_AR S18_Rect Fdn | RC-UG ¦ Lean | A03AD034-00013 |  | Lean Concrete (including Form work) | Cement Type-1 10MPa ≤ F'c (Cylinder Strength) < 15MPa | 14MPa | =(W+2*D1)*(D+2*D1)*C1/10**9 | =(2500.0+2*0.1)*(1500.0+2*0.1)*0.05/10**9 | 0.00018754 | M3 | Q5.7 | 계산 성공
H_SF_AR S18_Ret Fdn_F4 2500x1500x500 | 23HYWPttL4pwJG8hldABf0 | GWM | H_SF_AR S18_Rect Fdn | UG-PT ¦ Coating | A03AH056-00001 |  | Bitumen/Bituminous/Asphalt Coating |  |  | =(2*(W+D)*T+2*(W*D))/10**6 | =(2*(2500.0+1500.0)*500.0+2*(2500.0*1500.0))/10**6 | 11.5 | M2 | Q5.7 | 계산 성공
H_SF_AR S18_Ret Fdn_F4 2500x1500x500 | 23HYWPttL4pwJG8hldABf0 | GWM | H_SF_AR S18_Rect Fdn | UG-PT ¦ Membrane | A03AH059-00001 |  | Sheet Membrane | Adhesive Rubber Sheet or Bitumen Polyethylene Laminated Waterproofing Membrane | THK=( )mm | =(2*(W+D)*T+2*(W*D))/10**6 | =(2*(2500.0+1500.0)*500.0+2*(2500.0*1500.0))/10**6 | 11.5 | M2 | Q5.7 | 계산 성공
H_SF_AR S18_Ret Fdn_F4 2500x1500x500 | 23HYWPttL4pwJG8hldABf0 | GWM | H_SF_AR S18_Rect Fdn | UG-PT ¦ Protection Board | A03AH060-00001 |  | Memebrane Protection Board | Bitumen Impregnated Fiberboard | THK=( )mm | =(2*(W+D)*T+2*(W*D))/10**6 | =(2*(2500.0+1500.0)*500.0+2*(2500.0*1500.0))/10**6 | 11.5 | M2 | Q5.7 | 계산 성공
H_SF_AR S18_Ret Fdn_F4 2500x1500x500 | 23HYWPttL4pwJG8hldABf0 | GWM | H_SF_AR S18_Rect Fdn | EARTH ¦ Excavation_A | A01ZZ001-00012 |  | Excavation | Soil, Mech. Manual Excavation Above GWL | Above GWL | =Exca | =Exca | 0 | M3 | Q5.7 | 토공 항목 - [H_PAB.RT.Q2A]_Revit 토공 물량 자동산출.dyn에서 산출 요망
H_SF_AR S18_Ret Fdn_F4 2500x1500x500 | 23HYWPttL4pwJG8hldABf0 | GWM | H_SF_AR S18_Rect Fdn | EARTH ¦ Excavation_B | A01ZZ001-00013 |  | Excavation | Soil, Mech. Manual Excavation Below GWL | Below GWL | =Exca | =Exca | 0 | M3 | Q5.7 | 토공 항목 - [H_PAB.RT.Q2A]_Revit 토공 물량 자동산출.dyn에서 산출 요망
H_SF_AR S18_Ret Fdn_F4 2500x1500x500 | 23HYWPttL4pwJG8hldABf0 | GWM | H_SF_AR S18_Rect Fdn | EARTH ¦ Backfilling_A | A01ZZ003-00001 |  | Backfill | Re-use, Soil | Compaction=( )% | =Back | =Back | 0 | M3 | Q5.7 | 토공 항목 - [H_PAB.RT.Q2A]_Revit 토공 물량 자동산출.dyn에서 산출 요망
H_SF_AR S18_Ret Fdn_F4 2500x1500x500 | 23HYWPttL4pwJG8hldABf0 | GWM | H_SF_AR S18_Rect Fdn | EARTH ¦ Backfilling_B | A01ZZ003-00003 |  | Backfill | Purchased, Soil | Compaction=( )% | =Back | =Back | 0 | M3 | Q5.7 | 토공 항목 - [H_PAB.RT.Q2A]_Revit 토공 물량 자동산출.dyn에서 산출 요망
H_SF_AR S18_Ret Fdn_F4 2500x1500x500 | 23HYWPttL4pwJG8hldABf0 | GWM | H_SF_AR S18_Rect Fdn | EARTH ¦ Disposal | A01ZZ004-00001 |  | Disposal | Soil | Disposal Distance=Appx. ( )km from Site | =Disp | =Disp | 0 | M3 | Q5.7 | 토공 항목 - [H_PAB.RT.Q2A]_Revit 토공 물량 자동산출.dyn에서 산출 요망
H_SF_AR S18_Ret Fdn_F4 2500x1500x500 | 23HYWPttL4pwJG8hldABf0 | GWM | H_SF_AR S18_Rect Fdn | BASE ¦ Base | A01ZZ005-00001 |  | Base Course | THK≤150mm | THK=( 150 )mm CBR=( )% | =(W+2*D1)*(D+2*D1)/10**6 | =(2500.0+2*0.1)*(1500.0+2*0.1)/10**6 | 3.7508 | M2 | Q5.7 | 계산 성공
H_SF_AR S18_Ret Fdn_F4 2500x1500x500 | 23HYWPttL4pwJG8hldABf0 | GWM | H_SF_AR S18_Rect Fdn | BASE ¦ Sub Base | A01ZZ006-00001 |  | Subbase Course | Including Compaction of Sub-Grade THK≤150mm | THK=( 150 )mm CBR=( )% for Subgrade, ( )% for Subbase Compaction=( )% for Subgrade, ( )% for Subbase | =(W+2*D1)*(D+2*D1)/10**6 | =(2500.0+2*0.1)*(1500.0+2*0.1)/10**6 | 3.7508 | M2 | Q5.7 | 계산 성공
H_SF_AR S18_Ret Fdn_F4 2500x1500x500 | 23HYWPttL4pwJG8hldABoM | GWM | H_SF_AR S18_Rect Fdn | RC-UG ¦ Concrete | A03AD032-00018 |  | Structural Concrete | Cement Type-5 35MPa ≤ F'c (Cylinder Strength) | 35MPa | =V | =1.875 | 1.875 | M3 | Q5.7 | 계산 성공
H_SF_AR S18_Ret Fdn_F4 2500x1500x500 | 23HYWPttL4pwJG8hldABoM | GWM | H_SF_AR S18_Rect Fdn | RC-UG ¦ Form1 | A03AD035-00001 |  | Form Work (3 times in use) | Flat Form Dressed Lumber, Plywood or Steel Form(Wood Planks are not Allowed) incl. Chamfer |  | =2*(W+D)*T/10**6 | =2*(2500.0+1500.0)*500.0/10**6 | 4 | M2 | Q5.7 | 계산 성공
H_SF_AR S18_Ret Fdn_F4 2500x1500x500 | 23HYWPttL4pwJG8hldABoM | GWM | H_SF_AR S18_Rect Fdn | RC-UG ¦ Rebar | A03AD037-00002 |  | Rebar Work | Deformed Bar (Non-Coat.) 400MPa<Fy≤470MPa | 420MPa | =V*RE_Fdn | =1.875*0.12 | 0.225 | TON | Q5.7 | 계산 성공
H_SF_AR S18_Ret Fdn_F4 2500x1500x500 | 23HYWPttL4pwJG8hldABoM | GWM | H_SF_AR S18_Rect Fdn | RC-UG ¦ Lean | A03AD034-00013 |  | Lean Concrete (including Form work) | Cement Type-1 10MPa ≤ F'c (Cylinder Strength) < 15MPa | 14MPa | =(W+2*D1)*(D+2*D1)*C1/10**9 | =(2500.0+2*0.1)*(1500.0+2*0.1)*0.05/10**9 | 0.00018754 | M3 | Q5.7 | 계산 성공
H_SF_AR S18_Ret Fdn_F4 2500x1500x500 | 23HYWPttL4pwJG8hldABoM | GWM | H_SF_AR S18_Rect Fdn | UG-PT ¦ Coating | A03AH056-00001 |  | Bitumen/Bituminous/Asphalt Coating |  |  | =(2*(W+D)*T+2*(W*D))/10**6 | =(2*(2500.0+1500.0)*500.0+2*(2500.0*1500.0))/10**6 | 11.5 | M2 | Q5.7 | 계산 성공
H_SF_AR S18_Ret Fdn_F4 2500x1500x500 | 23HYWPttL4pwJG8hldABoM | GWM | H_SF_AR S18_Rect Fdn | UG-PT ¦ Membrane | A03AH059-00001 |  | Sheet Membrane | Adhesive Rubber Sheet or Bitumen Polyethylene Laminated Waterproofing Membrane | THK=( )mm | =(2*(W+D)*T+2*(W*D))/10**6 | =(2*(2500.0+1500.0)*500.0+2*(2500.0*1500.0))/10**6 | 11.5 | M2 | Q5.7 | 계산 성공
H_SF_AR S18_Ret Fdn_F4 2500x1500x500 | 23HYWPttL4pwJG8hldABoM | GWM | H_SF_AR S18_Rect Fdn | UG-PT ¦ Protection Board | A03AH060-00001 |  | Memebrane Protection Board | Bitumen Impregnated Fiberboard | THK=( )mm | =(2*(W+D)*T+2*(W*D))/10**6 | =(2*(2500.0+1500.0)*500.0+2*(2500.0*1500.0))/10**6 | 11.5 | M2 | Q5.7 | 계산 성공
H_SF_AR S18_Ret Fdn_F4 2500x1500x500 | 23HYWPttL4pwJG8hldABoM | GWM | H_SF_AR S18_Rect Fdn | EARTH ¦ Excavation_A | A01ZZ001-00012 |  | Excavation | Soil, Mech. Manual Excavation Above GWL | Above GWL | =Exca | =Exca | 0 | M3 | Q5.7 | 토공 항목 - [H_PAB.RT.Q2A]_Revit 토공 물량 자동산출.dyn에서 산출 요망
H_SF_AR S18_Ret Fdn_F4 2500x1500x500 | 23HYWPttL4pwJG8hldABoM | GWM | H_SF_AR S18_Rect Fdn | EARTH ¦ Excavation_B | A01ZZ001-00013 |  | Excavation | Soil, Mech. Manual Excavation Below GWL | Below GWL | =Exca | =Exca | 0 | M3 | Q5.7 | 토공 항목 - [H_PAB.RT.Q2A]_Revit 토공 물량 자동산출.dyn에서 산출 요망
H_SF_AR S18_Ret Fdn_F4 2500x1500x500 | 23HYWPttL4pwJG8hldABoM | GWM | H_SF_AR S18_Rect Fdn | EARTH ¦ Backfilling_A | A01ZZ003-00001 |  | Backfill | Re-use, Soil | Compaction=( )% | =Back | =Back | 0 | M3 | Q5.7 | 토공 항목 - [H_PAB.RT.Q2A]_Revit 토공 물량 자동산출.dyn에서 산출 요망
H_SF_AR S18_Ret Fdn_F4 2500x1500x500 | 23HYWPttL4pwJG8hldABoM | GWM | H_SF_AR S18_Rect Fdn | EARTH ¦ Backfilling_B | A01ZZ003-00003 |  | Backfill | Purchased, Soil | Compaction=( )% | =Back | =Back | 0 | M3 | Q5.7 | 토공 항목 - [H_PAB.RT.Q2A]_Revit 토공 물량 자동산출.dyn에서 산출 요망
H_SF_AR S18_Ret Fdn_F4 2500x1500x500 | 23HYWPttL4pwJG8hldABoM | GWM | H_SF_AR S18_Rect Fdn | EARTH ¦ Disposal | A01ZZ004-00001 |  | Disposal | Soil | Disposal Distance=Appx. ( )km from Site | =Disp | =Disp | 0 | M3 | Q5.7 | 토공 항목 - [H_PAB.RT.Q2A]_Revit 토공 물량 자동산출.dyn에서 산출 요망
H_SF_AR S18_Ret Fdn_F4 2500x1500x500 | 23HYWPttL4pwJG8hldABoM | GWM | H_SF_AR S18_Rect Fdn | BASE ¦ Base | A01ZZ005-00001 |  | Base Course | THK≤150mm | THK=( 150 )mm CBR=( )% | =(W+2*D1)*(D+2*D1)/10**6 | =(2500.0+2*0.1)*(1500.0+2*0.1)/10**6 | 3.7508 | M2 | Q5.7 | 계산 성공
H_SF_AR S18_Ret Fdn_F4 2500x1500x500 | 23HYWPttL4pwJG8hldABoM | GWM | H_SF_AR S18_Rect Fdn | BASE ¦ Sub Base | A01ZZ006-00001 |  | Subbase Course | Including Compaction of Sub-Grade THK≤150mm | THK=( 150 )mm CBR=( )% for Subgrade, ( )% for Subbase Compaction=( )% for Subgrade, ( )% for Subbase | =(W+2*D1)*(D+2*D1)/10**6 | =(2500.0+2*0.1)*(1500.0+2*0.1)/10**6 | 3.7508 | M2 | Q5.7 | 계산 성공
H_SF_AR S18_Ret Fdn_F4 2500x1500x500 | 23HYWPttL4pwJG8hldABoU | GWM | H_SF_AR S18_Rect Fdn | RC-UG ¦ Concrete | A03AD032-00018 |  | Structural Concrete | Cement Type-5 35MPa ≤ F'c (Cylinder Strength) | 35MPa | =V | =1.875 | 1.875 | M3 | Q5.7 | 계산 성공
H_SF_AR S18_Ret Fdn_F4 2500x1500x500 | 23HYWPttL4pwJG8hldABoU | GWM | H_SF_AR S18_Rect Fdn | RC-UG ¦ Form1 | A03AD035-00001 |  | Form Work (3 times in use) | Flat Form Dressed Lumber, Plywood or Steel Form(Wood Planks are not Allowed) incl. Chamfer |  | =2*(W+D)*T/10**6 | =2*(2500.0+1500.0)*500.0/10**6 | 4 | M2 | Q5.7 | 계산 성공
H_SF_AR S18_Ret Fdn_F4 2500x1500x500 | 23HYWPttL4pwJG8hldABoU | GWM | H_SF_AR S18_Rect Fdn | RC-UG ¦ Rebar | A03AD037-00002 |  | Rebar Work | Deformed Bar (Non-Coat.) 400MPa<Fy≤470MPa | 420MPa | =V*RE_Fdn | =1.875*0.12 | 0.225 | TON | Q5.7 | 계산 성공
H_SF_AR S18_Ret Fdn_F4 2500x1500x500 | 23HYWPttL4pwJG8hldABoU | GWM | H_SF_AR S18_Rect Fdn | RC-UG ¦ Lean | A03AD034-00013 |  | Lean Concrete (including Form work) | Cement Type-1 10MPa ≤ F'c (Cylinder Strength) < 15MPa | 14MPa | =(W+2*D1)*(D+2*D1)*C1/10**9 | =(2500.0+2*0.1)*(1500.0+2*0.1)*0.05/10**9 | 0.00018754 | M3 | Q5.7 | 계산 성공
H_SF_AR S18_Ret Fdn_F4 2500x1500x500 | 23HYWPttL4pwJG8hldABoU | GWM | H_SF_AR S18_Rect Fdn | UG-PT ¦ Coating | A03AH056-00001 |  | Bitumen/Bituminous/Asphalt Coating |  |  | =(2*(W+D)*T+2*(W*D))/10**6 | =(2*(2500.0+1500.0)*500.0+2*(2500.0*1500.0))/10**6 | 11.5 | M2 | Q5.7 | 계산 성공
H_SF_AR S18_Ret Fdn_F4 2500x1500x500 | 23HYWPttL4pwJG8hldABoU | GWM | H_SF_AR S18_Rect Fdn | UG-PT ¦ Membrane | A03AH059-00001 |  | Sheet Membrane | Adhesive Rubber Sheet or Bitumen Polyethylene Laminated Waterproofing Membrane | THK=( )mm | =(2*(W+D)*T+2*(W*D))/10**6 | =(2*(2500.0+1500.0)*500.0+2*(2500.0*1500.0))/10**6 | 11.5 | M2 | Q5.7 | 계산 성공
H_SF_AR S18_Ret Fdn_F4 2500x1500x500 | 23HYWPttL4pwJG8hldABoU | GWM | H_SF_AR S18_Rect Fdn | UG-PT ¦ Protection Board | A03AH060-00001 |  | Memebrane Protection Board | Bitumen Impregnated Fiberboard | THK=( )mm | =(2*(W+D)*T+2*(W*D))/10**6 | =(2*(2500.0+1500.0)*500.0+2*(2500.0*1500.0))/10**6 | 11.5 | M2 | Q5.7 | 계산 성공
H_SF_AR S18_Ret Fdn_F4 2500x1500x500 | 23HYWPttL4pwJG8hldABoU | GWM | H_SF_AR S18_Rect Fdn | EARTH ¦ Excavation_A | A01ZZ001-00012 |  | Excavation | Soil, Mech. Manual Excavation Above GWL | Above GWL | =Exca | =Exca | 0 | M3 | Q5.7 | 토공 항목 - [H_PAB.RT.Q2A]_Revit 토공 물량 자동산출.dyn에서 산출 요망
H_SF_AR S18_Ret Fdn_F4 2500x1500x500 | 23HYWPttL4pwJG8hldABoU | GWM | H_SF_AR S18_Rect Fdn | EARTH ¦ Excavation_B | A01ZZ001-00013 |  | Excavation | Soil, Mech. Manual Excavation Below GWL | Below GWL | =Exca | =Exca | 0 | M3 | Q5.7 | 토공 항목 - [H_PAB.RT.Q2A]_Revit 토공 물량 자동산출.dyn에서 산출 요망
H_SF_AR S18_Ret Fdn_F4 2500x1500x500 | 23HYWPttL4pwJG8hldABoU | GWM | H_SF_AR S18_Rect Fdn | EARTH ¦ Backfilling_A | A01ZZ003-00001 |  | Backfill | Re-use, Soil | Compaction=( )% | =Back | =Back | 0 | M3 | Q5.7 | 토공 항목 - [H_PAB.RT.Q2A]_Revit 토공 물량 자동산출.dyn에서 산출 요망
H_SF_AR S18_Ret Fdn_F4 2500x1500x500 | 23HYWPttL4pwJG8hldABoU | GWM | H_SF_AR S18_Rect Fdn | EARTH ¦ Backfilling_B | A01ZZ003-00003 |  | Backfill | Purchased, Soil | Compaction=( )% | =Back | =Back | 0 | M3 | Q5.7 | 토공 항목 - [H_PAB.RT.Q2A]_Revit 토공 물량 자동산출.dyn에서 산출 요망
H_SF_AR S18_Ret Fdn_F4 2500x1500x500 | 23HYWPttL4pwJG8hldABoU | GWM | H_SF_AR S18_Rect Fdn | EARTH ¦ Disposal | A01ZZ004-00001 |  | Disposal | Soil | Disposal Distance=Appx. ( )km from Site | =Disp | =Disp | 0 | M3 | Q5.7 | 토공 항목 - [H_PAB.RT.Q2A]_Revit 토공 물량 자동산출.dyn에서 산출 요망
H_SF_AR S18_Ret Fdn_F4 2500x1500x500 | 23HYWPttL4pwJG8hldABoU | GWM | H_SF_AR S18_Rect Fdn | BASE ¦ Base | A01ZZ005-00001 |  | Base Course | THK≤150mm | THK=( 150 )mm CBR=( )% | =(W+2*D1)*(D+2*D1)/10**6 | =(2500.0+2*0.1)*(1500.0+2*0.1)/10**6 | 3.7508 | M2 | Q5.7 | 계산 성공
H_SF_AR S18_Ret Fdn_F4 2500x1500x500 | 23HYWPttL4pwJG8hldABoU | GWM | H_SF_AR S18_Rect Fdn | BASE ¦ Sub Base | A01ZZ006-00001 |  | Subbase Course | Including Compaction of Sub-Grade THK≤150mm | THK=( 150 )mm CBR=( )% for Subgrade, ( )% for Subbase Compaction=( )% for Subgrade, ( )% for Subbase | =(W+2*D1)*(D+2*D1)/10**6 | =(2500.0+2*0.1)*(1500.0+2*0.1)/10**6 | 3.7508 | M2 | Q5.7 | 계산 성공
H_SF_AR S17_SOG_T150 GS1 | 23HYWPttL4pwJG8hldAKkN | GWM | H_SF_AR S17_SOG | RC-UG ¦ Concrete | A03AD032-00018 |  | Structural Concrete | Cement Type-5 35MPa ≤ F'c (Cylinder Strength) | 35MPa | =V | =230.856 | 230.856 | M3 | Q5.4 | 계산 성공
H_SF_AR S17_SOG_T150 GS1 | 23HYWPttL4pwJG8hldAKkN | GWM | H_SF_AR S17_SOG | RC-UG ¦ Form1 | A03AD035-00001 |  | Form Work (3 times in use) | Flat Form Dressed Lumber, Plywood or Steel Form(Wood Planks are not Allowed) incl. Chamfer |  | =P*T/10**6 | =155200.0*200.0/10**6 | 31.04 | M2 | Q5.4 | 계산 성공
H_SF_AR S17_SOG_T150 GS1 | 23HYWPttL4pwJG8hldAKkN | GWM | H_SF_AR S17_SOG | RC-UG ¦ Rebar | A03AD037-00002 |  | Rebar Work | Deformed Bar (Non-Coat.) 400MPa<Fy≤470MPa | 420MPa | =V*RE_Sog | =230.856*0.09 | 20.777 | TON | Q5.4 | 계산 성공
H_SF_AR S17_SOG_T150 GS1 | 23HYWPttL4pwJG8hldAKkN | GWM | H_SF_AR S17_SOG | RC-UG ¦ Lean | A03AD034-00013 |  | Lean Concrete (including Form work) | Cement Type-1 10MPa ≤ F'c (Cylinder Strength) < 15MPa | 14MPa | =(A*C1/10**3)+(P*D1+4*D1*D1)*C1/10**9 | =(1154.28*0.05/10**3)+(155200.0*0.1+4*0.1*0.1)*0.05/10**9 | 0.057715 | M3 | Q5.4 | 계산 성공
H_SF_AR S17_SOG_T150 GS1 | 23HYWPttL4pwJG8hldAKkN | GWM | H_SF_AR S17_SOG | UG-PT ¦ Coating | A03AH056-00001 |  | Bitumen/Bituminous/Asphalt Coating |  |  | =A | =1154.28 | 1154.28 | M2 | Q5.4 | 계산 성공
H_SF_AR S17_SOG_T150 GS1 | 23HYWPttL4pwJG8hldAKkN | GWM | H_SF_AR S17_SOG | UG-PT ¦ Membrane | A03AH059-00001 |  | Sheet Membrane | Adhesive Rubber Sheet or Bitumen Polyethylene Laminated Waterproofing Membrane | THK=( )mm | =A | =1154.28 | 1154.28 | M2 | Q5.4 | 계산 성공
H_SF_AR S17_SOG_T150 GS1 | 23HYWPttL4pwJG8hldAKkN | GWM | H_SF_AR S17_SOG | UG-PT ¦ Protection Board | A03AH060-00001 |  | Memebrane Protection Board | Bitumen Impregnated Fiberboard | THK=( )mm | =A | =1154.28 | 1154.28 | M2 | Q5.4 | 계산 성공
H_SF_AR S17_SOG_T150 GS1 | 23HYWPttL4pwJG8hldAKkN | GWM | H_SF_AR S17_SOG | EARTH ¦ Excavation_A | A01ZZ001-00012 |  | Excavation | Soil, Mech. Manual Excavation Above GWL | Above GWL | =Exca | =Exca | 0 | M3 | Q5.4 | 토공 항목 - [H_PAB.RT.Q2A]_Revit 토공 물량 자동산출.dyn에서 산출 요망
H_SF_AR S17_SOG_T150 GS1 | 23HYWPttL4pwJG8hldAKkN | GWM | H_SF_AR S17_SOG | EARTH ¦ Excavation_B | A01ZZ001-00013 |  | Excavation | Soil, Mech. Manual Excavation Below GWL | Below GWL | =Exca | =Exca | 0 | M3 | Q5.4 | 토공 항목 - [H_PAB.RT.Q2A]_Revit 토공 물량 자동산출.dyn에서 산출 요망
H_SF_AR S17_SOG_T150 GS1 | 23HYWPttL4pwJG8hldAKkN | GWM | H_SF_AR S17_SOG | EARTH ¦ Backfilling_A | A01ZZ003-00001 |  | Backfill | Re-use, Soil | Compaction=( )% | =Back | =Back | 0 | M3 | Q5.4 | 토공 항목 - [H_PAB.RT.Q2A]_Revit 토공 물량 자동산출.dyn에서 산출 요망
H_SF_AR S17_SOG_T150 GS1 | 23HYWPttL4pwJG8hldAKkN | GWM | H_SF_AR S17_SOG | EARTH ¦ Backfilling_B | A01ZZ003-00003 |  | Backfill | Purchased, Soil | Compaction=( )% | =Back | =Back | 0 | M3 | Q5.4 | 토공 항목 - [H_PAB.RT.Q2A]_Revit 토공 물량 자동산출.dyn에서 산출 요망
H_SF_AR S17_SOG_T150 GS1 | 23HYWPttL4pwJG8hldAKkN | GWM | H_SF_AR S17_SOG | EARTH ¦ Disposal | A01ZZ004-00001 |  | Disposal | Soil | Disposal Distance=Appx. ( )km from Site | =Disp | =Disp | 0 | M3 | Q5.4 | 토공 항목 - [H_PAB.RT.Q2A]_Revit 토공 물량 자동산출.dyn에서 산출 요망
H_SF_AR S17_SOG_T150 GS1 | 23HYWPttL4pwJG8hldAKkN | GWM | H_SF_AR S17_SOG | BASE ¦ Base | A01ZZ005-00001 |  | Base Course | THK≤150mm | THK=( 150 )mm CBR=( )% | =(A+P/1000*D1+4*D1*D1) | =(1154.28+155200.0/1000*0.1+4*0.1*0.1) | 1169.84 | M2 | Q5.4 | 계산 성공
H_SF_AR S17_SOG_T150 GS1 | 23HYWPttL4pwJG8hldAKkN | GWM | H_SF_AR S17_SOG | BASE ¦ Sub Base | A01ZZ006-00001 |  | Subbase Course | Including Compaction of Sub-Grade THK≤150mm | THK=( 150 )mm CBR=( )% for Subgrade, ( )% for Subbase Compaction=( )% for Subgrade, ( )% for Subbase | =(A+P/1000*D1+4*D1*D1) | =(1154.28+155200.0/1000*0.1+4*0.1*0.1) | 1169.84 | M2 | Q5.4 | 계산 성공
H_SF_AR S17_SOG_T150 GS1 | 23HYWPttL4pwJG8hldAKkN | SWM | H_SF_AR S17_SOG | Earth ¦ PE Sheet | A01ZZ012-00002 |  | PE Sheet (Vapor Barrier) | THK ≤ 0.25mm (or 0.01 inch) | THK=( )mm | =A | =1154.28 | 1154.28 | M2 | Q5.4 | 계산 성공
H_SF_AR B01_EQ Fdn_EF3 2500x5800x300 | 23HYWPttL4pwJG8hldAKk9 | GWM | H_SF_AR B01_EQ Fdn | RC-EF ¦ Concrete | A03AG032-00018 |  | Structural Concrete | Cement Type-5 35MPa ≤ F'c (Cylinder Strength) | 35MPa | =V | =4.35 | 4.35 | M3 | Q5.3 | 계산 성공
H_SF_AR B01_EQ Fdn_EF3 2500x5800x300 | 23HYWPttL4pwJG8hldAKk9 | GWM | H_SF_AR B01_EQ Fdn | RC-EF ¦ Form1 | A03AG036-00001 |  | Form Work (1 time in use) | Flat Form Dressed Lumber, Plywood or Steel Form(Wood Planks are not Allowed) incl. Chamfer |  | =P*T/10**6 | =16600.0*300.0/10**6 | 4.98 | M2 | Q5.3 | 계산 성공
H_SF_AR B01_EQ Fdn_EF3 2500x5800x300 | 23HYWPttL4pwJG8hldAKk9 | GWM | H_SF_AR B01_EQ Fdn | RC-EF ¦ Rebar | A03AG037-00003 |  | Rebar Work | Deformed Bar (Non-Coat.) 300MPa<Fy≤400MPa | 420MPa | =V*RE_Fdn | =4.35*0.12 | 0.522 | TON | Q5.3 | 계산 성공
H_SF_AR B01_EQ Fdn_EF3 2500x5800x300 | 23HYWPttL4pwJG8hldAKk9 | GWM | H_SF_AR B01_EQ Fdn | RC-EF ¦ Lean | A03AG034-00013 |  | Lean Concrete (including Form work) | Cement Type-1 10MPa ≤ F'c (Cylinder Strength) < 15MPa | 14MPa |  |  | 0 | M3 | Q5.3 | 계산 실패 - 수식 혹은 파라미터가 유효하지 않음
H_SF_AR B01_EQ Fdn_EF3 2500x5800x300 | 23HYWPttL4pwJG8hldAKiF | GWM | H_SF_AR B01_EQ Fdn | RC-EF ¦ Concrete | A03AG032-00018 |  | Structural Concrete | Cement Type-5 35MPa ≤ F'c (Cylinder Strength) | 35MPa | =V | =4.35 | 4.35 | M3 | Q5.3 | 계산 성공
H_SF_AR B01_EQ Fdn_EF3 2500x5800x300 | 23HYWPttL4pwJG8hldAKiF | GWM | H_SF_AR B01_EQ Fdn | RC-EF ¦ Form1 | A03AG036-00001 |  | Form Work (1 time in use) | Flat Form Dressed Lumber, Plywood or Steel Form(Wood Planks are not Allowed) incl. Chamfer |  | =P*T/10**6 | =16600.0*300.0/10**6 | 4.98 | M2 | Q5.3 | 계산 성공
H_SF_AR B01_EQ Fdn_EF3 2500x5800x300 | 23HYWPttL4pwJG8hldAKiF | GWM | H_SF_AR B01_EQ Fdn | RC-EF ¦ Rebar | A03AG037-00003 |  | Rebar Work | Deformed Bar (Non-Coat.) 300MPa<Fy≤400MPa | 420MPa | =V*RE_Fdn | =4.35*0.12 | 0.522 | TON | Q5.3 | 계산 성공
H_SF_AR B01_EQ Fdn_EF3 2500x5800x300 | 23HYWPttL4pwJG8hldAKiF | GWM | H_SF_AR B01_EQ Fdn | RC-EF ¦ Lean | A03AG034-00013 |  | Lean Concrete (including Form work) | Cement Type-1 10MPa ≤ F'c (Cylinder Strength) < 15MPa | 14MPa |  |  | 0 | M3 | Q5.3 | 계산 실패 - 수식 혹은 파라미터가 유효하지 않음
H_SF_AR B01_EQ Fdn_EF3 2500x5800x300 | 23HYWPttL4pwJG8hldAKhy | GWM | H_SF_AR B01_EQ Fdn | RC-EF ¦ Concrete | A03AG032-00018 |  | Structural Concrete | Cement Type-5 35MPa ≤ F'c (Cylinder Strength) | 35MPa | =V | =4.35 | 4.35 | M3 | Q5.3 | 계산 성공
H_SF_AR B01_EQ Fdn_EF3 2500x5800x300 | 23HYWPttL4pwJG8hldAKhy | GWM | H_SF_AR B01_EQ Fdn | RC-EF ¦ Form1 | A03AG036-00001 |  | Form Work (1 time in use) | Flat Form Dressed Lumber, Plywood or Steel Form(Wood Planks are not Allowed) incl. Chamfer |  | =P*T/10**6 | =16600.0*300.0/10**6 | 4.98 | M2 | Q5.3 | 계산 성공
H_SF_AR B01_EQ Fdn_EF3 2500x5800x300 | 23HYWPttL4pwJG8hldAKhy | GWM | H_SF_AR B01_EQ Fdn | RC-EF ¦ Rebar | A03AG037-00003 |  | Rebar Work | Deformed Bar (Non-Coat.) 300MPa<Fy≤400MPa | 420MPa | =V*RE_Fdn | =4.35*0.12 | 0.522 | TON | Q5.3 | 계산 성공
H_SF_AR B01_EQ Fdn_EF3 2500x5800x300 | 23HYWPttL4pwJG8hldAKhy | GWM | H_SF_AR B01_EQ Fdn | RC-EF ¦ Lean | A03AG034-00013 |  | Lean Concrete (including Form work) | Cement Type-1 10MPa ≤ F'c (Cylinder Strength) < 15MPa | 14MPa |  |  | 0 | M3 | Q5.3 | 계산 실패 - 수식 혹은 파라미터가 유효하지 않음
H_SF_AR B01_EQ Fdn_EF4 4900x2300x200 | 23HYWPttL4pwJG8hldAKhY | GWM | H_SF_AR B01_EQ Fdn | RC-EF ¦ Concrete | A03AG032-00018 |  | Structural Concrete | Cement Type-5 35MPa ≤ F'c (Cylinder Strength) | 35MPa | =V | =2.12 | 2.12 | M3 | Q5.3 | 계산 성공
H_SF_AR B01_EQ Fdn_EF4 4900x2300x200 | 23HYWPttL4pwJG8hldAKhY | GWM | H_SF_AR B01_EQ Fdn | RC-EF ¦ Form1 | A03AG036-00001 |  | Form Work (1 time in use) | Flat Form Dressed Lumber, Plywood or Steel Form(Wood Planks are not Allowed) incl. Chamfer |  | =P*T/10**6 | =14127.416*200.0/10**6 | 2.8255 | M2 | Q5.3 | 계산 성공
H_SF_AR B01_EQ Fdn_EF4 4900x2300x200 | 23HYWPttL4pwJG8hldAKhY | GWM | H_SF_AR B01_EQ Fdn | RC-EF ¦ Rebar | A03AG037-00003 |  | Rebar Work | Deformed Bar (Non-Coat.) 300MPa<Fy≤400MPa | 420MPa | =V*RE_Fdn | =2.12*0.12 | 0.2544 | TON | Q5.3 | 계산 성공
H_SF_AR B01_EQ Fdn_EF4 4900x2300x200 | 23HYWPttL4pwJG8hldAKhY | GWM | H_SF_AR B01_EQ Fdn | RC-EF ¦ Lean | A03AG034-00013 |  | Lean Concrete (including Form work) | Cement Type-1 10MPa ≤ F'c (Cylinder Strength) < 15MPa | 14MPa |  |  | 0 | M3 | Q5.3 | 계산 실패 - 수식 혹은 파라미터가 유효하지 않음
H_SF_AR B01_EQ Fdn_EF5 2700x1100x200 | 23HYWPttL4pwJG8hldAKh3 | GWM | H_SF_AR B01_EQ Fdn | RC-EF ¦ Concrete | A03AG032-00018 |  | Structural Concrete | Cement Type-5 35MPa ≤ F'c (Cylinder Strength) | 35MPa | =V | =0.594 | 0.594 | M3 | Q5.3 | 계산 성공
H_SF_AR B01_EQ Fdn_EF5 2700x1100x200 | 23HYWPttL4pwJG8hldAKh3 | GWM | H_SF_AR B01_EQ Fdn | RC-EF ¦ Form1 | A03AG036-00001 |  | Form Work (1 time in use) | Flat Form Dressed Lumber, Plywood or Steel Form(Wood Planks are not Allowed) incl. Chamfer |  | =P*T/10**6 | =7600.0*200.0/10**6 | 1.52 | M2 | Q5.3 | 계산 성공
H_SF_AR B01_EQ Fdn_EF5 2700x1100x200 | 23HYWPttL4pwJG8hldAKh3 | GWM | H_SF_AR B01_EQ Fdn | RC-EF ¦ Rebar | A03AG037-00003 |  | Rebar Work | Deformed Bar (Non-Coat.) 300MPa<Fy≤400MPa | 420MPa | =V*RE_Fdn | =0.594*0.12 | 0.07128 | TON | Q5.3 | 계산 성공
H_SF_AR B01_EQ Fdn_EF5 2700x1100x200 | 23HYWPttL4pwJG8hldAKh3 | GWM | H_SF_AR B01_EQ Fdn | RC-EF ¦ Lean | A03AG034-00013 |  | Lean Concrete (including Form work) | Cement Type-1 10MPa ≤ F'c (Cylinder Strength) < 15MPa | 14MPa |  |  | 0 | M3 | Q5.3 | 계산 실패 - 수식 혹은 파라미터가 유효하지 않음
H_SF_AR B01_EQ Fdn_EF1 10650x4250x150 | 23HYWPttL4pwJG8hldAKgE | GWM | H_SF_AR B01_EQ Fdn | RC-EF ¦ Concrete | A03AG032-00018 |  | Structural Concrete | Cement Type-5 35MPa ≤ F'c (Cylinder Strength) | 35MPa | =V | =6.789 | 6.789 | M3 | Q5.3 | 계산 성공
H_SF_AR B01_EQ Fdn_EF1 10650x4250x150 | 23HYWPttL4pwJG8hldAKgE | GWM | H_SF_AR B01_EQ Fdn | RC-EF ¦ Form1 | A03AG036-00001 |  | Form Work (1 time in use) | Flat Form Dressed Lumber, Plywood or Steel Form(Wood Planks are not Allowed) incl. Chamfer |  | =P*T/10**6 | =29800.0*150.0/10**6 | 4.47 | M2 | Q5.3 | 계산 성공
H_SF_AR B01_EQ Fdn_EF1 10650x4250x150 | 23HYWPttL4pwJG8hldAKgE | GWM | H_SF_AR B01_EQ Fdn | RC-EF ¦ Rebar | A03AG037-00003 |  | Rebar Work | Deformed Bar (Non-Coat.) 300MPa<Fy≤400MPa | 420MPa | =V*RE_Fdn | =6.789*0.12 | 0.81468 | TON | Q5.3 | 계산 성공
H_SF_AR B01_EQ Fdn_EF1 10650x4250x150 | 23HYWPttL4pwJG8hldAKgE | GWM | H_SF_AR B01_EQ Fdn | RC-EF ¦ Lean | A03AG034-00013 |  | Lean Concrete (including Form work) | Cement Type-1 10MPa ≤ F'c (Cylinder Strength) < 15MPa | 14MPa |  |  | 0 | M3 | Q5.3 | 계산 실패 - 수식 혹은 파라미터가 유효하지 않음
H_SF_AR B01_EQ Fdn_EF2 2300x4850x150 | 23HYWPttL4pwJG8hldAKfw | GWM | H_SF_AR B01_EQ Fdn | RC-EF ¦ Concrete | A03AG032-00018 |  | Structural Concrete | Cement Type-5 35MPa ≤ F'c (Cylinder Strength) | 35MPa | =V | =1.673 | 1.673 | M3 | Q5.3 | 계산 성공
H_SF_AR B01_EQ Fdn_EF2 2300x4850x150 | 23HYWPttL4pwJG8hldAKfw | GWM | H_SF_AR B01_EQ Fdn | RC-EF ¦ Form1 | A03AG036-00001 |  | Form Work (1 time in use) | Flat Form Dressed Lumber, Plywood or Steel Form(Wood Planks are not Allowed) incl. Chamfer |  | =P*T/10**6 | =14300.0*150.0/10**6 | 2.145 | M2 | Q5.3 | 계산 성공
H_SF_AR B01_EQ Fdn_EF2 2300x4850x150 | 23HYWPttL4pwJG8hldAKfw | GWM | H_SF_AR B01_EQ Fdn | RC-EF ¦ Rebar | A03AG037-00003 |  | Rebar Work | Deformed Bar (Non-Coat.) 300MPa<Fy≤400MPa | 420MPa | =V*RE_Fdn | =1.673*0.12 | 0.20076 | TON | Q5.3 | 계산 성공
H_SF_AR B01_EQ Fdn_EF2 2300x4850x150 | 23HYWPttL4pwJG8hldAKfw | GWM | H_SF_AR B01_EQ Fdn | RC-EF ¦ Lean | A03AG034-00013 |  | Lean Concrete (including Form work) | Cement Type-1 10MPa ≤ F'c (Cylinder Strength) < 15MPa | 14MPa |  |  | 0 | M3 | Q5.3 | 계산 실패 - 수식 혹은 파라미터가 유효하지 않음
H_SC_AR_S15_UG PED_Bit_600x500_PD1 | 23HYWPttL4pwJG8hldABC_ | GWM | H_SC_AR S15_UG Ped | RC-UG ¦ Concrete | A03AD032-00018 |  | Structural Concrete | Cement Type-5 35MPa ≤ F'c (Cylinder Strength) | 35MPa | =V | =0.645 | 0.645 | M3 | Q6.1 | 계산 성공
H_SC_AR_S15_UG PED_Bit_600x500_PD1 | 23HYWPttL4pwJG8hldABC_ | GWM | H_SC_AR S15_UG Ped | RC-UG ¦ Form1 | A03AD035-00001 |  | Form Work (3 times in use) | Flat Form Dressed Lumber, Plywood or Steel Form(Wood Planks are not Allowed) incl. Chamfer |  | =2*(W+D)*H/10**6 | =2*(500.0+600.0)*2149.962/10**6 | 4.7299 | M2 | Q6.1 | 계산 성공
H_SC_AR_S15_UG PED_Bit_600x500_PD1 | 23HYWPttL4pwJG8hldABC_ | GWM | H_SC_AR S15_UG Ped | RC-UG ¦ Rebar | A03AD037-00002 |  | Rebar Work | Deformed Bar (Non-Coat.) 400MPa<Fy≤470MPa | 420MPa | =V*RE_Column | =0.645*0.3 | 0.1935 | TON | Q6.1 | 계산 성공
H_SC_AR_S15_UG PED_Bit_600x500_PD1 | 23HYWPttL4pwJG8hldABC_ | GWM | H_SC_AR S15_UG Ped | RC-UG ¦ Lean | A03AD034-00013 |  | Lean Concrete (including Form work) | Cement Type-1 10MPa ≤ F'c (Cylinder Strength) < 15MPa | 14MPa |  |  | 0 | M3 | Q6.1 | 계산 실패 - 수식 혹은 파라미터가 유효하지 않음
H_SC_AR_S15_UG PED_Bit_600x500_PD1 | 23HYWPttL4pwJG8hldABC_ | GWM | H_SC_AR S15_UG Ped | UG-PT ¦ Coating | A03AH056-00001 |  | Bitumen/Bituminous/Asphalt Coating |  |  | =2*(W+D)*H/10**6 | =2*(500.0+600.0)*2149.962/10**6 | 4.7299 | M2 | Q6.1 | 계산 성공
H_SC_AR_S15_UG PED_Bit_600x500_PD1 | 23HYWPttL4pwJG8hldABC_ | GWM | H_SC_AR S15_UG Ped | UG-PT ¦ Membrane | A03AH059-00001 |  | Sheet Membrane | Adhesive Rubber Sheet or Bitumen Polyethylene Laminated Waterproofing Membrane | THK=( )mm | =2*(W+D)*H/10**6 | =2*(500.0+600.0)*2149.962/10**6 | 4.7299 | M2 | Q6.1 | 계산 성공
H_SC_AR_S15_UG PED_Bit_600x500_PD1 | 23HYWPttL4pwJG8hldABC_ | GWM | H_SC_AR S15_UG Ped | UG-PT ¦ Protection Board | A03AH060-00001 |  | Memebrane Protection Board | Bitumen Impregnated Fiberboard | THK=( )mm | =2*(W+D)*H/10**6 | =2*(500.0+600.0)*2149.962/10**6 | 4.7299 | M2 | Q6.1 | 계산 성공
H_SC_AR_S15_UG PED_Bit_600x500_PD1 | 23HYWPttL4pwJG8hldABC_ | SWM | H_SC_AR S15_UG Ped | Grout ¦ Grout | S03AA030-00001 |  | Non-Shrink Grouting |  | Material: ( ) THK=( )mm | =W*D*GT/10**6 | =500.0*600.0*0.05/10**6 | 0.015 | M3 | Q6.1 | 계산 성공
H_SC_AR_S15_UG PED_Bit_600x500_PD1 | 23HYWPttL4pwJG8hldABC_ | SWM | H_SC_AR S15_UG Ped | Anchor Bolt ¦ Anchor Bolt-F-M22 | S43AA061-00004 |  | Anchor Bolt (Material Supply) | M22 |  | =AB | =0 | 0 | EA | Q6.1 | 계산 성공
H_SC_AR_S15_UG PED_Bit_600x500_PD1 | 23HYWPttL4pwJG8hldABC_ | SWM | H_SC_AR S15_UG Ped | Concrete ¦ Anchor Bolt-PED-M22 | A03AD029-00004 |  | Anchor Bolt (Installation only) | M22 |  | =AB | =0 | 0 | EA | Q6.1 | 계산 성공
H_SC_AR_S15_UG PED_Bit_600x500_PD1 | 23HYWPttL4pwJG8hldABC8 | GWM | H_SC_AR S15_UG Ped | RC-UG ¦ Concrete | A03AD032-00018 |  | Structural Concrete | Cement Type-5 35MPa ≤ F'c (Cylinder Strength) | 35MPa | =V | =0.645 | 0.645 | M3 | Q6.1 | 계산 성공
H_SC_AR_S15_UG PED_Bit_600x500_PD1 | 23HYWPttL4pwJG8hldABC8 | GWM | H_SC_AR S15_UG Ped | RC-UG ¦ Form1 | A03AD035-00001 |  | Form Work (3 times in use) | Flat Form Dressed Lumber, Plywood or Steel Form(Wood Planks are not Allowed) incl. Chamfer |  | =2*(W+D)*H/10**6 | =2*(500.0+600.0)*2149.962/10**6 | 4.7299 | M2 | Q6.1 | 계산 성공
H_SC_AR_S15_UG PED_Bit_600x500_PD1 | 23HYWPttL4pwJG8hldABC8 | GWM | H_SC_AR S15_UG Ped | RC-UG ¦ Rebar | A03AD037-00002 |  | Rebar Work | Deformed Bar (Non-Coat.) 400MPa<Fy≤470MPa | 420MPa | =V*RE_Column | =0.645*0.3 | 0.1935 | TON | Q6.1 | 계산 성공
H_SC_AR_S15_UG PED_Bit_600x500_PD1 | 23HYWPttL4pwJG8hldABC8 | GWM | H_SC_AR S15_UG Ped | RC-UG ¦ Lean | A03AD034-00013 |  | Lean Concrete (including Form work) | Cement Type-1 10MPa ≤ F'c (Cylinder Strength) < 15MPa | 14MPa |  |  | 0 | M3 | Q6.1 | 계산 실패 - 수식 혹은 파라미터가 유효하지 않음
H_SC_AR_S15_UG PED_Bit_600x500_PD1 | 23HYWPttL4pwJG8hldABC8 | GWM | H_SC_AR S15_UG Ped | UG-PT ¦ Coating | A03AH056-00001 |  | Bitumen/Bituminous/Asphalt Coating |  |  | =2*(W+D)*H/10**6 | =2*(500.0+600.0)*2149.962/10**6 | 4.7299 | M2 | Q6.1 | 계산 성공
H_SC_AR_S15_UG PED_Bit_600x500_PD1 | 23HYWPttL4pwJG8hldABC8 | GWM | H_SC_AR S15_UG Ped | UG-PT ¦ Membrane | A03AH059-00001 |  | Sheet Membrane | Adhesive Rubber Sheet or Bitumen Polyethylene Laminated Waterproofing Membrane | THK=( )mm | =2*(W+D)*H/10**6 | =2*(500.0+600.0)*2149.962/10**6 | 4.7299 | M2 | Q6.1 | 계산 성공
H_SC_AR_S15_UG PED_Bit_600x500_PD1 | 23HYWPttL4pwJG8hldABC8 | GWM | H_SC_AR S15_UG Ped | UG-PT ¦ Protection Board | A03AH060-00001 |  | Memebrane Protection Board | Bitumen Impregnated Fiberboard | THK=( )mm | =2*(W+D)*H/10**6 | =2*(500.0+600.0)*2149.962/10**6 | 4.7299 | M2 | Q6.1 | 계산 성공
H_SC_AR_S15_UG PED_Bit_600x500_PD1 | 23HYWPttL4pwJG8hldABC8 | SWM | H_SC_AR S15_UG Ped | Grout ¦ Grout | S03AA030-00001 |  | Non-Shrink Grouting |  | Material: ( ) THK=( )mm | =W*D*GT/10**6 | =500.0*600.0*0.05/10**6 | 0.015 | M3 | Q6.1 | 계산 성공
H_SC_AR_S15_UG PED_Bit_600x500_PD1 | 23HYWPttL4pwJG8hldABC8 | SWM | H_SC_AR S15_UG Ped | Anchor Bolt ¦ Anchor Bolt-F-M22 | S43AA061-00004 |  | Anchor Bolt (Material Supply) | M22 |  | =AB | =0 | 0 | EA | Q6.1 | 계산 성공
H_SC_AR_S15_UG PED_Bit_600x500_PD1 | 23HYWPttL4pwJG8hldABC8 | SWM | H_SC_AR S15_UG Ped | Concrete ¦ Anchor Bolt-PED-M22 | A03AD029-00004 |  | Anchor Bolt (Installation only) | M22 |  | =AB | =0 | 0 | EA | Q6.1 | 계산 성공
H_SC_AR_S15_UG PED_Bit_600x500_PD1 | 23HYWPttL4pwJG8hldABBo | GWM | H_SC_AR S15_UG Ped | RC-UG ¦ Concrete | A03AD032-00018 |  | Structural Concrete | Cement Type-5 35MPa ≤ F'c (Cylinder Strength) | 35MPa | =V | =0.645 | 0.645 | M3 | Q6.1 | 계산 성공
H_SC_AR_S15_UG PED_Bit_600x500_PD1 | 23HYWPttL4pwJG8hldABBo | GWM | H_SC_AR S15_UG Ped | RC-UG ¦ Form1 | A03AD035-00001 |  | Form Work (3 times in use) | Flat Form Dressed Lumber, Plywood or Steel Form(Wood Planks are not Allowed) incl. Chamfer |  | =2*(W+D)*H/10**6 | =2*(500.0+600.0)*2149.962/10**6 | 4.7299 | M2 | Q6.1 | 계산 성공
H_SC_AR_S15_UG PED_Bit_600x500_PD1 | 23HYWPttL4pwJG8hldABBo | GWM | H_SC_AR S15_UG Ped | RC-UG ¦ Rebar | A03AD037-00002 |  | Rebar Work | Deformed Bar (Non-Coat.) 400MPa<Fy≤470MPa | 420MPa | =V*RE_Column | =0.645*0.3 | 0.1935 | TON | Q6.1 | 계산 성공
H_SC_AR_S15_UG PED_Bit_600x500_PD1 | 23HYWPttL4pwJG8hldABBo | GWM | H_SC_AR S15_UG Ped | RC-UG ¦ Lean | A03AD034-00013 |  | Lean Concrete (including Form work) | Cement Type-1 10MPa ≤ F'c (Cylinder Strength) < 15MPa | 14MPa |  |  | 0 | M3 | Q6.1 | 계산 실패 - 수식 혹은 파라미터가 유효하지 않음
H_SC_AR_S15_UG PED_Bit_600x500_PD1 | 23HYWPttL4pwJG8hldABBo | GWM | H_SC_AR S15_UG Ped | UG-PT ¦ Coating | A03AH056-00001 |  | Bitumen/Bituminous/Asphalt Coating |  |  | =2*(W+D)*H/10**6 | =2*(500.0+600.0)*2149.962/10**6 | 4.7299 | M2 | Q6.1 | 계산 성공
H_SC_AR_S15_UG PED_Bit_600x500_PD1 | 23HYWPttL4pwJG8hldABBo | GWM | H_SC_AR S15_UG Ped | UG-PT ¦ Membrane | A03AH059-00001 |  | Sheet Membrane | Adhesive Rubber Sheet or Bitumen Polyethylene Laminated Waterproofing Membrane | THK=( )mm | =2*(W+D)*H/10**6 | =2*(500.0+600.0)*2149.962/10**6 | 4.7299 | M2 | Q6.1 | 계산 성공
H_SC_AR_S15_UG PED_Bit_600x500_PD1 | 23HYWPttL4pwJG8hldABBo | GWM | H_SC_AR S15_UG Ped | UG-PT ¦ Protection Board | A03AH060-00001 |  | Memebrane Protection Board | Bitumen Impregnated Fiberboard | THK=( )mm | =2*(W+D)*H/10**6 | =2*(500.0+600.0)*2149.962/10**6 | 4.7299 | M2 | Q6.1 | 계산 성공
H_SC_AR_S15_UG PED_Bit_600x500_PD1 | 23HYWPttL4pwJG8hldABBo | SWM | H_SC_AR S15_UG Ped | Grout ¦ Grout | S03AA030-00001 |  | Non-Shrink Grouting |  | Material: ( ) THK=( )mm | =W*D*GT/10**6 | =500.0*600.0*0.05/10**6 | 0.015 | M3 | Q6.1 | 계산 성공
H_SC_AR_S15_UG PED_Bit_600x500_PD1 | 23HYWPttL4pwJG8hldABBo | SWM | H_SC_AR S15_UG Ped | Anchor Bolt ¦ Anchor Bolt-F-M22 | S43AA061-00004 |  | Anchor Bolt (Material Supply) | M22 |  | =AB | =0 | 0 | EA | Q6.1 | 계산 성공
H_SC_AR_S15_UG PED_Bit_600x500_PD1 | 23HYWPttL4pwJG8hldABBo | SWM | H_SC_AR S15_UG Ped | Concrete ¦ Anchor Bolt-PED-M22 | A03AD029-00004 |  | Anchor Bolt (Installation only) | M22 |  | =AB | =0 | 0 | EA | Q6.1 | 계산 성공
H_SC_AR_S15_UG PED_Bit_600x500_PD1A | 23HYWPttL4pwJG8hldABAn | GWM | H_SC_AR S15_UG Ped | RC-UG ¦ Concrete | A03AD032-00018 |  | Structural Concrete | Cement Type-5 35MPa ≤ F'c (Cylinder Strength) | 35MPa | =V | =0.345 | 0.345 | M3 | Q6.1 | 계산 성공
H_SC_AR_S15_UG PED_Bit_600x500_PD1A | 23HYWPttL4pwJG8hldABAn | GWM | H_SC_AR S15_UG Ped | RC-UG ¦ Form1 | A03AD035-00001 |  | Form Work (3 times in use) | Flat Form Dressed Lumber, Plywood or Steel Form(Wood Planks are not Allowed) incl. Chamfer |  | =2*(W+D)*H/10**6 | =2*(500.0+600.0)*1149.962/10**6 | 2.5299 | M2 | Q6.1 | 계산 성공
H_SC_AR_S15_UG PED_Bit_600x500_PD1A | 23HYWPttL4pwJG8hldABAn | GWM | H_SC_AR S15_UG Ped | RC-UG ¦ Rebar | A03AD037-00002 |  | Rebar Work | Deformed Bar (Non-Coat.) 400MPa<Fy≤470MPa | 420MPa | =V*RE_Column | =0.345*0.3 | 0.1035 | TON | Q6.1 | 계산 성공
H_SC_AR_S15_UG PED_Bit_600x500_PD1A | 23HYWPttL4pwJG8hldABAn | GWM | H_SC_AR S15_UG Ped | RC-UG ¦ Lean | A03AD034-00013 |  | Lean Concrete (including Form work) | Cement Type-1 10MPa ≤ F'c (Cylinder Strength) < 15MPa | 14MPa |  |  | 0 | M3 | Q6.1 | 계산 실패 - 수식 혹은 파라미터가 유효하지 않음
H_SC_AR_S15_UG PED_Bit_600x500_PD1A | 23HYWPttL4pwJG8hldABAn | GWM | H_SC_AR S15_UG Ped | UG-PT ¦ Coating | A03AH056-00001 |  | Bitumen/Bituminous/Asphalt Coating |  |  | =2*(W+D)*H/10**6 | =2*(500.0+600.0)*1149.962/10**6 | 2.5299 | M2 | Q6.1 | 계산 성공
H_SC_AR_S15_UG PED_Bit_600x500_PD1A | 23HYWPttL4pwJG8hldABAn | GWM | H_SC_AR S15_UG Ped | UG-PT ¦ Membrane | A03AH059-00001 |  | Sheet Membrane | Adhesive Rubber Sheet or Bitumen Polyethylene Laminated Waterproofing Membrane | THK=( )mm | =2*(W+D)*H/10**6 | =2*(500.0+600.0)*1149.962/10**6 | 2.5299 | M2 | Q6.1 | 계산 성공
H_SC_AR_S15_UG PED_Bit_600x500_PD1A | 23HYWPttL4pwJG8hldABAn | GWM | H_SC_AR S15_UG Ped | UG-PT ¦ Protection Board | A03AH060-00001 |  | Memebrane Protection Board | Bitumen Impregnated Fiberboard | THK=( )mm | =2*(W+D)*H/10**6 | =2*(500.0+600.0)*1149.962/10**6 | 2.5299 | M2 | Q6.1 | 계산 성공
H_SC_AR_S15_UG PED_Bit_600x500_PD1A | 23HYWPttL4pwJG8hldABAn | SWM | H_SC_AR S15_UG Ped | Grout ¦ Grout | S03AA030-00001 |  | Non-Shrink Grouting |  | Material: ( ) THK=( )mm | =W*D*GT/10**6 | =500.0*600.0*0.05/10**6 | 0.015 | M3 | Q6.1 | 계산 성공
H_SC_AR_S15_UG PED_Bit_600x500_PD1A | 23HYWPttL4pwJG8hldABAn | SWM | H_SC_AR S15_UG Ped | Anchor Bolt ¦ Anchor Bolt-F-M22 | S43AA061-00004 |  | Anchor Bolt (Material Supply) | M22 |  | =AB | =0 | 0 | EA | Q6.1 | 계산 성공
H_SC_AR_S15_UG PED_Bit_600x500_PD1A | 23HYWPttL4pwJG8hldABAn | SWM | H_SC_AR S15_UG Ped | Concrete ¦ Anchor Bolt-PED-M22 | A03AD029-00004 |  | Anchor Bolt (Installation only) | M22 |  | =AB | =0 | 0 | EA | Q6.1 | 계산 성공
H_SC_AR S15_UG Ped_C1 600x600 | 23HYWPttL4pwJG8hldAB8o | GWM | H_SC_AR S15_UG Ped | RC-UG ¦ Concrete | A03AD032-00018 |  | Structural Concrete | Cement Type-5 35MPa ≤ F'c (Cylinder Strength) | 35MPa | =V | =0.414 | 0.414 | M3 | Q6.1 | 계산 성공
H_SC_AR S15_UG Ped_C1 600x600 | 23HYWPttL4pwJG8hldAB8o | GWM | H_SC_AR S15_UG Ped | RC-UG ¦ Form1 | A03AD035-00001 |  | Form Work (3 times in use) | Flat Form Dressed Lumber, Plywood or Steel Form(Wood Planks are not Allowed) incl. Chamfer |  | =2*(W+D)*H/10**6 | =2*(600.0+600.0)*1149.962/10**6 | 2.7599 | M2 | Q6.1 | 계산 성공
H_SC_AR S15_UG Ped_C1 600x600 | 23HYWPttL4pwJG8hldAB8o | GWM | H_SC_AR S15_UG Ped | RC-UG ¦ Rebar | A03AD037-00002 |  | Rebar Work | Deformed Bar (Non-Coat.) 400MPa<Fy≤470MPa | 420MPa | =V*RE_Column | =0.414*0.3 | 0.1242 | TON | Q6.1 | 계산 성공
H_SC_AR S15_UG Ped_C1 600x600 | 23HYWPttL4pwJG8hldAB8o | GWM | H_SC_AR S15_UG Ped | RC-UG ¦ Lean | A03AD034-00013 |  | Lean Concrete (including Form work) | Cement Type-1 10MPa ≤ F'c (Cylinder Strength) < 15MPa | 14MPa |  |  | 0 | M3 | Q6.1 | 계산 실패 - 수식 혹은 파라미터가 유효하지 않음
H_SC_AR S15_UG Ped_C1 600x600 | 23HYWPttL4pwJG8hldAB8o | GWM | H_SC_AR S15_UG Ped | UG-PT ¦ Coating | A03AH056-00001 |  | Bitumen/Bituminous/Asphalt Coating |  |  | =2*(W+D)*H/10**6 | =2*(600.0+600.0)*1149.962/10**6 | 2.7599 | M2 | Q6.1 | 계산 성공
H_SC_AR S15_UG Ped_C1 600x600 | 23HYWPttL4pwJG8hldAB8o | GWM | H_SC_AR S15_UG Ped | UG-PT ¦ Membrane | A03AH059-00001 |  | Sheet Membrane | Adhesive Rubber Sheet or Bitumen Polyethylene Laminated Waterproofing Membrane | THK=( )mm | =2*(W+D)*H/10**6 | =2*(600.0+600.0)*1149.962/10**6 | 2.7599 | M2 | Q6.1 | 계산 성공
H_SC_AR S15_UG Ped_C1 600x600 | 23HYWPttL4pwJG8hldAB8o | GWM | H_SC_AR S15_UG Ped | UG-PT ¦ Protection Board | A03AH060-00001 |  | Memebrane Protection Board | Bitumen Impregnated Fiberboard | THK=( )mm | =2*(W+D)*H/10**6 | =2*(600.0+600.0)*1149.962/10**6 | 2.7599 | M2 | Q6.1 | 계산 성공
H_SC_AR S15_UG Ped_C1 600x600 | 23HYWPttL4pwJG8hldAB8o | SWM | H_SC_AR S15_UG Ped | Grout ¦ Grout | S03AA030-00001 |  | Non-Shrink Grouting |  | Material: ( ) THK=( )mm | =W*D*GT/10**6 | =600.0*600.0*0.05/10**6 | 0.018 | M3 | Q6.1 | 계산 성공
H_SC_AR S15_UG Ped_C1 600x600 | 23HYWPttL4pwJG8hldAB8o | SWM | H_SC_AR S15_UG Ped | Anchor Bolt ¦ Anchor Bolt-F-M22 | S43AA061-00004 |  | Anchor Bolt (Material Supply) | M22 |  | =AB | =0 | 0 | EA | Q6.1 | 계산 성공
H_SC_AR S15_UG Ped_C1 600x600 | 23HYWPttL4pwJG8hldAB8o | SWM | H_SC_AR S15_UG Ped | Concrete ¦ Anchor Bolt-PED-M22 | A03AD029-00004 |  | Anchor Bolt (Installation only) | M22 |  | =AB | =0 | 0 | EA | Q6.1 | 계산 성공
H_SC_AR S15_UG Ped_C1 600x600 | 23HYWPttL4pwJG8hldABIl | GWM | H_SC_AR S15_UG Ped | RC-UG ¦ Concrete | A03AD032-00018 |  | Structural Concrete | Cement Type-5 35MPa ≤ F'c (Cylinder Strength) | 35MPa | =V | =0.414 | 0.414 | M3 | Q6.1 | 계산 성공
H_SC_AR S15_UG Ped_C1 600x600 | 23HYWPttL4pwJG8hldABIl | GWM | H_SC_AR S15_UG Ped | RC-UG ¦ Form1 | A03AD035-00001 |  | Form Work (3 times in use) | Flat Form Dressed Lumber, Plywood or Steel Form(Wood Planks are not Allowed) incl. Chamfer |  | =2*(W+D)*H/10**6 | =2*(600.0+600.0)*1149.962/10**6 | 2.7599 | M2 | Q6.1 | 계산 성공
H_SC_AR S15_UG Ped_C1 600x600 | 23HYWPttL4pwJG8hldABIl | GWM | H_SC_AR S15_UG Ped | RC-UG ¦ Rebar | A03AD037-00002 |  | Rebar Work | Deformed Bar (Non-Coat.) 400MPa<Fy≤470MPa | 420MPa | =V*RE_Column | =0.414*0.3 | 0.1242 | TON | Q6.1 | 계산 성공
H_SC_AR S15_UG Ped_C1 600x600 | 23HYWPttL4pwJG8hldABIl | GWM | H_SC_AR S15_UG Ped | RC-UG ¦ Lean | A03AD034-00013 |  | Lean Concrete (including Form work) | Cement Type-1 10MPa ≤ F'c (Cylinder Strength) < 15MPa | 14MPa |  |  | 0 | M3 | Q6.1 | 계산 실패 - 수식 혹은 파라미터가 유효하지 않음
H_SC_AR S15_UG Ped_C1 600x600 | 23HYWPttL4pwJG8hldABIl | GWM | H_SC_AR S15_UG Ped | UG-PT ¦ Coating | A03AH056-00001 |  | Bitumen/Bituminous/Asphalt Coating |  |  | =2*(W+D)*H/10**6 | =2*(600.0+600.0)*1149.962/10**6 | 2.7599 | M2 | Q6.1 | 계산 성공
H_SC_AR S15_UG Ped_C1 600x600 | 23HYWPttL4pwJG8hldABIl | GWM | H_SC_AR S15_UG Ped | UG-PT ¦ Membrane | A03AH059-00001 |  | Sheet Membrane | Adhesive Rubber Sheet or Bitumen Polyethylene Laminated Waterproofing Membrane | THK=( )mm | =2*(W+D)*H/10**6 | =2*(600.0+600.0)*1149.962/10**6 | 2.7599 | M2 | Q6.1 | 계산 성공
H_SC_AR S15_UG Ped_C1 600x600 | 23HYWPttL4pwJG8hldABIl | GWM | H_SC_AR S15_UG Ped | UG-PT ¦ Protection Board | A03AH060-00001 |  | Memebrane Protection Board | Bitumen Impregnated Fiberboard | THK=( )mm | =2*(W+D)*H/10**6 | =2*(600.0+600.0)*1149.962/10**6 | 2.7599 | M2 | Q6.1 | 계산 성공
H_SC_AR S15_UG Ped_C1 600x600 | 23HYWPttL4pwJG8hldABIl | SWM | H_SC_AR S15_UG Ped | Grout ¦ Grout | S03AA030-00001 |  | Non-Shrink Grouting |  | Material: ( ) THK=( )mm | =W*D*GT/10**6 | =600.0*600.0*0.05/10**6 | 0.018 | M3 | Q6.1 | 계산 성공
H_SC_AR S15_UG Ped_C1 600x600 | 23HYWPttL4pwJG8hldABIl | SWM | H_SC_AR S15_UG Ped | Anchor Bolt ¦ Anchor Bolt-F-M22 | S43AA061-00004 |  | Anchor Bolt (Material Supply) | M22 |  | =AB | =0 | 0 | EA | Q6.1 | 계산 성공
H_SC_AR S15_UG Ped_C1 600x600 | 23HYWPttL4pwJG8hldABIl | SWM | H_SC_AR S15_UG Ped | Concrete ¦ Anchor Bolt-PED-M22 | A03AD029-00004 |  | Anchor Bolt (Installation only) | M22 |  | =AB | =0 | 0 | EA | Q6.1 | 계산 성공
H_SC_AR S15_RC Col-AG_C1 600x600 | 23HYWPttL4pwJG8hldAB8o | GWM | H_SC_AR S15_RC Col-AG | RC-AG ¦ Concrete | A03AF032-00018 |  | Structural Concrete | Cement Type-5 35MPa ≤ F'c (Cylinder Strength) | 35MPa | =V | =2.7 | 2.7 | M3 | Q6.2 | 계산 성공
H_SC_AR S15_RC Col-AG_C1 600x600 | 23HYWPttL4pwJG8hldAB8o | GWM | H_SC_AR S15_RC Col-AG | RC-AG ¦ Form1 | A03AF036-00001 |  | Form Work (1 time in use) | Flat Form Dressed Lumber, Plywood or Steel Form(Wood Planks are not Allowed) incl. Chamfer |  | =2*(W+D)*H/10**6 | =2*(600.0+600.0)*7500.038/10**6 | 18.0001 | M2 | Q6.2 | 계산 성공
H_SC_AR S15_RC Col-AG_C1 600x600 | 23HYWPttL4pwJG8hldAB8o | GWM | H_SC_AR S15_RC Col-AG | RC-AG ¦ Rebar | A03AF037-00002 |  | Rebar Work | Deformed Bar (Non-Coat.) 400MPa<Fy≤470MPa | 420MPa | =V*RE_Column | =2.7*0.3 | 0.81 | TON | Q6.2 | 계산 성공
H_SC_AR S15_UG Ped_C1 600x600 | 0kRiWDuHX309dYP5p6aG92 | GWM | H_SC_AR S15_UG Ped | RC-UG ¦ Concrete | A03AD032-00018 |  | Structural Concrete | Cement Type-5 35MPa ≤ F'c (Cylinder Strength) | 35MPa | =V | =0.414 | 0.414 | M3 | Q6.1 | 계산 성공
H_SC_AR S15_UG Ped_C1 600x600 | 0kRiWDuHX309dYP5p6aG92 | GWM | H_SC_AR S15_UG Ped | RC-UG ¦ Form1 | A03AD035-00001 |  | Form Work (3 times in use) | Flat Form Dressed Lumber, Plywood or Steel Form(Wood Planks are not Allowed) incl. Chamfer |  | =2*(W+D)*H/10**6 | =2*(600.0+600.0)*1149.962/10**6 | 2.7599 | M2 | Q6.1 | 계산 성공
H_SC_AR S15_UG Ped_C1 600x600 | 0kRiWDuHX309dYP5p6aG92 | GWM | H_SC_AR S15_UG Ped | RC-UG ¦ Rebar | A03AD037-00002 |  | Rebar Work | Deformed Bar (Non-Coat.) 400MPa<Fy≤470MPa | 420MPa | =V*RE_Column | =0.414*0.3 | 0.1242 | TON | Q6.1 | 계산 성공
H_SC_AR S15_UG Ped_C1 600x600 | 0kRiWDuHX309dYP5p6aG92 | GWM | H_SC_AR S15_UG Ped | RC-UG ¦ Lean | A03AD034-00013 |  | Lean Concrete (including Form work) | Cement Type-1 10MPa ≤ F'c (Cylinder Strength) < 15MPa | 14MPa |  |  | 0 | M3 | Q6.1 | 계산 실패 - 수식 혹은 파라미터가 유효하지 않음
H_SC_AR S15_UG Ped_C1 600x600 | 0kRiWDuHX309dYP5p6aG92 | GWM | H_SC_AR S15_UG Ped | UG-PT ¦ Coating | A03AH056-00001 |  | Bitumen/Bituminous/Asphalt Coating |  |  | =2*(W+D)*H/10**6 | =2*(600.0+600.0)*1149.962/10**6 | 2.7599 | M2 | Q6.1 | 계산 성공
H_SC_AR S15_UG Ped_C1 600x600 | 0kRiWDuHX309dYP5p6aG92 | GWM | H_SC_AR S15_UG Ped | UG-PT ¦ Membrane | A03AH059-00001 |  | Sheet Membrane | Adhesive Rubber Sheet or Bitumen Polyethylene Laminated Waterproofing Membrane | THK=( )mm | =2*(W+D)*H/10**6 | =2*(600.0+600.0)*1149.962/10**6 | 2.7599 | M2 | Q6.1 | 계산 성공
H_SC_AR S15_UG Ped_C1 600x600 | 0kRiWDuHX309dYP5p6aG92 | GWM | H_SC_AR S15_UG Ped | UG-PT ¦ Protection Board | A03AH060-00001 |  | Memebrane Protection Board | Bitumen Impregnated Fiberboard | THK=( )mm | =2*(W+D)*H/10**6 | =2*(600.0+600.0)*1149.962/10**6 | 2.7599 | M2 | Q6.1 | 계산 성공
H_SC_AR S15_UG Ped_C1 600x600 | 0kRiWDuHX309dYP5p6aG92 | SWM | H_SC_AR S15_UG Ped | Grout ¦ Grout | S03AA030-00001 |  | Non-Shrink Grouting |  | Material: ( ) THK=( )mm | =W*D*GT/10**6 | =600.0*600.0*0.05/10**6 | 0.018 | M3 | Q6.1 | 계산 성공
H_SC_AR S15_UG Ped_C1 600x600 | 0kRiWDuHX309dYP5p6aG92 | SWM | H_SC_AR S15_UG Ped | Anchor Bolt ¦ Anchor Bolt-F-M22 | S43AA061-00004 |  | Anchor Bolt (Material Supply) | M22 |  | =AB | =0 | 0 | EA | Q6.1 | 계산 성공
H_SC_AR S15_UG Ped_C1 600x600 | 0kRiWDuHX309dYP5p6aG92 | SWM | H_SC_AR S15_UG Ped | Concrete ¦ Anchor Bolt-PED-M22 | A03AD029-00004 |  | Anchor Bolt (Installation only) | M22 |  | =AB | =0 | 0 | EA | Q6.1 | 계산 성공
H_SC_AR S15_RC Col-AG_C1 600x600 | 0kRiWDuHX309dYP5p6aG93 | GWM | H_SC_AR S15_RC Col-AG | RC-AG ¦ Concrete | A03AF032-00018 |  | Structural Concrete | Cement Type-5 35MPa ≤ F'c (Cylinder Strength) | 35MPa | =V | =2.7 | 2.7 | M3 | Q6.2 | 계산 성공
H_SC_AR S15_RC Col-AG_C1 600x600 | 0kRiWDuHX309dYP5p6aG93 | GWM | H_SC_AR S15_RC Col-AG | RC-AG ¦ Form1 | A03AF036-00001 |  | Form Work (1 time in use) | Flat Form Dressed Lumber, Plywood or Steel Form(Wood Planks are not Allowed) incl. Chamfer |  | =2*(W+D)*H/10**6 | =2*(600.0+600.0)*7500.038/10**6 | 18.0001 | M2 | Q6.2 | 계산 성공
H_SC_AR S15_RC Col-AG_C1 600x600 | 0kRiWDuHX309dYP5p6aG93 | GWM | H_SC_AR S15_RC Col-AG | RC-AG ¦ Rebar | A03AF037-00002 |  | Rebar Work | Deformed Bar (Non-Coat.) 400MPa<Fy≤470MPa | 420MPa | =V*RE_Column | =2.7*0.3 | 0.81 | TON | Q6.2 | 계산 성공
H_SC_AR S15_UG Ped_C1 600x600 | 0kRiWDuHX309dYP5p6aG9J | GWM | H_SC_AR S15_UG Ped | RC-UG ¦ Concrete | A03AD032-00018 |  | Structural Concrete | Cement Type-5 35MPa ≤ F'c (Cylinder Strength) | 35MPa | =V | =0.414 | 0.414 | M3 | Q6.1 | 계산 성공
H_SC_AR S15_UG Ped_C1 600x600 | 0kRiWDuHX309dYP5p6aG9J | GWM | H_SC_AR S15_UG Ped | RC-UG ¦ Form1 | A03AD035-00001 |  | Form Work (3 times in use) | Flat Form Dressed Lumber, Plywood or Steel Form(Wood Planks are not Allowed) incl. Chamfer |  | =2*(W+D)*H/10**6 | =2*(600.0+600.0)*1149.962/10**6 | 2.7599 | M2 | Q6.1 | 계산 성공
H_SC_AR S15_UG Ped_C1 600x600 | 0kRiWDuHX309dYP5p6aG9J | GWM | H_SC_AR S15_UG Ped | RC-UG ¦ Rebar | A03AD037-00002 |  | Rebar Work | Deformed Bar (Non-Coat.) 400MPa<Fy≤470MPa | 420MPa | =V*RE_Column | =0.414*0.3 | 0.1242 | TON | Q6.1 | 계산 성공
H_SC_AR S15_UG Ped_C1 600x600 | 0kRiWDuHX309dYP5p6aG9J | GWM | H_SC_AR S15_UG Ped | RC-UG ¦ Lean | A03AD034-00013 |  | Lean Concrete (including Form work) | Cement Type-1 10MPa ≤ F'c (Cylinder Strength) < 15MPa | 14MPa |  |  | 0 | M3 | Q6.1 | 계산 실패 - 수식 혹은 파라미터가 유효하지 않음
H_SC_AR S15_UG Ped_C1 600x600 | 0kRiWDuHX309dYP5p6aG9J | GWM | H_SC_AR S15_UG Ped | UG-PT ¦ Coating | A03AH056-00001 |  | Bitumen/Bituminous/Asphalt Coating |  |  | =2*(W+D)*H/10**6 | =2*(600.0+600.0)*1149.962/10**6 | 2.7599 | M2 | Q6.1 | 계산 성공
H_SC_AR S15_UG Ped_C1 600x600 | 0kRiWDuHX309dYP5p6aG9J | GWM | H_SC_AR S15_UG Ped | UG-PT ¦ Membrane | A03AH059-00001 |  | Sheet Membrane | Adhesive Rubber Sheet or Bitumen Polyethylene Laminated Waterproofing Membrane | THK=( )mm | =2*(W+D)*H/10**6 | =2*(600.0+600.0)*1149.962/10**6 | 2.7599 | M2 | Q6.1 | 계산 성공
H_SC_AR S15_UG Ped_C1 600x600 | 0kRiWDuHX309dYP5p6aG9J | GWM | H_SC_AR S15_UG Ped | UG-PT ¦ Protection Board | A03AH060-00001 |  | Memebrane Protection Board | Bitumen Impregnated Fiberboard | THK=( )mm | =2*(W+D)*H/10**6 | =2*(600.0+600.0)*1149.962/10**6 | 2.7599 | M2 | Q6.1 | 계산 성공
H_SC_AR S15_UG Ped_C1 600x600 | 0kRiWDuHX309dYP5p6aG9J | SWM | H_SC_AR S15_UG Ped | Grout ¦ Grout | S03AA030-00001 |  | Non-Shrink Grouting |  | Material: ( ) THK=( )mm | =W*D*GT/10**6 | =600.0*600.0*0.05/10**6 | 0.018 | M3 | Q6.1 | 계산 성공
H_SC_AR S15_UG Ped_C1 600x600 | 0kRiWDuHX309dYP5p6aG9J | SWM | H_SC_AR S15_UG Ped | Anchor Bolt ¦ Anchor Bolt-F-M22 | S43AA061-00004 |  | Anchor Bolt (Material Supply) | M22 |  | =AB | =0 | 0 | EA | Q6.1 | 계산 성공
H_SC_AR S15_UG Ped_C1 600x600 | 0kRiWDuHX309dYP5p6aG9J | SWM | H_SC_AR S15_UG Ped | Concrete ¦ Anchor Bolt-PED-M22 | A03AD029-00004 |  | Anchor Bolt (Installation only) | M22 |  | =AB | =0 | 0 | EA | Q6.1 | 계산 성공
H_SC_AR S15_RC Col-AG_C1 600x600 | 0kRiWDuHX309dYP5p6aG9G | GWM | H_SC_AR S15_RC Col-AG | RC-AG ¦ Concrete | A03AF032-00018 |  | Structural Concrete | Cement Type-5 35MPa ≤ F'c (Cylinder Strength) | 35MPa | =V | =2.7 | 2.7 | M3 | Q6.2 | 계산 성공
H_SC_AR S15_RC Col-AG_C1 600x600 | 0kRiWDuHX309dYP5p6aG9G | GWM | H_SC_AR S15_RC Col-AG | RC-AG ¦ Form1 | A03AF036-00001 |  | Form Work (1 time in use) | Flat Form Dressed Lumber, Plywood or Steel Form(Wood Planks are not Allowed) incl. Chamfer |  | =2*(W+D)*H/10**6 | =2*(600.0+600.0)*7500.038/10**6 | 18.0001 | M2 | Q6.2 | 계산 성공
H_SC_AR S15_RC Col-AG_C1 600x600 | 0kRiWDuHX309dYP5p6aG9G | GWM | H_SC_AR S15_RC Col-AG | RC-AG ¦ Rebar | A03AF037-00002 |  | Rebar Work | Deformed Bar (Non-Coat.) 400MPa<Fy≤470MPa | 420MPa | =V*RE_Column | =2.7*0.3 | 0.81 | TON | Q6.2 | 계산 성공
H_SC_AR S15_UG Ped_C1 600x600 | 0kRiWDuHX309dYP5p6aG8c | GWM | H_SC_AR S15_UG Ped | RC-UG ¦ Concrete | A03AD032-00018 |  | Structural Concrete | Cement Type-5 35MPa ≤ F'c (Cylinder Strength) | 35MPa | =V | =0.414 | 0.414 | M3 | Q6.1 | 계산 성공
H_SC_AR S15_UG Ped_C1 600x600 | 0kRiWDuHX309dYP5p6aG8c | GWM | H_SC_AR S15_UG Ped | RC-UG ¦ Form1 | A03AD035-00001 |  | Form Work (3 times in use) | Flat Form Dressed Lumber, Plywood or Steel Form(Wood Planks are not Allowed) incl. Chamfer |  | =2*(W+D)*H/10**6 | =2*(600.0+600.0)*1149.962/10**6 | 2.7599 | M2 | Q6.1 | 계산 성공
H_SC_AR S15_UG Ped_C1 600x600 | 0kRiWDuHX309dYP5p6aG8c | GWM | H_SC_AR S15_UG Ped | RC-UG ¦ Rebar | A03AD037-00002 |  | Rebar Work | Deformed Bar (Non-Coat.) 400MPa<Fy≤470MPa | 420MPa | =V*RE_Column | =0.414*0.3 | 0.1242 | TON | Q6.1 | 계산 성공
H_SC_AR S15_UG Ped_C1 600x600 | 0kRiWDuHX309dYP5p6aG8c | GWM | H_SC_AR S15_UG Ped | RC-UG ¦ Lean | A03AD034-00013 |  | Lean Concrete (including Form work) | Cement Type-1 10MPa ≤ F'c (Cylinder Strength) < 15MPa | 14MPa |  |  | 0 | M3 | Q6.1 | 계산 실패 - 수식 혹은 파라미터가 유효하지 않음
H_SC_AR S15_UG Ped_C1 600x600 | 0kRiWDuHX309dYP5p6aG8c | GWM | H_SC_AR S15_UG Ped | UG-PT ¦ Coating | A03AH056-00001 |  | Bitumen/Bituminous/Asphalt Coating |  |  | =2*(W+D)*H/10**6 | =2*(600.0+600.0)*1149.962/10**6 | 2.7599 | M2 | Q6.1 | 계산 성공
H_SC_AR S15_UG Ped_C1 600x600 | 0kRiWDuHX309dYP5p6aG8c | GWM | H_SC_AR S15_UG Ped | UG-PT ¦ Membrane | A03AH059-00001 |  | Sheet Membrane | Adhesive Rubber Sheet or Bitumen Polyethylene Laminated Waterproofing Membrane | THK=( )mm | =2*(W+D)*H/10**6 | =2*(600.0+600.0)*1149.962/10**6 | 2.7599 | M2 | Q6.1 | 계산 성공
H_SC_AR S15_UG Ped_C1 600x600 | 0kRiWDuHX309dYP5p6aG8c | GWM | H_SC_AR S15_UG Ped | UG-PT ¦ Protection Board | A03AH060-00001 |  | Memebrane Protection Board | Bitumen Impregnated Fiberboard | THK=( )mm | =2*(W+D)*H/10**6 | =2*(600.0+600.0)*1149.962/10**6 | 2.7599 | M2 | Q6.1 | 계산 성공
H_SC_AR S15_UG Ped_C1 600x600 | 0kRiWDuHX309dYP5p6aG8c | SWM | H_SC_AR S15_UG Ped | Grout ¦ Grout | S03AA030-00001 |  | Non-Shrink Grouting |  | Material: ( ) THK=( )mm | =W*D*GT/10**6 | =600.0*600.0*0.05/10**6 | 0.018 | M3 | Q6.1 | 계산 성공
H_SC_AR S15_UG Ped_C1 600x600 | 0kRiWDuHX309dYP5p6aG8c | SWM | H_SC_AR S15_UG Ped | Anchor Bolt ¦ Anchor Bolt-F-M22 | S43AA061-00004 |  | Anchor Bolt (Material Supply) | M22 |  | =AB | =0 | 0 | EA | Q6.1 | 계산 성공
H_SC_AR S15_UG Ped_C1 600x600 | 0kRiWDuHX309dYP5p6aG8c | SWM | H_SC_AR S15_UG Ped | Concrete ¦ Anchor Bolt-PED-M22 | A03AD029-00004 |  | Anchor Bolt (Installation only) | M22 |  | =AB | =0 | 0 | EA | Q6.1 | 계산 성공
H_SC_AR S15_RC Col-AG_C1 600x600 | 0kRiWDuHX309dYP5p6aG8d | GWM | H_SC_AR S15_RC Col-AG | RC-AG ¦ Concrete | A03AF032-00018 |  | Structural Concrete | Cement Type-5 35MPa ≤ F'c (Cylinder Strength) | 35MPa | =V | =2.7 | 2.7 | M3 | Q6.2 | 계산 성공
H_SC_AR S15_RC Col-AG_C1 600x600 | 0kRiWDuHX309dYP5p6aG8d | GWM | H_SC_AR S15_RC Col-AG | RC-AG ¦ Form1 | A03AF036-00001 |  | Form Work (1 time in use) | Flat Form Dressed Lumber, Plywood or Steel Form(Wood Planks are not Allowed) incl. Chamfer |  | =2*(W+D)*H/10**6 | =2*(600.0+600.0)*7500.038/10**6 | 18.0001 | M2 | Q6.2 | 계산 성공
H_SC_AR S15_RC Col-AG_C1 600x600 | 0kRiWDuHX309dYP5p6aG8d | GWM | H_SC_AR S15_RC Col-AG | RC-AG ¦ Rebar | A03AF037-00002 |  | Rebar Work | Deformed Bar (Non-Coat.) 400MPa<Fy≤470MPa | 420MPa | =V*RE_Column | =2.7*0.3 | 0.81 | TON | Q6.2 | 계산 성공
H_SC_AR S15_UG Ped_C1 600x600 | 0kRiWDuHX309dYP5p6aG8n | GWM | H_SC_AR S15_UG Ped | RC-UG ¦ Concrete | A03AD032-00018 |  | Structural Concrete | Cement Type-5 35MPa ≤ F'c (Cylinder Strength) | 35MPa | =V | =0.414 | 0.414 | M3 | Q6.1 | 계산 성공
H_SC_AR S15_UG Ped_C1 600x600 | 0kRiWDuHX309dYP5p6aG8n | GWM | H_SC_AR S15_UG Ped | RC-UG ¦ Form1 | A03AD035-00001 |  | Form Work (3 times in use) | Flat Form Dressed Lumber, Plywood or Steel Form(Wood Planks are not Allowed) incl. Chamfer |  | =2*(W+D)*H/10**6 | =2*(600.0+600.0)*1149.962/10**6 | 2.7599 | M2 | Q6.1 | 계산 성공
H_SC_AR S15_UG Ped_C1 600x600 | 0kRiWDuHX309dYP5p6aG8n | GWM | H_SC_AR S15_UG Ped | RC-UG ¦ Rebar | A03AD037-00002 |  | Rebar Work | Deformed Bar (Non-Coat.) 400MPa<Fy≤470MPa | 420MPa | =V*RE_Column | =0.414*0.3 | 0.1242 | TON | Q6.1 | 계산 성공
H_SC_AR S15_UG Ped_C1 600x600 | 0kRiWDuHX309dYP5p6aG8n | GWM | H_SC_AR S15_UG Ped | RC-UG ¦ Lean | A03AD034-00013 |  | Lean Concrete (including Form work) | Cement Type-1 10MPa ≤ F'c (Cylinder Strength) < 15MPa | 14MPa |  |  | 0 | M3 | Q6.1 | 계산 실패 - 수식 혹은 파라미터가 유효하지 않음
H_SC_AR S15_UG Ped_C1 600x600 | 0kRiWDuHX309dYP5p6aG8n | GWM | H_SC_AR S15_UG Ped | UG-PT ¦ Coating | A03AH056-00001 |  | Bitumen/Bituminous/Asphalt Coating |  |  | =2*(W+D)*H/10**6 | =2*(600.0+600.0)*1149.962/10**6 | 2.7599 | M2 | Q6.1 | 계산 성공
H_SC_AR S15_UG Ped_C1 600x600 | 0kRiWDuHX309dYP5p6aG8n | GWM | H_SC_AR S15_UG Ped | UG-PT ¦ Membrane | A03AH059-00001 |  | Sheet Membrane | Adhesive Rubber Sheet or Bitumen Polyethylene Laminated Waterproofing Membrane | THK=( )mm | =2*(W+D)*H/10**6 | =2*(600.0+600.0)*1149.962/10**6 | 2.7599 | M2 | Q6.1 | 계산 성공
H_SC_AR S15_UG Ped_C1 600x600 | 0kRiWDuHX309dYP5p6aG8n | GWM | H_SC_AR S15_UG Ped | UG-PT ¦ Protection Board | A03AH060-00001 |  | Memebrane Protection Board | Bitumen Impregnated Fiberboard | THK=( )mm | =2*(W+D)*H/10**6 | =2*(600.0+600.0)*1149.962/10**6 | 2.7599 | M2 | Q6.1 | 계산 성공
H_SC_AR S15_UG Ped_C1 600x600 | 0kRiWDuHX309dYP5p6aG8n | SWM | H_SC_AR S15_UG Ped | Grout ¦ Grout | S03AA030-00001 |  | Non-Shrink Grouting |  | Material: ( ) THK=( )mm | =W*D*GT/10**6 | =600.0*600.0*0.05/10**6 | 0.018 | M3 | Q6.1 | 계산 성공
H_SC_AR S15_UG Ped_C1 600x600 | 0kRiWDuHX309dYP5p6aG8n | SWM | H_SC_AR S15_UG Ped | Anchor Bolt ¦ Anchor Bolt-F-M22 | S43AA061-00004 |  | Anchor Bolt (Material Supply) | M22 |  | =AB | =0 | 0 | EA | Q6.1 | 계산 성공
H_SC_AR S15_UG Ped_C1 600x600 | 0kRiWDuHX309dYP5p6aG8n | SWM | H_SC_AR S15_UG Ped | Concrete ¦ Anchor Bolt-PED-M22 | A03AD029-00004 |  | Anchor Bolt (Installation only) | M22 |  | =AB | =0 | 0 | EA | Q6.1 | 계산 성공
H_SC_AR S15_RC Col-AG_C1 600x600 | 0kRiWDuHX309dYP5p6aG8s | GWM | H_SC_AR S15_RC Col-AG | RC-AG ¦ Concrete | A03AF032-00018 |  | Structural Concrete | Cement Type-5 35MPa ≤ F'c (Cylinder Strength) | 35MPa | =V | =2.7 | 2.7 | M3 | Q6.2 | 계산 성공
H_SC_AR S15_RC Col-AG_C1 600x600 | 0kRiWDuHX309dYP5p6aG8s | GWM | H_SC_AR S15_RC Col-AG | RC-AG ¦ Form1 | A03AF036-00001 |  | Form Work (1 time in use) | Flat Form Dressed Lumber, Plywood or Steel Form(Wood Planks are not Allowed) incl. Chamfer |  | =2*(W+D)*H/10**6 | =2*(600.0+600.0)*7500.038/10**6 | 18.0001 | M2 | Q6.2 | 계산 성공
H_SC_AR S15_RC Col-AG_C1 600x600 | 0kRiWDuHX309dYP5p6aG8s | GWM | H_SC_AR S15_RC Col-AG | RC-AG ¦ Rebar | A03AF037-00002 |  | Rebar Work | Deformed Bar (Non-Coat.) 400MPa<Fy≤470MPa | 420MPa | =V*RE_Column | =2.7*0.3 | 0.81 | TON | Q6.2 | 계산 성공
H_SC_AR S15_UG Ped_C1 600x600 | 0kRiWDuHX309dYP5p6aGB2 | GWM | H_SC_AR S15_UG Ped | RC-UG ¦ Concrete | A03AD032-00018 |  | Structural Concrete | Cement Type-5 35MPa ≤ F'c (Cylinder Strength) | 35MPa | =V | =0.414 | 0.414 | M3 | Q6.1 | 계산 성공
H_SC_AR S15_UG Ped_C1 600x600 | 0kRiWDuHX309dYP5p6aGB2 | GWM | H_SC_AR S15_UG Ped | RC-UG ¦ Form1 | A03AD035-00001 |  | Form Work (3 times in use) | Flat Form Dressed Lumber, Plywood or Steel Form(Wood Planks are not Allowed) incl. Chamfer |  | =2*(W+D)*H/10**6 | =2*(600.0+600.0)*1149.962/10**6 | 2.7599 | M2 | Q6.1 | 계산 성공
H_SC_AR S15_UG Ped_C1 600x600 | 0kRiWDuHX309dYP5p6aGB2 | GWM | H_SC_AR S15_UG Ped | RC-UG ¦ Rebar | A03AD037-00002 |  | Rebar Work | Deformed Bar (Non-Coat.) 400MPa<Fy≤470MPa | 420MPa | =V*RE_Column | =0.414*0.3 | 0.1242 | TON | Q6.1 | 계산 성공
H_SC_AR S15_UG Ped_C1 600x600 | 0kRiWDuHX309dYP5p6aGB2 | GWM | H_SC_AR S15_UG Ped | RC-UG ¦ Lean | A03AD034-00013 |  | Lean Concrete (including Form work) | Cement Type-1 10MPa ≤ F'c (Cylinder Strength) < 15MPa | 14MPa |  |  | 0 | M3 | Q6.1 | 계산 실패 - 수식 혹은 파라미터가 유효하지 않음
H_SC_AR S15_UG Ped_C1 600x600 | 0kRiWDuHX309dYP5p6aGB2 | GWM | H_SC_AR S15_UG Ped | UG-PT ¦ Coating | A03AH056-00001 |  | Bitumen/Bituminous/Asphalt Coating |  |  | =2*(W+D)*H/10**6 | =2*(600.0+600.0)*1149.962/10**6 | 2.7599 | M2 | Q6.1 | 계산 성공
H_SC_AR S15_UG Ped_C1 600x600 | 0kRiWDuHX309dYP5p6aGB2 | GWM | H_SC_AR S15_UG Ped | UG-PT ¦ Membrane | A03AH059-00001 |  | Sheet Membrane | Adhesive Rubber Sheet or Bitumen Polyethylene Laminated Waterproofing Membrane | THK=( )mm | =2*(W+D)*H/10**6 | =2*(600.0+600.0)*1149.962/10**6 | 2.7599 | M2 | Q6.1 | 계산 성공
H_SC_AR S15_UG Ped_C1 600x600 | 0kRiWDuHX309dYP5p6aGB2 | GWM | H_SC_AR S15_UG Ped | UG-PT ¦ Protection Board | A03AH060-00001 |  | Memebrane Protection Board | Bitumen Impregnated Fiberboard | THK=( )mm | =2*(W+D)*H/10**6 | =2*(600.0+600.0)*1149.962/10**6 | 2.7599 | M2 | Q6.1 | 계산 성공
H_SC_AR S15_UG Ped_C1 600x600 | 0kRiWDuHX309dYP5p6aGB2 | SWM | H_SC_AR S15_UG Ped | Grout ¦ Grout | S03AA030-00001 |  | Non-Shrink Grouting |  | Material: ( ) THK=( )mm | =W*D*GT/10**6 | =600.0*600.0*0.05/10**6 | 0.018 | M3 | Q6.1 | 계산 성공
H_SC_AR S15_UG Ped_C1 600x600 | 0kRiWDuHX309dYP5p6aGB2 | SWM | H_SC_AR S15_UG Ped | Anchor Bolt ¦ Anchor Bolt-F-M22 | S43AA061-00004 |  | Anchor Bolt (Material Supply) | M22 |  | =AB | =0 | 0 | EA | Q6.1 | 계산 성공
H_SC_AR S15_UG Ped_C1 600x600 | 0kRiWDuHX309dYP5p6aGB2 | SWM | H_SC_AR S15_UG Ped | Concrete ¦ Anchor Bolt-PED-M22 | A03AD029-00004 |  | Anchor Bolt (Installation only) | M22 |  | =AB | =0 | 0 | EA | Q6.1 | 계산 성공
H_SC_AR S15_RC Col-AG_C1 600x600 | 0kRiWDuHX309dYP5p6aGB3 | GWM | H_SC_AR S15_RC Col-AG | RC-AG ¦ Concrete | A03AF032-00018 |  | Structural Concrete | Cement Type-5 35MPa ≤ F'c (Cylinder Strength) | 35MPa | =V | =2.7 | 2.7 | M3 | Q6.2 | 계산 성공
H_SC_AR S15_RC Col-AG_C1 600x600 | 0kRiWDuHX309dYP5p6aGB3 | GWM | H_SC_AR S15_RC Col-AG | RC-AG ¦ Form1 | A03AF036-00001 |  | Form Work (1 time in use) | Flat Form Dressed Lumber, Plywood or Steel Form(Wood Planks are not Allowed) incl. Chamfer |  | =2*(W+D)*H/10**6 | =2*(600.0+600.0)*7500.038/10**6 | 18.0001 | M2 | Q6.2 | 계산 성공
H_SC_AR S15_RC Col-AG_C1 600x600 | 0kRiWDuHX309dYP5p6aGB3 | GWM | H_SC_AR S15_RC Col-AG | RC-AG ¦ Rebar | A03AF037-00002 |  | Rebar Work | Deformed Bar (Non-Coat.) 400MPa<Fy≤470MPa | 420MPa | =V*RE_Column | =2.7*0.3 | 0.81 | TON | Q6.2 | 계산 성공
H_SC_AR S15_UG Ped_C1 600x600 | 0kRiWDuHX309dYP5p6aGBD | GWM | H_SC_AR S15_UG Ped | RC-UG ¦ Concrete | A03AD032-00018 |  | Structural Concrete | Cement Type-5 35MPa ≤ F'c (Cylinder Strength) | 35MPa | =V | =0.414 | 0.414 | M3 | Q6.1 | 계산 성공
H_SC_AR S15_UG Ped_C1 600x600 | 0kRiWDuHX309dYP5p6aGBD | GWM | H_SC_AR S15_UG Ped | RC-UG ¦ Form1 | A03AD035-00001 |  | Form Work (3 times in use) | Flat Form Dressed Lumber, Plywood or Steel Form(Wood Planks are not Allowed) incl. Chamfer |  | =2*(W+D)*H/10**6 | =2*(600.0+600.0)*1149.962/10**6 | 2.7599 | M2 | Q6.1 | 계산 성공
H_SC_AR S15_UG Ped_C1 600x600 | 0kRiWDuHX309dYP5p6aGBD | GWM | H_SC_AR S15_UG Ped | RC-UG ¦ Rebar | A03AD037-00002 |  | Rebar Work | Deformed Bar (Non-Coat.) 400MPa<Fy≤470MPa | 420MPa | =V*RE_Column | =0.414*0.3 | 0.1242 | TON | Q6.1 | 계산 성공
H_SC_AR S15_UG Ped_C1 600x600 | 0kRiWDuHX309dYP5p6aGBD | GWM | H_SC_AR S15_UG Ped | RC-UG ¦ Lean | A03AD034-00013 |  | Lean Concrete (including Form work) | Cement Type-1 10MPa ≤ F'c (Cylinder Strength) < 15MPa | 14MPa |  |  | 0 | M3 | Q6.1 | 계산 실패 - 수식 혹은 파라미터가 유효하지 않음
H_SC_AR S15_UG Ped_C1 600x600 | 0kRiWDuHX309dYP5p6aGBD | GWM | H_SC_AR S15_UG Ped | UG-PT ¦ Coating | A03AH056-00001 |  | Bitumen/Bituminous/Asphalt Coating |  |  | =2*(W+D)*H/10**6 | =2*(600.0+600.0)*1149.962/10**6 | 2.7599 | M2 | Q6.1 | 계산 성공
H_SC_AR S15_UG Ped_C1 600x600 | 0kRiWDuHX309dYP5p6aGBD | GWM | H_SC_AR S15_UG Ped | UG-PT ¦ Membrane | A03AH059-00001 |  | Sheet Membrane | Adhesive Rubber Sheet or Bitumen Polyethylene Laminated Waterproofing Membrane | THK=( )mm | =2*(W+D)*H/10**6 | =2*(600.0+600.0)*1149.962/10**6 | 2.7599 | M2 | Q6.1 | 계산 성공
H_SC_AR S15_UG Ped_C1 600x600 | 0kRiWDuHX309dYP5p6aGBD | GWM | H_SC_AR S15_UG Ped | UG-PT ¦ Protection Board | A03AH060-00001 |  | Memebrane Protection Board | Bitumen Impregnated Fiberboard | THK=( )mm | =2*(W+D)*H/10**6 | =2*(600.0+600.0)*1149.962/10**6 | 2.7599 | M2 | Q6.1 | 계산 성공
H_SC_AR S15_UG Ped_C1 600x600 | 0kRiWDuHX309dYP5p6aGBD | SWM | H_SC_AR S15_UG Ped | Grout ¦ Grout | S03AA030-00001 |  | Non-Shrink Grouting |  | Material: ( ) THK=( )mm | =W*D*GT/10**6 | =600.0*600.0*0.05/10**6 | 0.018 | M3 | Q6.1 | 계산 성공
H_SC_AR S15_UG Ped_C1 600x600 | 0kRiWDuHX309dYP5p6aGBD | SWM | H_SC_AR S15_UG Ped | Anchor Bolt ¦ Anchor Bolt-F-M22 | S43AA061-00004 |  | Anchor Bolt (Material Supply) | M22 |  | =AB | =0 | 0 | EA | Q6.1 | 계산 성공
H_SC_AR S15_UG Ped_C1 600x600 | 0kRiWDuHX309dYP5p6aGBD | SWM | H_SC_AR S15_UG Ped | Concrete ¦ Anchor Bolt-PED-M22 | A03AD029-00004 |  | Anchor Bolt (Installation only) | M22 |  | =AB | =0 | 0 | EA | Q6.1 | 계산 성공
H_SC_AR S15_RC Col-AG_C1 600x600 | 0kRiWDuHX309dYP5p6aGBI | GWM | H_SC_AR S15_RC Col-AG | RC-AG ¦ Concrete | A03AF032-00018 |  | Structural Concrete | Cement Type-5 35MPa ≤ F'c (Cylinder Strength) | 35MPa | =V | =2.7 | 2.7 | M3 | Q6.2 | 계산 성공
H_SC_AR S15_RC Col-AG_C1 600x600 | 0kRiWDuHX309dYP5p6aGBI | GWM | H_SC_AR S15_RC Col-AG | RC-AG ¦ Form1 | A03AF036-00001 |  | Form Work (1 time in use) | Flat Form Dressed Lumber, Plywood or Steel Form(Wood Planks are not Allowed) incl. Chamfer |  | =2*(W+D)*H/10**6 | =2*(600.0+600.0)*7500.038/10**6 | 18.0001 | M2 | Q6.2 | 계산 성공
H_SC_AR S15_RC Col-AG_C1 600x600 | 0kRiWDuHX309dYP5p6aGBI | GWM | H_SC_AR S15_RC Col-AG | RC-AG ¦ Rebar | A03AF037-00002 |  | Rebar Work | Deformed Bar (Non-Coat.) 400MPa<Fy≤470MPa | 420MPa | =V*RE_Column | =2.7*0.3 | 0.81 | TON | Q6.2 | 계산 성공
H_SC_AR S15_UG Ped_C1 600x600 | 0kRiWDuHX309dYP5p6aGBU | GWM | H_SC_AR S15_UG Ped | RC-UG ¦ Concrete | A03AD032-00018 |  | Structural Concrete | Cement Type-5 35MPa ≤ F'c (Cylinder Strength) | 35MPa | =V | =0.414 | 0.414 | M3 | Q6.1 | 계산 성공
H_SC_AR S15_UG Ped_C1 600x600 | 0kRiWDuHX309dYP5p6aGBU | GWM | H_SC_AR S15_UG Ped | RC-UG ¦ Form1 | A03AD035-00001 |  | Form Work (3 times in use) | Flat Form Dressed Lumber, Plywood or Steel Form(Wood Planks are not Allowed) incl. Chamfer |  | =2*(W+D)*H/10**6 | =2*(600.0+600.0)*1149.962/10**6 | 2.7599 | M2 | Q6.1 | 계산 성공
H_SC_AR S15_UG Ped_C1 600x600 | 0kRiWDuHX309dYP5p6aGBU | GWM | H_SC_AR S15_UG Ped | RC-UG ¦ Rebar | A03AD037-00002 |  | Rebar Work | Deformed Bar (Non-Coat.) 400MPa<Fy≤470MPa | 420MPa | =V*RE_Column | =0.414*0.3 | 0.1242 | TON | Q6.1 | 계산 성공
H_SC_AR S15_UG Ped_C1 600x600 | 0kRiWDuHX309dYP5p6aGBU | GWM | H_SC_AR S15_UG Ped | RC-UG ¦ Lean | A03AD034-00013 |  | Lean Concrete (including Form work) | Cement Type-1 10MPa ≤ F'c (Cylinder Strength) < 15MPa | 14MPa |  |  | 0 | M3 | Q6.1 | 계산 실패 - 수식 혹은 파라미터가 유효하지 않음
H_SC_AR S15_UG Ped_C1 600x600 | 0kRiWDuHX309dYP5p6aGBU | GWM | H_SC_AR S15_UG Ped | UG-PT ¦ Coating | A03AH056-00001 |  | Bitumen/Bituminous/Asphalt Coating |  |  | =2*(W+D)*H/10**6 | =2*(600.0+600.0)*1149.962/10**6 | 2.7599 | M2 | Q6.1 | 계산 성공
H_SC_AR S15_UG Ped_C1 600x600 | 0kRiWDuHX309dYP5p6aGBU | GWM | H_SC_AR S15_UG Ped | UG-PT ¦ Membrane | A03AH059-00001 |  | Sheet Membrane | Adhesive Rubber Sheet or Bitumen Polyethylene Laminated Waterproofing Membrane | THK=( )mm | =2*(W+D)*H/10**6 | =2*(600.0+600.0)*1149.962/10**6 | 2.7599 | M2 | Q6.1 | 계산 성공
H_SC_AR S15_UG Ped_C1 600x600 | 0kRiWDuHX309dYP5p6aGBU | GWM | H_SC_AR S15_UG Ped | UG-PT ¦ Protection Board | A03AH060-00001 |  | Memebrane Protection Board | Bitumen Impregnated Fiberboard | THK=( )mm | =2*(W+D)*H/10**6 | =2*(600.0+600.0)*1149.962/10**6 | 2.7599 | M2 | Q6.1 | 계산 성공
H_SC_AR S15_UG Ped_C1 600x600 | 0kRiWDuHX309dYP5p6aGBU | SWM | H_SC_AR S15_UG Ped | Grout ¦ Grout | S03AA030-00001 |  | Non-Shrink Grouting |  | Material: ( ) THK=( )mm | =W*D*GT/10**6 | =600.0*600.0*0.05/10**6 | 0.018 | M3 | Q6.1 | 계산 성공
H_SC_AR S15_UG Ped_C1 600x600 | 0kRiWDuHX309dYP5p6aGBU | SWM | H_SC_AR S15_UG Ped | Anchor Bolt ¦ Anchor Bolt-F-M22 | S43AA061-00004 |  | Anchor Bolt (Material Supply) | M22 |  | =AB | =0 | 0 | EA | Q6.1 | 계산 성공
H_SC_AR S15_UG Ped_C1 600x600 | 0kRiWDuHX309dYP5p6aGBU | SWM | H_SC_AR S15_UG Ped | Concrete ¦ Anchor Bolt-PED-M22 | A03AD029-00004 |  | Anchor Bolt (Installation only) | M22 |  | =AB | =0 | 0 | EA | Q6.1 | 계산 성공
H_SC_AR S15_RC Col-AG_C1 600x600 | 0kRiWDuHX309dYP5p6aGBV | GWM | H_SC_AR S15_RC Col-AG | RC-AG ¦ Concrete | A03AF032-00018 |  | Structural Concrete | Cement Type-5 35MPa ≤ F'c (Cylinder Strength) | 35MPa | =V | =2.7 | 2.7 | M3 | Q6.2 | 계산 성공
H_SC_AR S15_RC Col-AG_C1 600x600 | 0kRiWDuHX309dYP5p6aGBV | GWM | H_SC_AR S15_RC Col-AG | RC-AG ¦ Form1 | A03AF036-00001 |  | Form Work (1 time in use) | Flat Form Dressed Lumber, Plywood or Steel Form(Wood Planks are not Allowed) incl. Chamfer |  | =2*(W+D)*H/10**6 | =2*(600.0+600.0)*7500.038/10**6 | 18.0001 | M2 | Q6.2 | 계산 성공
H_SC_AR S15_RC Col-AG_C1 600x600 | 0kRiWDuHX309dYP5p6aGBV | GWM | H_SC_AR S15_RC Col-AG | RC-AG ¦ Rebar | A03AF037-00002 |  | Rebar Work | Deformed Bar (Non-Coat.) 400MPa<Fy≤470MPa | 420MPa | =V*RE_Column | =2.7*0.3 | 0.81 | TON | Q6.2 | 계산 성공
H_SC_AR S15_UG Ped_C1 600x600 | 0kRiWDuHX309dYP5p6aGBw | GWM | H_SC_AR S15_UG Ped | RC-UG ¦ Concrete | A03AD032-00018 |  | Structural Concrete | Cement Type-5 35MPa ≤ F'c (Cylinder Strength) | 35MPa | =V | =0.414 | 0.414 | M3 | Q6.1 | 계산 성공
H_SC_AR S15_UG Ped_C1 600x600 | 0kRiWDuHX309dYP5p6aGBw | GWM | H_SC_AR S15_UG Ped | RC-UG ¦ Form1 | A03AD035-00001 |  | Form Work (3 times in use) | Flat Form Dressed Lumber, Plywood or Steel Form(Wood Planks are not Allowed) incl. Chamfer |  | =2*(W+D)*H/10**6 | =2*(600.0+600.0)*1149.962/10**6 | 2.7599 | M2 | Q6.1 | 계산 성공
H_SC_AR S15_UG Ped_C1 600x600 | 0kRiWDuHX309dYP5p6aGBw | GWM | H_SC_AR S15_UG Ped | RC-UG ¦ Rebar | A03AD037-00002 |  | Rebar Work | Deformed Bar (Non-Coat.) 400MPa<Fy≤470MPa | 420MPa | =V*RE_Column | =0.414*0.3 | 0.1242 | TON | Q6.1 | 계산 성공
H_SC_AR S15_UG Ped_C1 600x600 | 0kRiWDuHX309dYP5p6aGBw | GWM | H_SC_AR S15_UG Ped | RC-UG ¦ Lean | A03AD034-00013 |  | Lean Concrete (including Form work) | Cement Type-1 10MPa ≤ F'c (Cylinder Strength) < 15MPa | 14MPa |  |  | 0 | M3 | Q6.1 | 계산 실패 - 수식 혹은 파라미터가 유효하지 않음
H_SC_AR S15_UG Ped_C1 600x600 | 0kRiWDuHX309dYP5p6aGBw | GWM | H_SC_AR S15_UG Ped | UG-PT ¦ Coating | A03AH056-00001 |  | Bitumen/Bituminous/Asphalt Coating |  |  | =2*(W+D)*H/10**6 | =2*(600.0+600.0)*1149.962/10**6 | 2.7599 | M2 | Q6.1 | 계산 성공
H_SC_AR S15_UG Ped_C1 600x600 | 0kRiWDuHX309dYP5p6aGBw | GWM | H_SC_AR S15_UG Ped | UG-PT ¦ Membrane | A03AH059-00001 |  | Sheet Membrane | Adhesive Rubber Sheet or Bitumen Polyethylene Laminated Waterproofing Membrane | THK=( )mm | =2*(W+D)*H/10**6 | =2*(600.0+600.0)*1149.962/10**6 | 2.7599 | M2 | Q6.1 | 계산 성공
H_SC_AR S15_UG Ped_C1 600x600 | 0kRiWDuHX309dYP5p6aGBw | GWM | H_SC_AR S15_UG Ped | UG-PT ¦ Protection Board | A03AH060-00001 |  | Memebrane Protection Board | Bitumen Impregnated Fiberboard | THK=( )mm | =2*(W+D)*H/10**6 | =2*(600.0+600.0)*1149.962/10**6 | 2.7599 | M2 | Q6.1 | 계산 성공
H_SC_AR S15_UG Ped_C1 600x600 | 0kRiWDuHX309dYP5p6aGBw | SWM | H_SC_AR S15_UG Ped | Grout ¦ Grout | S03AA030-00001 |  | Non-Shrink Grouting |  | Material: ( ) THK=( )mm | =W*D*GT/10**6 | =600.0*600.0*0.05/10**6 | 0.018 | M3 | Q6.1 | 계산 성공
H_SC_AR S15_UG Ped_C1 600x600 | 0kRiWDuHX309dYP5p6aGBw | SWM | H_SC_AR S15_UG Ped | Anchor Bolt ¦ Anchor Bolt-F-M22 | S43AA061-00004 |  | Anchor Bolt (Material Supply) | M22 |  | =AB | =0 | 0 | EA | Q6.1 | 계산 성공
H_SC_AR S15_UG Ped_C1 600x600 | 0kRiWDuHX309dYP5p6aGBw | SWM | H_SC_AR S15_UG Ped | Concrete ¦ Anchor Bolt-PED-M22 | A03AD029-00004 |  | Anchor Bolt (Installation only) | M22 |  | =AB | =0 | 0 | EA | Q6.1 | 계산 성공
H_SC_AR S15_RC Col-AG_C1 600x600 | 0kRiWDuHX309dYP5p6aGBv | GWM | H_SC_AR S15_RC Col-AG | RC-AG ¦ Concrete | A03AF032-00018 |  | Structural Concrete | Cement Type-5 35MPa ≤ F'c (Cylinder Strength) | 35MPa | =V | =2.7 | 2.7 | M3 | Q6.2 | 계산 성공
H_SC_AR S15_RC Col-AG_C1 600x600 | 0kRiWDuHX309dYP5p6aGBv | GWM | H_SC_AR S15_RC Col-AG | RC-AG ¦ Form1 | A03AF036-00001 |  | Form Work (1 time in use) | Flat Form Dressed Lumber, Plywood or Steel Form(Wood Planks are not Allowed) incl. Chamfer |  | =2*(W+D)*H/10**6 | =2*(600.0+600.0)*7500.038/10**6 | 18.0001 | M2 | Q6.2 | 계산 성공
H_SC_AR S15_RC Col-AG_C1 600x600 | 0kRiWDuHX309dYP5p6aGBv | GWM | H_SC_AR S15_RC Col-AG | RC-AG ¦ Rebar | A03AF037-00002 |  | Rebar Work | Deformed Bar (Non-Coat.) 400MPa<Fy≤470MPa | 420MPa | =V*RE_Column | =2.7*0.3 | 0.81 | TON | Q6.2 | 계산 성공
H_SC_AR S15_UG Ped_C1 600x600 | 0kRiWDuHX309dYP5p6aGB_ | GWM | H_SC_AR S15_UG Ped | RC-UG ¦ Concrete | A03AD032-00018 |  | Structural Concrete | Cement Type-5 35MPa ≤ F'c (Cylinder Strength) | 35MPa | =V | =0.414 | 0.414 | M3 | Q6.1 | 계산 성공
H_SC_AR S15_UG Ped_C1 600x600 | 0kRiWDuHX309dYP5p6aGB_ | GWM | H_SC_AR S15_UG Ped | RC-UG ¦ Form1 | A03AD035-00001 |  | Form Work (3 times in use) | Flat Form Dressed Lumber, Plywood or Steel Form(Wood Planks are not Allowed) incl. Chamfer |  | =2*(W+D)*H/10**6 | =2*(600.0+600.0)*1149.962/10**6 | 2.7599 | M2 | Q6.1 | 계산 성공
H_SC_AR S15_UG Ped_C1 600x600 | 0kRiWDuHX309dYP5p6aGB_ | GWM | H_SC_AR S15_UG Ped | RC-UG ¦ Rebar | A03AD037-00002 |  | Rebar Work | Deformed Bar (Non-Coat.) 400MPa<Fy≤470MPa | 420MPa | =V*RE_Column | =0.414*0.3 | 0.1242 | TON | Q6.1 | 계산 성공
H_SC_AR S15_UG Ped_C1 600x600 | 0kRiWDuHX309dYP5p6aGB_ | GWM | H_SC_AR S15_UG Ped | RC-UG ¦ Lean | A03AD034-00013 |  | Lean Concrete (including Form work) | Cement Type-1 10MPa ≤ F'c (Cylinder Strength) < 15MPa | 14MPa |  |  | 0 | M3 | Q6.1 | 계산 실패 - 수식 혹은 파라미터가 유효하지 않음
H_SC_AR S15_UG Ped_C1 600x600 | 0kRiWDuHX309dYP5p6aGB_ | GWM | H_SC_AR S15_UG Ped | UG-PT ¦ Coating | A03AH056-00001 |  | Bitumen/Bituminous/Asphalt Coating |  |  | =2*(W+D)*H/10**6 | =2*(600.0+600.0)*1149.962/10**6 | 2.7599 | M2 | Q6.1 | 계산 성공
H_SC_AR S15_UG Ped_C1 600x600 | 0kRiWDuHX309dYP5p6aGB_ | GWM | H_SC_AR S15_UG Ped | UG-PT ¦ Membrane | A03AH059-00001 |  | Sheet Membrane | Adhesive Rubber Sheet or Bitumen Polyethylene Laminated Waterproofing Membrane | THK=( )mm | =2*(W+D)*H/10**6 | =2*(600.0+600.0)*1149.962/10**6 | 2.7599 | M2 | Q6.1 | 계산 성공
H_SC_AR S15_UG Ped_C1 600x600 | 0kRiWDuHX309dYP5p6aGB_ | GWM | H_SC_AR S15_UG Ped | UG-PT ¦ Protection Board | A03AH060-00001 |  | Memebrane Protection Board | Bitumen Impregnated Fiberboard | THK=( )mm | =2*(W+D)*H/10**6 | =2*(600.0+600.0)*1149.962/10**6 | 2.7599 | M2 | Q6.1 | 계산 성공
H_SC_AR S15_UG Ped_C1 600x600 | 0kRiWDuHX309dYP5p6aGB_ | SWM | H_SC_AR S15_UG Ped | Grout ¦ Grout | S03AA030-00001 |  | Non-Shrink Grouting |  | Material: ( ) THK=( )mm | =W*D*GT/10**6 | =600.0*600.0*0.05/10**6 | 0.018 | M3 | Q6.1 | 계산 성공
H_SC_AR S15_UG Ped_C1 600x600 | 0kRiWDuHX309dYP5p6aGB_ | SWM | H_SC_AR S15_UG Ped | Anchor Bolt ¦ Anchor Bolt-F-M22 | S43AA061-00004 |  | Anchor Bolt (Material Supply) | M22 |  | =AB | =0 | 0 | EA | Q6.1 | 계산 성공
H_SC_AR S15_UG Ped_C1 600x600 | 0kRiWDuHX309dYP5p6aGB_ | SWM | H_SC_AR S15_UG Ped | Concrete ¦ Anchor Bolt-PED-M22 | A03AD029-00004 |  | Anchor Bolt (Installation only) | M22 |  | =AB | =0 | 0 | EA | Q6.1 | 계산 성공
H_SC_AR S15_RC Col-AG_C1 600x600 | 0kRiWDuHX309dYP5p6aGB$ | GWM | H_SC_AR S15_RC Col-AG | RC-AG ¦ Concrete | A03AF032-00018 |  | Structural Concrete | Cement Type-5 35MPa ≤ F'c (Cylinder Strength) | 35MPa | =V | =2.7 | 2.7 | M3 | Q6.2 | 계산 성공
H_SC_AR S15_RC Col-AG_C1 600x600 | 0kRiWDuHX309dYP5p6aGB$ | GWM | H_SC_AR S15_RC Col-AG | RC-AG ¦ Form1 | A03AF036-00001 |  | Form Work (1 time in use) | Flat Form Dressed Lumber, Plywood or Steel Form(Wood Planks are not Allowed) incl. Chamfer |  | =2*(W+D)*H/10**6 | =2*(600.0+600.0)*7500.038/10**6 | 18.0001 | M2 | Q6.2 | 계산 성공
H_SC_AR S15_RC Col-AG_C1 600x600 | 0kRiWDuHX309dYP5p6aGB$ | GWM | H_SC_AR S15_RC Col-AG | RC-AG ¦ Rebar | A03AF037-00002 |  | Rebar Work | Deformed Bar (Non-Coat.) 400MPa<Fy≤470MPa | 420MPa | =V*RE_Column | =2.7*0.3 | 0.81 | TON | Q6.2 | 계산 성공
H_SC_AR S15_UG Ped_C1 600x600 | 0kRiWDuHX309dYP5p6aGBy | GWM | H_SC_AR S15_UG Ped | RC-UG ¦ Concrete | A03AD032-00018 |  | Structural Concrete | Cement Type-5 35MPa ≤ F'c (Cylinder Strength) | 35MPa | =V | =0.414 | 0.414 | M3 | Q6.1 | 계산 성공
H_SC_AR S15_UG Ped_C1 600x600 | 0kRiWDuHX309dYP5p6aGBy | GWM | H_SC_AR S15_UG Ped | RC-UG ¦ Form1 | A03AD035-00001 |  | Form Work (3 times in use) | Flat Form Dressed Lumber, Plywood or Steel Form(Wood Planks are not Allowed) incl. Chamfer |  | =2*(W+D)*H/10**6 | =2*(600.0+600.0)*1149.962/10**6 | 2.7599 | M2 | Q6.1 | 계산 성공
H_SC_AR S15_UG Ped_C1 600x600 | 0kRiWDuHX309dYP5p6aGBy | GWM | H_SC_AR S15_UG Ped | RC-UG ¦ Rebar | A03AD037-00002 |  | Rebar Work | Deformed Bar (Non-Coat.) 400MPa<Fy≤470MPa | 420MPa | =V*RE_Column | =0.414*0.3 | 0.1242 | TON | Q6.1 | 계산 성공
H_SC_AR S15_UG Ped_C1 600x600 | 0kRiWDuHX309dYP5p6aGBy | GWM | H_SC_AR S15_UG Ped | RC-UG ¦ Lean | A03AD034-00013 |  | Lean Concrete (including Form work) | Cement Type-1 10MPa ≤ F'c (Cylinder Strength) < 15MPa | 14MPa |  |  | 0 | M3 | Q6.1 | 계산 실패 - 수식 혹은 파라미터가 유효하지 않음
H_SC_AR S15_UG Ped_C1 600x600 | 0kRiWDuHX309dYP5p6aGBy | GWM | H_SC_AR S15_UG Ped | UG-PT ¦ Coating | A03AH056-00001 |  | Bitumen/Bituminous/Asphalt Coating |  |  | =2*(W+D)*H/10**6 | =2*(600.0+600.0)*1149.962/10**6 | 2.7599 | M2 | Q6.1 | 계산 성공
H_SC_AR S15_UG Ped_C1 600x600 | 0kRiWDuHX309dYP5p6aGBy | GWM | H_SC_AR S15_UG Ped | UG-PT ¦ Membrane | A03AH059-00001 |  | Sheet Membrane | Adhesive Rubber Sheet or Bitumen Polyethylene Laminated Waterproofing Membrane | THK=( )mm | =2*(W+D)*H/10**6 | =2*(600.0+600.0)*1149.962/10**6 | 2.7599 | M2 | Q6.1 | 계산 성공
H_SC_AR S15_UG Ped_C1 600x600 | 0kRiWDuHX309dYP5p6aGBy | GWM | H_SC_AR S15_UG Ped | UG-PT ¦ Protection Board | A03AH060-00001 |  | Memebrane Protection Board | Bitumen Impregnated Fiberboard | THK=( )mm | =2*(W+D)*H/10**6 | =2*(600.0+600.0)*1149.962/10**6 | 2.7599 | M2 | Q6.1 | 계산 성공
H_SC_AR S15_UG Ped_C1 600x600 | 0kRiWDuHX309dYP5p6aGBy | SWM | H_SC_AR S15_UG Ped | Grout ¦ Grout | S03AA030-00001 |  | Non-Shrink Grouting |  | Material: ( ) THK=( )mm | =W*D*GT/10**6 | =600.0*600.0*0.05/10**6 | 0.018 | M3 | Q6.1 | 계산 성공
H_SC_AR S15_UG Ped_C1 600x600 | 0kRiWDuHX309dYP5p6aGBy | SWM | H_SC_AR S15_UG Ped | Anchor Bolt ¦ Anchor Bolt-F-M22 | S43AA061-00004 |  | Anchor Bolt (Material Supply) | M22 |  | =AB | =0 | 0 | EA | Q6.1 | 계산 성공
H_SC_AR S15_UG Ped_C1 600x600 | 0kRiWDuHX309dYP5p6aGBy | SWM | H_SC_AR S15_UG Ped | Concrete ¦ Anchor Bolt-PED-M22 | A03AD029-00004 |  | Anchor Bolt (Installation only) | M22 |  | =AB | =0 | 0 | EA | Q6.1 | 계산 성공
H_SC_AR S15_RC Col-AG_C1 600x600 | 0kRiWDuHX309dYP5p6aGBz | GWM | H_SC_AR S15_RC Col-AG | RC-AG ¦ Concrete | A03AF032-00018 |  | Structural Concrete | Cement Type-5 35MPa ≤ F'c (Cylinder Strength) | 35MPa | =V | =2.7 | 2.7 | M3 | Q6.2 | 계산 성공
H_SC_AR S15_RC Col-AG_C1 600x600 | 0kRiWDuHX309dYP5p6aGBz | GWM | H_SC_AR S15_RC Col-AG | RC-AG ¦ Form1 | A03AF036-00001 |  | Form Work (1 time in use) | Flat Form Dressed Lumber, Plywood or Steel Form(Wood Planks are not Allowed) incl. Chamfer |  | =2*(W+D)*H/10**6 | =2*(600.0+600.0)*7500.038/10**6 | 18.0001 | M2 | Q6.2 | 계산 성공
H_SC_AR S15_RC Col-AG_C1 600x600 | 0kRiWDuHX309dYP5p6aGBz | GWM | H_SC_AR S15_RC Col-AG | RC-AG ¦ Rebar | A03AF037-00002 |  | Rebar Work | Deformed Bar (Non-Coat.) 400MPa<Fy≤470MPa | 420MPa | =V*RE_Column | =2.7*0.3 | 0.81 | TON | Q6.2 | 계산 성공
H_SC_AR S15_UG Ped_C1 600x600 | 0kRiWDuHX309dYP5p6aGAC | GWM | H_SC_AR S15_UG Ped | RC-UG ¦ Concrete | A03AD032-00018 |  | Structural Concrete | Cement Type-5 35MPa ≤ F'c (Cylinder Strength) | 35MPa | =V | =0.414 | 0.414 | M3 | Q6.1 | 계산 성공
H_SC_AR S15_UG Ped_C1 600x600 | 0kRiWDuHX309dYP5p6aGAC | GWM | H_SC_AR S15_UG Ped | RC-UG ¦ Form1 | A03AD035-00001 |  | Form Work (3 times in use) | Flat Form Dressed Lumber, Plywood or Steel Form(Wood Planks are not Allowed) incl. Chamfer |  | =2*(W+D)*H/10**6 | =2*(600.0+600.0)*1149.962/10**6 | 2.7599 | M2 | Q6.1 | 계산 성공
H_SC_AR S15_UG Ped_C1 600x600 | 0kRiWDuHX309dYP5p6aGAC | GWM | H_SC_AR S15_UG Ped | RC-UG ¦ Rebar | A03AD037-00002 |  | Rebar Work | Deformed Bar (Non-Coat.) 400MPa<Fy≤470MPa | 420MPa | =V*RE_Column | =0.414*0.3 | 0.1242 | TON | Q6.1 | 계산 성공
H_SC_AR S15_UG Ped_C1 600x600 | 0kRiWDuHX309dYP5p6aGAC | GWM | H_SC_AR S15_UG Ped | RC-UG ¦ Lean | A03AD034-00013 |  | Lean Concrete (including Form work) | Cement Type-1 10MPa ≤ F'c (Cylinder Strength) < 15MPa | 14MPa |  |  | 0 | M3 | Q6.1 | 계산 실패 - 수식 혹은 파라미터가 유효하지 않음
H_SC_AR S15_UG Ped_C1 600x600 | 0kRiWDuHX309dYP5p6aGAC | GWM | H_SC_AR S15_UG Ped | UG-PT ¦ Coating | A03AH056-00001 |  | Bitumen/Bituminous/Asphalt Coating |  |  | =2*(W+D)*H/10**6 | =2*(600.0+600.0)*1149.962/10**6 | 2.7599 | M2 | Q6.1 | 계산 성공
H_SC_AR S15_UG Ped_C1 600x600 | 0kRiWDuHX309dYP5p6aGAC | GWM | H_SC_AR S15_UG Ped | UG-PT ¦ Membrane | A03AH059-00001 |  | Sheet Membrane | Adhesive Rubber Sheet or Bitumen Polyethylene Laminated Waterproofing Membrane | THK=( )mm | =2*(W+D)*H/10**6 | =2*(600.0+600.0)*1149.962/10**6 | 2.7599 | M2 | Q6.1 | 계산 성공
H_SC_AR S15_UG Ped_C1 600x600 | 0kRiWDuHX309dYP5p6aGAC | GWM | H_SC_AR S15_UG Ped | UG-PT ¦ Protection Board | A03AH060-00001 |  | Memebrane Protection Board | Bitumen Impregnated Fiberboard | THK=( )mm | =2*(W+D)*H/10**6 | =2*(600.0+600.0)*1149.962/10**6 | 2.7599 | M2 | Q6.1 | 계산 성공
H_SC_AR S15_UG Ped_C1 600x600 | 0kRiWDuHX309dYP5p6aGAC | SWM | H_SC_AR S15_UG Ped | Grout ¦ Grout | S03AA030-00001 |  | Non-Shrink Grouting |  | Material: ( ) THK=( )mm | =W*D*GT/10**6 | =600.0*600.0*0.05/10**6 | 0.018 | M3 | Q6.1 | 계산 성공
H_SC_AR S15_UG Ped_C1 600x600 | 0kRiWDuHX309dYP5p6aGAC | SWM | H_SC_AR S15_UG Ped | Anchor Bolt ¦ Anchor Bolt-F-M22 | S43AA061-00004 |  | Anchor Bolt (Material Supply) | M22 |  | =AB | =0 | 0 | EA | Q6.1 | 계산 성공
H_SC_AR S15_UG Ped_C1 600x600 | 0kRiWDuHX309dYP5p6aGAC | SWM | H_SC_AR S15_UG Ped | Concrete ¦ Anchor Bolt-PED-M22 | A03AD029-00004 |  | Anchor Bolt (Installation only) | M22 |  | =AB | =0 | 0 | EA | Q6.1 | 계산 성공
H_SC_AR S15_RC Col-AG_C1 600x600 | 0kRiWDuHX309dYP5p6aGAJ | GWM | H_SC_AR S15_RC Col-AG | RC-AG ¦ Concrete | A03AF032-00018 |  | Structural Concrete | Cement Type-5 35MPa ≤ F'c (Cylinder Strength) | 35MPa | =V | =2.7 | 2.7 | M3 | Q6.2 | 계산 성공
H_SC_AR S15_RC Col-AG_C1 600x600 | 0kRiWDuHX309dYP5p6aGAJ | GWM | H_SC_AR S15_RC Col-AG | RC-AG ¦ Form1 | A03AF036-00001 |  | Form Work (1 time in use) | Flat Form Dressed Lumber, Plywood or Steel Form(Wood Planks are not Allowed) incl. Chamfer |  | =2*(W+D)*H/10**6 | =2*(600.0+600.0)*7500.038/10**6 | 18.0001 | M2 | Q6.2 | 계산 성공
H_SC_AR S15_RC Col-AG_C1 600x600 | 0kRiWDuHX309dYP5p6aGAJ | GWM | H_SC_AR S15_RC Col-AG | RC-AG ¦ Rebar | A03AF037-00002 |  | Rebar Work | Deformed Bar (Non-Coat.) 400MPa<Fy≤470MPa | 420MPa | =V*RE_Column | =2.7*0.3 | 0.81 | TON | Q6.2 | 계산 성공
H_SC_AR S15_UG Ped_C1 600x600 | 0kRiWDuHX309dYP5p6aGAG | GWM | H_SC_AR S15_UG Ped | RC-UG ¦ Concrete | A03AD032-00018 |  | Structural Concrete | Cement Type-5 35MPa ≤ F'c (Cylinder Strength) | 35MPa | =V | =0.414 | 0.414 | M3 | Q6.1 | 계산 성공
H_SC_AR S15_UG Ped_C1 600x600 | 0kRiWDuHX309dYP5p6aGAG | GWM | H_SC_AR S15_UG Ped | RC-UG ¦ Form1 | A03AD035-00001 |  | Form Work (3 times in use) | Flat Form Dressed Lumber, Plywood or Steel Form(Wood Planks are not Allowed) incl. Chamfer |  | =2*(W+D)*H/10**6 | =2*(600.0+600.0)*1149.962/10**6 | 2.7599 | M2 | Q6.1 | 계산 성공
H_SC_AR S15_UG Ped_C1 600x600 | 0kRiWDuHX309dYP5p6aGAG | GWM | H_SC_AR S15_UG Ped | RC-UG ¦ Rebar | A03AD037-00002 |  | Rebar Work | Deformed Bar (Non-Coat.) 400MPa<Fy≤470MPa | 420MPa | =V*RE_Column | =0.414*0.3 | 0.1242 | TON | Q6.1 | 계산 성공
H_SC_AR S15_UG Ped_C1 600x600 | 0kRiWDuHX309dYP5p6aGAG | GWM | H_SC_AR S15_UG Ped | RC-UG ¦ Lean | A03AD034-00013 |  | Lean Concrete (including Form work) | Cement Type-1 10MPa ≤ F'c (Cylinder Strength) < 15MPa | 14MPa |  |  | 0 | M3 | Q6.1 | 계산 실패 - 수식 혹은 파라미터가 유효하지 않음
H_SC_AR S15_UG Ped_C1 600x600 | 0kRiWDuHX309dYP5p6aGAG | GWM | H_SC_AR S15_UG Ped | UG-PT ¦ Coating | A03AH056-00001 |  | Bitumen/Bituminous/Asphalt Coating |  |  | =2*(W+D)*H/10**6 | =2*(600.0+600.0)*1149.962/10**6 | 2.7599 | M2 | Q6.1 | 계산 성공
H_SC_AR S15_UG Ped_C1 600x600 | 0kRiWDuHX309dYP5p6aGAG | GWM | H_SC_AR S15_UG Ped | UG-PT ¦ Membrane | A03AH059-00001 |  | Sheet Membrane | Adhesive Rubber Sheet or Bitumen Polyethylene Laminated Waterproofing Membrane | THK=( )mm | =2*(W+D)*H/10**6 | =2*(600.0+600.0)*1149.962/10**6 | 2.7599 | M2 | Q6.1 | 계산 성공
H_SC_AR S15_UG Ped_C1 600x600 | 0kRiWDuHX309dYP5p6aGAG | GWM | H_SC_AR S15_UG Ped | UG-PT ¦ Protection Board | A03AH060-00001 |  | Memebrane Protection Board | Bitumen Impregnated Fiberboard | THK=( )mm | =2*(W+D)*H/10**6 | =2*(600.0+600.0)*1149.962/10**6 | 2.7599 | M2 | Q6.1 | 계산 성공
H_SC_AR S15_UG Ped_C1 600x600 | 0kRiWDuHX309dYP5p6aGAG | SWM | H_SC_AR S15_UG Ped | Grout ¦ Grout | S03AA030-00001 |  | Non-Shrink Grouting |  | Material: ( ) THK=( )mm | =W*D*GT/10**6 | =600.0*600.0*0.05/10**6 | 0.018 | M3 | Q6.1 | 계산 성공
H_SC_AR S15_UG Ped_C1 600x600 | 0kRiWDuHX309dYP5p6aGAG | SWM | H_SC_AR S15_UG Ped | Anchor Bolt ¦ Anchor Bolt-F-M22 | S43AA061-00004 |  | Anchor Bolt (Material Supply) | M22 |  | =AB | =0 | 0 | EA | Q6.1 | 계산 성공
H_SC_AR S15_UG Ped_C1 600x600 | 0kRiWDuHX309dYP5p6aGAG | SWM | H_SC_AR S15_UG Ped | Concrete ¦ Anchor Bolt-PED-M22 | A03AD029-00004 |  | Anchor Bolt (Installation only) | M22 |  | =AB | =0 | 0 | EA | Q6.1 | 계산 성공
H_SC_AR S15_RC Col-AG_C1 600x600 | 0kRiWDuHX309dYP5p6aGAH | GWM | H_SC_AR S15_RC Col-AG | RC-AG ¦ Concrete | A03AF032-00018 |  | Structural Concrete | Cement Type-5 35MPa ≤ F'c (Cylinder Strength) | 35MPa | =V | =2.7 | 2.7 | M3 | Q6.2 | 계산 성공
H_SC_AR S15_RC Col-AG_C1 600x600 | 0kRiWDuHX309dYP5p6aGAH | GWM | H_SC_AR S15_RC Col-AG | RC-AG ¦ Form1 | A03AF036-00001 |  | Form Work (1 time in use) | Flat Form Dressed Lumber, Plywood or Steel Form(Wood Planks are not Allowed) incl. Chamfer |  | =2*(W+D)*H/10**6 | =2*(600.0+600.0)*7500.038/10**6 | 18.0001 | M2 | Q6.2 | 계산 성공
H_SC_AR S15_RC Col-AG_C1 600x600 | 0kRiWDuHX309dYP5p6aGAH | GWM | H_SC_AR S15_RC Col-AG | RC-AG ¦ Rebar | A03AF037-00002 |  | Rebar Work | Deformed Bar (Non-Coat.) 400MPa<Fy≤470MPa | 420MPa | =V*RE_Column | =2.7*0.3 | 0.81 | TON | Q6.2 | 계산 성공
H_SC_AR S15_UG Ped_C1 600x600 | 0kRiWDuHX309dYP5p6aGAM | GWM | H_SC_AR S15_UG Ped | RC-UG ¦ Concrete | A03AD032-00018 |  | Structural Concrete | Cement Type-5 35MPa ≤ F'c (Cylinder Strength) | 35MPa | =V | =0.414 | 0.414 | M3 | Q6.1 | 계산 성공
H_SC_AR S15_UG Ped_C1 600x600 | 0kRiWDuHX309dYP5p6aGAM | GWM | H_SC_AR S15_UG Ped | RC-UG ¦ Form1 | A03AD035-00001 |  | Form Work (3 times in use) | Flat Form Dressed Lumber, Plywood or Steel Form(Wood Planks are not Allowed) incl. Chamfer |  | =2*(W+D)*H/10**6 | =2*(600.0+600.0)*1149.962/10**6 | 2.7599 | M2 | Q6.1 | 계산 성공
H_SC_AR S15_UG Ped_C1 600x600 | 0kRiWDuHX309dYP5p6aGAM | GWM | H_SC_AR S15_UG Ped | RC-UG ¦ Rebar | A03AD037-00002 |  | Rebar Work | Deformed Bar (Non-Coat.) 400MPa<Fy≤470MPa | 420MPa | =V*RE_Column | =0.414*0.3 | 0.1242 | TON | Q6.1 | 계산 성공
H_SC_AR S15_UG Ped_C1 600x600 | 0kRiWDuHX309dYP5p6aGAM | GWM | H_SC_AR S15_UG Ped | RC-UG ¦ Lean | A03AD034-00013 |  | Lean Concrete (including Form work) | Cement Type-1 10MPa ≤ F'c (Cylinder Strength) < 15MPa | 14MPa |  |  | 0 | M3 | Q6.1 | 계산 실패 - 수식 혹은 파라미터가 유효하지 않음
H_SC_AR S15_UG Ped_C1 600x600 | 0kRiWDuHX309dYP5p6aGAM | GWM | H_SC_AR S15_UG Ped | UG-PT ¦ Coating | A03AH056-00001 |  | Bitumen/Bituminous/Asphalt Coating |  |  | =2*(W+D)*H/10**6 | =2*(600.0+600.0)*1149.962/10**6 | 2.7599 | M2 | Q6.1 | 계산 성공
H_SC_AR S15_UG Ped_C1 600x600 | 0kRiWDuHX309dYP5p6aGAM | GWM | H_SC_AR S15_UG Ped | UG-PT ¦ Membrane | A03AH059-00001 |  | Sheet Membrane | Adhesive Rubber Sheet or Bitumen Polyethylene Laminated Waterproofing Membrane | THK=( )mm | =2*(W+D)*H/10**6 | =2*(600.0+600.0)*1149.962/10**6 | 2.7599 | M2 | Q6.1 | 계산 성공
H_SC_AR S15_UG Ped_C1 600x600 | 0kRiWDuHX309dYP5p6aGAM | GWM | H_SC_AR S15_UG Ped | UG-PT ¦ Protection Board | A03AH060-00001 |  | Memebrane Protection Board | Bitumen Impregnated Fiberboard | THK=( )mm | =2*(W+D)*H/10**6 | =2*(600.0+600.0)*1149.962/10**6 | 2.7599 | M2 | Q6.1 | 계산 성공
H_SC_AR S15_UG Ped_C1 600x600 | 0kRiWDuHX309dYP5p6aGAM | SWM | H_SC_AR S15_UG Ped | Grout ¦ Grout | S03AA030-00001 |  | Non-Shrink Grouting |  | Material: ( ) THK=( )mm | =W*D*GT/10**6 | =600.0*600.0*0.05/10**6 | 0.018 | M3 | Q6.1 | 계산 성공
H_SC_AR S15_UG Ped_C1 600x600 | 0kRiWDuHX309dYP5p6aGAM | SWM | H_SC_AR S15_UG Ped | Anchor Bolt ¦ Anchor Bolt-F-M22 | S43AA061-00004 |  | Anchor Bolt (Material Supply) | M22 |  | =AB | =0 | 0 | EA | Q6.1 | 계산 성공
H_SC_AR S15_UG Ped_C1 600x600 | 0kRiWDuHX309dYP5p6aGAM | SWM | H_SC_AR S15_UG Ped | Concrete ¦ Anchor Bolt-PED-M22 | A03AD029-00004 |  | Anchor Bolt (Installation only) | M22 |  | =AB | =0 | 0 | EA | Q6.1 | 계산 성공
H_SC_AR S15_RC Col-AG_C1 600x600 | 0kRiWDuHX309dYP5p6aGAN | GWM | H_SC_AR S15_RC Col-AG | RC-AG ¦ Concrete | A03AF032-00018 |  | Structural Concrete | Cement Type-5 35MPa ≤ F'c (Cylinder Strength) | 35MPa | =V | =2.7 | 2.7 | M3 | Q6.2 | 계산 성공
H_SC_AR S15_RC Col-AG_C1 600x600 | 0kRiWDuHX309dYP5p6aGAN | GWM | H_SC_AR S15_RC Col-AG | RC-AG ¦ Form1 | A03AF036-00001 |  | Form Work (1 time in use) | Flat Form Dressed Lumber, Plywood or Steel Form(Wood Planks are not Allowed) incl. Chamfer |  | =2*(W+D)*H/10**6 | =2*(600.0+600.0)*7500.038/10**6 | 18.0001 | M2 | Q6.2 | 계산 성공
H_SC_AR S15_RC Col-AG_C1 600x600 | 0kRiWDuHX309dYP5p6aGAN | GWM | H_SC_AR S15_RC Col-AG | RC-AG ¦ Rebar | A03AF037-00002 |  | Rebar Work | Deformed Bar (Non-Coat.) 400MPa<Fy≤470MPa | 420MPa | =V*RE_Column | =2.7*0.3 | 0.81 | TON | Q6.2 | 계산 성공
H_SC_AR S15_UG Ped_C1 600x600 | 0kRiWDuHX309dYP5p6aGAc | GWM | H_SC_AR S15_UG Ped | RC-UG ¦ Concrete | A03AD032-00018 |  | Structural Concrete | Cement Type-5 35MPa ≤ F'c (Cylinder Strength) | 35MPa | =V | =0.414 | 0.414 | M3 | Q6.1 | 계산 성공
H_SC_AR S15_UG Ped_C1 600x600 | 0kRiWDuHX309dYP5p6aGAc | GWM | H_SC_AR S15_UG Ped | RC-UG ¦ Form1 | A03AD035-00001 |  | Form Work (3 times in use) | Flat Form Dressed Lumber, Plywood or Steel Form(Wood Planks are not Allowed) incl. Chamfer |  | =2*(W+D)*H/10**6 | =2*(600.0+600.0)*1149.962/10**6 | 2.7599 | M2 | Q6.1 | 계산 성공
H_SC_AR S15_UG Ped_C1 600x600 | 0kRiWDuHX309dYP5p6aGAc | GWM | H_SC_AR S15_UG Ped | RC-UG ¦ Rebar | A03AD037-00002 |  | Rebar Work | Deformed Bar (Non-Coat.) 400MPa<Fy≤470MPa | 420MPa | =V*RE_Column | =0.414*0.3 | 0.1242 | TON | Q6.1 | 계산 성공
H_SC_AR S15_UG Ped_C1 600x600 | 0kRiWDuHX309dYP5p6aGAc | GWM | H_SC_AR S15_UG Ped | RC-UG ¦ Lean | A03AD034-00013 |  | Lean Concrete (including Form work) | Cement Type-1 10MPa ≤ F'c (Cylinder Strength) < 15MPa | 14MPa |  |  | 0 | M3 | Q6.1 | 계산 실패 - 수식 혹은 파라미터가 유효하지 않음
H_SC_AR S15_UG Ped_C1 600x600 | 0kRiWDuHX309dYP5p6aGAc | GWM | H_SC_AR S15_UG Ped | UG-PT ¦ Coating | A03AH056-00001 |  | Bitumen/Bituminous/Asphalt Coating |  |  | =2*(W+D)*H/10**6 | =2*(600.0+600.0)*1149.962/10**6 | 2.7599 | M2 | Q6.1 | 계산 성공
H_SC_AR S15_UG Ped_C1 600x600 | 0kRiWDuHX309dYP5p6aGAc | GWM | H_SC_AR S15_UG Ped | UG-PT ¦ Membrane | A03AH059-00001 |  | Sheet Membrane | Adhesive Rubber Sheet or Bitumen Polyethylene Laminated Waterproofing Membrane | THK=( )mm | =2*(W+D)*H/10**6 | =2*(600.0+600.0)*1149.962/10**6 | 2.7599 | M2 | Q6.1 | 계산 성공
H_SC_AR S15_UG Ped_C1 600x600 | 0kRiWDuHX309dYP5p6aGAc | GWM | H_SC_AR S15_UG Ped | UG-PT ¦ Protection Board | A03AH060-00001 |  | Memebrane Protection Board | Bitumen Impregnated Fiberboard | THK=( )mm | =2*(W+D)*H/10**6 | =2*(600.0+600.0)*1149.962/10**6 | 2.7599 | M2 | Q6.1 | 계산 성공
H_SC_AR S15_UG Ped_C1 600x600 | 0kRiWDuHX309dYP5p6aGAc | SWM | H_SC_AR S15_UG Ped | Grout ¦ Grout | S03AA030-00001 |  | Non-Shrink Grouting |  | Material: ( ) THK=( )mm | =W*D*GT/10**6 | =600.0*600.0*0.05/10**6 | 0.018 | M3 | Q6.1 | 계산 성공
H_SC_AR S15_UG Ped_C1 600x600 | 0kRiWDuHX309dYP5p6aGAc | SWM | H_SC_AR S15_UG Ped | Anchor Bolt ¦ Anchor Bolt-F-M22 | S43AA061-00004 |  | Anchor Bolt (Material Supply) | M22 |  | =AB | =0 | 0 | EA | Q6.1 | 계산 성공
H_SC_AR S15_UG Ped_C1 600x600 | 0kRiWDuHX309dYP5p6aGAc | SWM | H_SC_AR S15_UG Ped | Concrete ¦ Anchor Bolt-PED-M22 | A03AD029-00004 |  | Anchor Bolt (Installation only) | M22 |  | =AB | =0 | 0 | EA | Q6.1 | 계산 성공
H_SC_AR S15_RC Col-AG_C1 600x600 | 0kRiWDuHX309dYP5p6aGAb | GWM | H_SC_AR S15_RC Col-AG | RC-AG ¦ Concrete | A03AF032-00018 |  | Structural Concrete | Cement Type-5 35MPa ≤ F'c (Cylinder Strength) | 35MPa | =V | =2.7 | 2.7 | M3 | Q6.2 | 계산 성공
H_SC_AR S15_RC Col-AG_C1 600x600 | 0kRiWDuHX309dYP5p6aGAb | GWM | H_SC_AR S15_RC Col-AG | RC-AG ¦ Form1 | A03AF036-00001 |  | Form Work (1 time in use) | Flat Form Dressed Lumber, Plywood or Steel Form(Wood Planks are not Allowed) incl. Chamfer |  | =2*(W+D)*H/10**6 | =2*(600.0+600.0)*7500.038/10**6 | 18.0001 | M2 | Q6.2 | 계산 성공
H_SC_AR S15_RC Col-AG_C1 600x600 | 0kRiWDuHX309dYP5p6aGAb | GWM | H_SC_AR S15_RC Col-AG | RC-AG ¦ Rebar | A03AF037-00002 |  | Rebar Work | Deformed Bar (Non-Coat.) 400MPa<Fy≤470MPa | 420MPa | =V*RE_Column | =2.7*0.3 | 0.81 | TON | Q6.2 | 계산 성공
H_SC_AR S15_UG Ped_C1 600x600 | 0kRiWDuHX309dYP5p6aGAg | GWM | H_SC_AR S15_UG Ped | RC-UG ¦ Concrete | A03AD032-00018 |  | Structural Concrete | Cement Type-5 35MPa ≤ F'c (Cylinder Strength) | 35MPa | =V | =0.414 | 0.414 | M3 | Q6.1 | 계산 성공
H_SC_AR S15_UG Ped_C1 600x600 | 0kRiWDuHX309dYP5p6aGAg | GWM | H_SC_AR S15_UG Ped | RC-UG ¦ Form1 | A03AD035-00001 |  | Form Work (3 times in use) | Flat Form Dressed Lumber, Plywood or Steel Form(Wood Planks are not Allowed) incl. Chamfer |  | =2*(W+D)*H/10**6 | =2*(600.0+600.0)*1149.962/10**6 | 2.7599 | M2 | Q6.1 | 계산 성공
H_SC_AR S15_UG Ped_C1 600x600 | 0kRiWDuHX309dYP5p6aGAg | GWM | H_SC_AR S15_UG Ped | RC-UG ¦ Rebar | A03AD037-00002 |  | Rebar Work | Deformed Bar (Non-Coat.) 400MPa<Fy≤470MPa | 420MPa | =V*RE_Column | =0.414*0.3 | 0.1242 | TON | Q6.1 | 계산 성공
H_SC_AR S15_UG Ped_C1 600x600 | 0kRiWDuHX309dYP5p6aGAg | GWM | H_SC_AR S15_UG Ped | RC-UG ¦ Lean | A03AD034-00013 |  | Lean Concrete (including Form work) | Cement Type-1 10MPa ≤ F'c (Cylinder Strength) < 15MPa | 14MPa |  |  | 0 | M3 | Q6.1 | 계산 실패 - 수식 혹은 파라미터가 유효하지 않음
H_SC_AR S15_UG Ped_C1 600x600 | 0kRiWDuHX309dYP5p6aGAg | GWM | H_SC_AR S15_UG Ped | UG-PT ¦ Coating | A03AH056-00001 |  | Bitumen/Bituminous/Asphalt Coating |  |  | =2*(W+D)*H/10**6 | =2*(600.0+600.0)*1149.962/10**6 | 2.7599 | M2 | Q6.1 | 계산 성공
H_SC_AR S15_UG Ped_C1 600x600 | 0kRiWDuHX309dYP5p6aGAg | GWM | H_SC_AR S15_UG Ped | UG-PT ¦ Membrane | A03AH059-00001 |  | Sheet Membrane | Adhesive Rubber Sheet or Bitumen Polyethylene Laminated Waterproofing Membrane | THK=( )mm | =2*(W+D)*H/10**6 | =2*(600.0+600.0)*1149.962/10**6 | 2.7599 | M2 | Q6.1 | 계산 성공
H_SC_AR S15_UG Ped_C1 600x600 | 0kRiWDuHX309dYP5p6aGAg | GWM | H_SC_AR S15_UG Ped | UG-PT ¦ Protection Board | A03AH060-00001 |  | Memebrane Protection Board | Bitumen Impregnated Fiberboard | THK=( )mm | =2*(W+D)*H/10**6 | =2*(600.0+600.0)*1149.962/10**6 | 2.7599 | M2 | Q6.1 | 계산 성공
H_SC_AR S15_UG Ped_C1 600x600 | 0kRiWDuHX309dYP5p6aGAg | SWM | H_SC_AR S15_UG Ped | Grout ¦ Grout | S03AA030-00001 |  | Non-Shrink Grouting |  | Material: ( ) THK=( )mm | =W*D*GT/10**6 | =600.0*600.0*0.05/10**6 | 0.018 | M3 | Q6.1 | 계산 성공
H_SC_AR S15_UG Ped_C1 600x600 | 0kRiWDuHX309dYP5p6aGAg | SWM | H_SC_AR S15_UG Ped | Anchor Bolt ¦ Anchor Bolt-F-M22 | S43AA061-00004 |  | Anchor Bolt (Material Supply) | M22 |  | =AB | =0 | 0 | EA | Q6.1 | 계산 성공
H_SC_AR S15_UG Ped_C1 600x600 | 0kRiWDuHX309dYP5p6aGAg | SWM | H_SC_AR S15_UG Ped | Concrete ¦ Anchor Bolt-PED-M22 | A03AD029-00004 |  | Anchor Bolt (Installation only) | M22 |  | =AB | =0 | 0 | EA | Q6.1 | 계산 성공
H_SC_AR S15_RC Col-AG_C1 600x600 | 0kRiWDuHX309dYP5p6aGAh | GWM | H_SC_AR S15_RC Col-AG | RC-AG ¦ Concrete | A03AF032-00018 |  | Structural Concrete | Cement Type-5 35MPa ≤ F'c (Cylinder Strength) | 35MPa | =V | =2.7 | 2.7 | M3 | Q6.2 | 계산 성공
H_SC_AR S15_RC Col-AG_C1 600x600 | 0kRiWDuHX309dYP5p6aGAh | GWM | H_SC_AR S15_RC Col-AG | RC-AG ¦ Form1 | A03AF036-00001 |  | Form Work (1 time in use) | Flat Form Dressed Lumber, Plywood or Steel Form(Wood Planks are not Allowed) incl. Chamfer |  | =2*(W+D)*H/10**6 | =2*(600.0+600.0)*7500.038/10**6 | 18.0001 | M2 | Q6.2 | 계산 성공
H_SC_AR S15_RC Col-AG_C1 600x600 | 0kRiWDuHX309dYP5p6aGAh | GWM | H_SC_AR S15_RC Col-AG | RC-AG ¦ Rebar | A03AF037-00002 |  | Rebar Work | Deformed Bar (Non-Coat.) 400MPa<Fy≤470MPa | 420MPa | =V*RE_Column | =2.7*0.3 | 0.81 | TON | Q6.2 | 계산 성공
H_SC_AR S15_UG Ped_C1 600x600 | 0kRiWDuHX309dYP5p6aGAe | GWM | H_SC_AR S15_UG Ped | RC-UG ¦ Concrete | A03AD032-00018 |  | Structural Concrete | Cement Type-5 35MPa ≤ F'c (Cylinder Strength) | 35MPa | =V | =0.414 | 0.414 | M3 | Q6.1 | 계산 성공
H_SC_AR S15_UG Ped_C1 600x600 | 0kRiWDuHX309dYP5p6aGAe | GWM | H_SC_AR S15_UG Ped | RC-UG ¦ Form1 | A03AD035-00001 |  | Form Work (3 times in use) | Flat Form Dressed Lumber, Plywood or Steel Form(Wood Planks are not Allowed) incl. Chamfer |  | =2*(W+D)*H/10**6 | =2*(600.0+600.0)*1149.962/10**6 | 2.7599 | M2 | Q6.1 | 계산 성공
H_SC_AR S15_UG Ped_C1 600x600 | 0kRiWDuHX309dYP5p6aGAe | GWM | H_SC_AR S15_UG Ped | RC-UG ¦ Rebar | A03AD037-00002 |  | Rebar Work | Deformed Bar (Non-Coat.) 400MPa<Fy≤470MPa | 420MPa | =V*RE_Column | =0.414*0.3 | 0.1242 | TON | Q6.1 | 계산 성공
H_SC_AR S15_UG Ped_C1 600x600 | 0kRiWDuHX309dYP5p6aGAe | GWM | H_SC_AR S15_UG Ped | RC-UG ¦ Lean | A03AD034-00013 |  | Lean Concrete (including Form work) | Cement Type-1 10MPa ≤ F'c (Cylinder Strength) < 15MPa | 14MPa |  |  | 0 | M3 | Q6.1 | 계산 실패 - 수식 혹은 파라미터가 유효하지 않음
H_SC_AR S15_UG Ped_C1 600x600 | 0kRiWDuHX309dYP5p6aGAe | GWM | H_SC_AR S15_UG Ped | UG-PT ¦ Coating | A03AH056-00001 |  | Bitumen/Bituminous/Asphalt Coating |  |  | =2*(W+D)*H/10**6 | =2*(600.0+600.0)*1149.962/10**6 | 2.7599 | M2 | Q6.1 | 계산 성공
H_SC_AR S15_UG Ped_C1 600x600 | 0kRiWDuHX309dYP5p6aGAe | GWM | H_SC_AR S15_UG Ped | UG-PT ¦ Membrane | A03AH059-00001 |  | Sheet Membrane | Adhesive Rubber Sheet or Bitumen Polyethylene Laminated Waterproofing Membrane | THK=( )mm | =2*(W+D)*H/10**6 | =2*(600.0+600.0)*1149.962/10**6 | 2.7599 | M2 | Q6.1 | 계산 성공
H_SC_AR S15_UG Ped_C1 600x600 | 0kRiWDuHX309dYP5p6aGAe | GWM | H_SC_AR S15_UG Ped | UG-PT ¦ Protection Board | A03AH060-00001 |  | Memebrane Protection Board | Bitumen Impregnated Fiberboard | THK=( )mm | =2*(W+D)*H/10**6 | =2*(600.0+600.0)*1149.962/10**6 | 2.7599 | M2 | Q6.1 | 계산 성공
H_SC_AR S15_UG Ped_C1 600x600 | 0kRiWDuHX309dYP5p6aGAe | SWM | H_SC_AR S15_UG Ped | Grout ¦ Grout | S03AA030-00001 |  | Non-Shrink Grouting |  | Material: ( ) THK=( )mm | =W*D*GT/10**6 | =600.0*600.0*0.05/10**6 | 0.018 | M3 | Q6.1 | 계산 성공
H_SC_AR S15_UG Ped_C1 600x600 | 0kRiWDuHX309dYP5p6aGAe | SWM | H_SC_AR S15_UG Ped | Anchor Bolt ¦ Anchor Bolt-F-M22 | S43AA061-00004 |  | Anchor Bolt (Material Supply) | M22 |  | =AB | =0 | 0 | EA | Q6.1 | 계산 성공
H_SC_AR S15_UG Ped_C1 600x600 | 0kRiWDuHX309dYP5p6aGAe | SWM | H_SC_AR S15_UG Ped | Concrete ¦ Anchor Bolt-PED-M22 | A03AD029-00004 |  | Anchor Bolt (Installation only) | M22 |  | =AB | =0 | 0 | EA | Q6.1 | 계산 성공
H_SC_AR S15_RC Col-AG_C1 600x600 | 0kRiWDuHX309dYP5p6aGAf | GWM | H_SC_AR S15_RC Col-AG | RC-AG ¦ Concrete | A03AF032-00018 |  | Structural Concrete | Cement Type-5 35MPa ≤ F'c (Cylinder Strength) | 35MPa | =V | =2.7 | 2.7 | M3 | Q6.2 | 계산 성공
H_SC_AR S15_RC Col-AG_C1 600x600 | 0kRiWDuHX309dYP5p6aGAf | GWM | H_SC_AR S15_RC Col-AG | RC-AG ¦ Form1 | A03AF036-00001 |  | Form Work (1 time in use) | Flat Form Dressed Lumber, Plywood or Steel Form(Wood Planks are not Allowed) incl. Chamfer |  | =2*(W+D)*H/10**6 | =2*(600.0+600.0)*7500.038/10**6 | 18.0001 | M2 | Q6.2 | 계산 성공
H_SC_AR S15_RC Col-AG_C1 600x600 | 0kRiWDuHX309dYP5p6aGAf | GWM | H_SC_AR S15_RC Col-AG | RC-AG ¦ Rebar | A03AF037-00002 |  | Rebar Work | Deformed Bar (Non-Coat.) 400MPa<Fy≤470MPa | 420MPa | =V*RE_Column | =2.7*0.3 | 0.81 | TON | Q6.2 | 계산 성공
H_SC_AR S15_RC Col-AG_C2 600x600 2 | 23HYWPttL4pwJG8hldABIl | GWM | H_SC_AR S15_RC Col-AG | RC-AG ¦ Concrete | A03AF032-00018 |  | Structural Concrete | Cement Type-5 35MPa ≤ F'c (Cylinder Strength) | 35MPa | =V | =2.7 | 2.7 | M3 | Q6.2 | 계산 성공
H_SC_AR S15_RC Col-AG_C2 600x600 2 | 23HYWPttL4pwJG8hldABIl | GWM | H_SC_AR S15_RC Col-AG | RC-AG ¦ Form1 | A03AF036-00001 |  | Form Work (1 time in use) | Flat Form Dressed Lumber, Plywood or Steel Form(Wood Planks are not Allowed) incl. Chamfer |  | =2*(W+D)*H/10**6 | =2*(600.0+600.0)*7500.038/10**6 | 18.0001 | M2 | Q6.2 | 계산 성공
H_SC_AR S15_RC Col-AG_C2 600x600 2 | 23HYWPttL4pwJG8hldABIl | GWM | H_SC_AR S15_RC Col-AG | RC-AG ¦ Rebar | A03AF037-00002 |  | Rebar Work | Deformed Bar (Non-Coat.) 400MPa<Fy≤470MPa | 420MPa | =V*RE_Column | =2.7*0.3 | 0.81 | TON | Q6.2 | 계산 성공
H_SC_AR S15_UG Ped_C1 600x600 | 0kRiWDuHX309dYP5p6aG11 | GWM | H_SC_AR S15_UG Ped | RC-UG ¦ Concrete | A03AD032-00018 |  | Structural Concrete | Cement Type-5 35MPa ≤ F'c (Cylinder Strength) | 35MPa | =V | =0.414 | 0.414 | M3 | Q6.1 | 계산 성공
H_SC_AR S15_UG Ped_C1 600x600 | 0kRiWDuHX309dYP5p6aG11 | GWM | H_SC_AR S15_UG Ped | RC-UG ¦ Form1 | A03AD035-00001 |  | Form Work (3 times in use) | Flat Form Dressed Lumber, Plywood or Steel Form(Wood Planks are not Allowed) incl. Chamfer |  | =2*(W+D)*H/10**6 | =2*(600.0+600.0)*1149.962/10**6 | 2.7599 | M2 | Q6.1 | 계산 성공
H_SC_AR S15_UG Ped_C1 600x600 | 0kRiWDuHX309dYP5p6aG11 | GWM | H_SC_AR S15_UG Ped | RC-UG ¦ Rebar | A03AD037-00002 |  | Rebar Work | Deformed Bar (Non-Coat.) 400MPa<Fy≤470MPa | 420MPa | =V*RE_Column | =0.414*0.3 | 0.1242 | TON | Q6.1 | 계산 성공
H_SC_AR S15_UG Ped_C1 600x600 | 0kRiWDuHX309dYP5p6aG11 | GWM | H_SC_AR S15_UG Ped | RC-UG ¦ Lean | A03AD034-00013 |  | Lean Concrete (including Form work) | Cement Type-1 10MPa ≤ F'c (Cylinder Strength) < 15MPa | 14MPa |  |  | 0 | M3 | Q6.1 | 계산 실패 - 수식 혹은 파라미터가 유효하지 않음
H_SC_AR S15_UG Ped_C1 600x600 | 0kRiWDuHX309dYP5p6aG11 | GWM | H_SC_AR S15_UG Ped | UG-PT ¦ Coating | A03AH056-00001 |  | Bitumen/Bituminous/Asphalt Coating |  |  | =2*(W+D)*H/10**6 | =2*(600.0+600.0)*1149.962/10**6 | 2.7599 | M2 | Q6.1 | 계산 성공
H_SC_AR S15_UG Ped_C1 600x600 | 0kRiWDuHX309dYP5p6aG11 | GWM | H_SC_AR S15_UG Ped | UG-PT ¦ Membrane | A03AH059-00001 |  | Sheet Membrane | Adhesive Rubber Sheet or Bitumen Polyethylene Laminated Waterproofing Membrane | THK=( )mm | =2*(W+D)*H/10**6 | =2*(600.0+600.0)*1149.962/10**6 | 2.7599 | M2 | Q6.1 | 계산 성공
H_SC_AR S15_UG Ped_C1 600x600 | 0kRiWDuHX309dYP5p6aG11 | GWM | H_SC_AR S15_UG Ped | UG-PT ¦ Protection Board | A03AH060-00001 |  | Memebrane Protection Board | Bitumen Impregnated Fiberboard | THK=( )mm | =2*(W+D)*H/10**6 | =2*(600.0+600.0)*1149.962/10**6 | 2.7599 | M2 | Q6.1 | 계산 성공
H_SC_AR S15_UG Ped_C1 600x600 | 0kRiWDuHX309dYP5p6aG11 | SWM | H_SC_AR S15_UG Ped | Grout ¦ Grout | S03AA030-00001 |  | Non-Shrink Grouting |  | Material: ( ) THK=( )mm | =W*D*GT/10**6 | =600.0*600.0*0.05/10**6 | 0.018 | M3 | Q6.1 | 계산 성공
H_SC_AR S15_UG Ped_C1 600x600 | 0kRiWDuHX309dYP5p6aG11 | SWM | H_SC_AR S15_UG Ped | Anchor Bolt ¦ Anchor Bolt-F-M22 | S43AA061-00004 |  | Anchor Bolt (Material Supply) | M22 |  | =AB | =0 | 0 | EA | Q6.1 | 계산 성공
H_SC_AR S15_UG Ped_C1 600x600 | 0kRiWDuHX309dYP5p6aG11 | SWM | H_SC_AR S15_UG Ped | Concrete ¦ Anchor Bolt-PED-M22 | A03AD029-00004 |  | Anchor Bolt (Installation only) | M22 |  | =AB | =0 | 0 | EA | Q6.1 | 계산 성공
H_SC_AR S15_RC Col-AG_C2 600x600 2 | 0kRiWDuHX309dYP5p6aG16 | GWM | H_SC_AR S15_RC Col-AG | RC-AG ¦ Concrete | A03AF032-00018 |  | Structural Concrete | Cement Type-5 35MPa ≤ F'c (Cylinder Strength) | 35MPa | =V | =2.7 | 2.7 | M3 | Q6.2 | 계산 성공
H_SC_AR S15_RC Col-AG_C2 600x600 2 | 0kRiWDuHX309dYP5p6aG16 | GWM | H_SC_AR S15_RC Col-AG | RC-AG ¦ Form1 | A03AF036-00001 |  | Form Work (1 time in use) | Flat Form Dressed Lumber, Plywood or Steel Form(Wood Planks are not Allowed) incl. Chamfer |  | =2*(W+D)*H/10**6 | =2*(600.0+600.0)*7500.038/10**6 | 18.0001 | M2 | Q6.2 | 계산 성공
H_SC_AR S15_RC Col-AG_C2 600x600 2 | 0kRiWDuHX309dYP5p6aG16 | GWM | H_SC_AR S15_RC Col-AG | RC-AG ¦ Rebar | A03AF037-00002 |  | Rebar Work | Deformed Bar (Non-Coat.) 400MPa<Fy≤470MPa | 420MPa | =V*RE_Column | =2.7*0.3 | 0.81 | TON | Q6.2 | 계산 성공
H_SC_AR S15_UG Ped_C1 600x600 | 0kRiWDuHX309dYP5p6aG1I | GWM | H_SC_AR S15_UG Ped | RC-UG ¦ Concrete | A03AD032-00018 |  | Structural Concrete | Cement Type-5 35MPa ≤ F'c (Cylinder Strength) | 35MPa | =V | =0.414 | 0.414 | M3 | Q6.1 | 계산 성공
H_SC_AR S15_UG Ped_C1 600x600 | 0kRiWDuHX309dYP5p6aG1I | GWM | H_SC_AR S15_UG Ped | RC-UG ¦ Form1 | A03AD035-00001 |  | Form Work (3 times in use) | Flat Form Dressed Lumber, Plywood or Steel Form(Wood Planks are not Allowed) incl. Chamfer |  | =2*(W+D)*H/10**6 | =2*(600.0+600.0)*1149.962/10**6 | 2.7599 | M2 | Q6.1 | 계산 성공
H_SC_AR S15_UG Ped_C1 600x600 | 0kRiWDuHX309dYP5p6aG1I | GWM | H_SC_AR S15_UG Ped | RC-UG ¦ Rebar | A03AD037-00002 |  | Rebar Work | Deformed Bar (Non-Coat.) 400MPa<Fy≤470MPa | 420MPa | =V*RE_Column | =0.414*0.3 | 0.1242 | TON | Q6.1 | 계산 성공
H_SC_AR S15_UG Ped_C1 600x600 | 0kRiWDuHX309dYP5p6aG1I | GWM | H_SC_AR S15_UG Ped | RC-UG ¦ Lean | A03AD034-00013 |  | Lean Concrete (including Form work) | Cement Type-1 10MPa ≤ F'c (Cylinder Strength) < 15MPa | 14MPa |  |  | 0 | M3 | Q6.1 | 계산 실패 - 수식 혹은 파라미터가 유효하지 않음
H_SC_AR S15_UG Ped_C1 600x600 | 0kRiWDuHX309dYP5p6aG1I | GWM | H_SC_AR S15_UG Ped | UG-PT ¦ Coating | A03AH056-00001 |  | Bitumen/Bituminous/Asphalt Coating |  |  | =2*(W+D)*H/10**6 | =2*(600.0+600.0)*1149.962/10**6 | 2.7599 | M2 | Q6.1 | 계산 성공
H_SC_AR S15_UG Ped_C1 600x600 | 0kRiWDuHX309dYP5p6aG1I | GWM | H_SC_AR S15_UG Ped | UG-PT ¦ Membrane | A03AH059-00001 |  | Sheet Membrane | Adhesive Rubber Sheet or Bitumen Polyethylene Laminated Waterproofing Membrane | THK=( )mm | =2*(W+D)*H/10**6 | =2*(600.0+600.0)*1149.962/10**6 | 2.7599 | M2 | Q6.1 | 계산 성공
H_SC_AR S15_UG Ped_C1 600x600 | 0kRiWDuHX309dYP5p6aG1I | GWM | H_SC_AR S15_UG Ped | UG-PT ¦ Protection Board | A03AH060-00001 |  | Memebrane Protection Board | Bitumen Impregnated Fiberboard | THK=( )mm | =2*(W+D)*H/10**6 | =2*(600.0+600.0)*1149.962/10**6 | 2.7599 | M2 | Q6.1 | 계산 성공
H_SC_AR S15_UG Ped_C1 600x600 | 0kRiWDuHX309dYP5p6aG1I | SWM | H_SC_AR S15_UG Ped | Grout ¦ Grout | S03AA030-00001 |  | Non-Shrink Grouting |  | Material: ( ) THK=( )mm | =W*D*GT/10**6 | =600.0*600.0*0.05/10**6 | 0.018 | M3 | Q6.1 | 계산 성공
H_SC_AR S15_UG Ped_C1 600x600 | 0kRiWDuHX309dYP5p6aG1I | SWM | H_SC_AR S15_UG Ped | Anchor Bolt ¦ Anchor Bolt-F-M22 | S43AA061-00004 |  | Anchor Bolt (Material Supply) | M22 |  | =AB | =0 | 0 | EA | Q6.1 | 계산 성공
H_SC_AR S15_UG Ped_C1 600x600 | 0kRiWDuHX309dYP5p6aG1I | SWM | H_SC_AR S15_UG Ped | Concrete ¦ Anchor Bolt-PED-M22 | A03AD029-00004 |  | Anchor Bolt (Installation only) | M22 |  | =AB | =0 | 0 | EA | Q6.1 | 계산 성공
H_SC_AR S15_RC Col-AG_C2 600x600 2 | 0kRiWDuHX309dYP5p6aG1J | GWM | H_SC_AR S15_RC Col-AG | RC-AG ¦ Concrete | A03AF032-00018 |  | Structural Concrete | Cement Type-5 35MPa ≤ F'c (Cylinder Strength) | 35MPa | =V | =2.7 | 2.7 | M3 | Q6.2 | 계산 성공
H_SC_AR S15_RC Col-AG_C2 600x600 2 | 0kRiWDuHX309dYP5p6aG1J | GWM | H_SC_AR S15_RC Col-AG | RC-AG ¦ Form1 | A03AF036-00001 |  | Form Work (1 time in use) | Flat Form Dressed Lumber, Plywood or Steel Form(Wood Planks are not Allowed) incl. Chamfer |  | =2*(W+D)*H/10**6 | =2*(600.0+600.0)*7500.038/10**6 | 18.0001 | M2 | Q6.2 | 계산 성공
H_SC_AR S15_RC Col-AG_C2 600x600 2 | 0kRiWDuHX309dYP5p6aG1J | GWM | H_SC_AR S15_RC Col-AG | RC-AG ¦ Rebar | A03AF037-00002 |  | Rebar Work | Deformed Bar (Non-Coat.) 400MPa<Fy≤470MPa | 420MPa | =V*RE_Column | =2.7*0.3 | 0.81 | TON | Q6.2 | 계산 성공
H_SC_AR S15_UG Ped_C1 600x600 | 0kRiWDuHX309dYP5p6aG1T | GWM | H_SC_AR S15_UG Ped | RC-UG ¦ Concrete | A03AD032-00018 |  | Structural Concrete | Cement Type-5 35MPa ≤ F'c (Cylinder Strength) | 35MPa | =V | =0.414 | 0.414 | M3 | Q6.1 | 계산 성공
H_SC_AR S15_UG Ped_C1 600x600 | 0kRiWDuHX309dYP5p6aG1T | GWM | H_SC_AR S15_UG Ped | RC-UG ¦ Form1 | A03AD035-00001 |  | Form Work (3 times in use) | Flat Form Dressed Lumber, Plywood or Steel Form(Wood Planks are not Allowed) incl. Chamfer |  | =2*(W+D)*H/10**6 | =2*(600.0+600.0)*1149.962/10**6 | 2.7599 | M2 | Q6.1 | 계산 성공
H_SC_AR S15_UG Ped_C1 600x600 | 0kRiWDuHX309dYP5p6aG1T | GWM | H_SC_AR S15_UG Ped | RC-UG ¦ Rebar | A03AD037-00002 |  | Rebar Work | Deformed Bar (Non-Coat.) 400MPa<Fy≤470MPa | 420MPa | =V*RE_Column | =0.414*0.3 | 0.1242 | TON | Q6.1 | 계산 성공
H_SC_AR S15_UG Ped_C1 600x600 | 0kRiWDuHX309dYP5p6aG1T | GWM | H_SC_AR S15_UG Ped | RC-UG ¦ Lean | A03AD034-00013 |  | Lean Concrete (including Form work) | Cement Type-1 10MPa ≤ F'c (Cylinder Strength) < 15MPa | 14MPa |  |  | 0 | M3 | Q6.1 | 계산 실패 - 수식 혹은 파라미터가 유효하지 않음
H_SC_AR S15_UG Ped_C1 600x600 | 0kRiWDuHX309dYP5p6aG1T | GWM | H_SC_AR S15_UG Ped | UG-PT ¦ Coating | A03AH056-00001 |  | Bitumen/Bituminous/Asphalt Coating |  |  | =2*(W+D)*H/10**6 | =2*(600.0+600.0)*1149.962/10**6 | 2.7599 | M2 | Q6.1 | 계산 성공
H_SC_AR S15_UG Ped_C1 600x600 | 0kRiWDuHX309dYP5p6aG1T | GWM | H_SC_AR S15_UG Ped | UG-PT ¦ Membrane | A03AH059-00001 |  | Sheet Membrane | Adhesive Rubber Sheet or Bitumen Polyethylene Laminated Waterproofing Membrane | THK=( )mm | =2*(W+D)*H/10**6 | =2*(600.0+600.0)*1149.962/10**6 | 2.7599 | M2 | Q6.1 | 계산 성공
H_SC_AR S15_UG Ped_C1 600x600 | 0kRiWDuHX309dYP5p6aG1T | GWM | H_SC_AR S15_UG Ped | UG-PT ¦ Protection Board | A03AH060-00001 |  | Memebrane Protection Board | Bitumen Impregnated Fiberboard | THK=( )mm | =2*(W+D)*H/10**6 | =2*(600.0+600.0)*1149.962/10**6 | 2.7599 | M2 | Q6.1 | 계산 성공
H_SC_AR S15_UG Ped_C1 600x600 | 0kRiWDuHX309dYP5p6aG1T | SWM | H_SC_AR S15_UG Ped | Grout ¦ Grout | S03AA030-00001 |  | Non-Shrink Grouting |  | Material: ( ) THK=( )mm | =W*D*GT/10**6 | =600.0*600.0*0.05/10**6 | 0.018 | M3 | Q6.1 | 계산 성공
H_SC_AR S15_UG Ped_C1 600x600 | 0kRiWDuHX309dYP5p6aG1T | SWM | H_SC_AR S15_UG Ped | Anchor Bolt ¦ Anchor Bolt-F-M22 | S43AA061-00004 |  | Anchor Bolt (Material Supply) | M22 |  | =AB | =0 | 0 | EA | Q6.1 | 계산 성공
H_SC_AR S15_UG Ped_C1 600x600 | 0kRiWDuHX309dYP5p6aG1T | SWM | H_SC_AR S15_UG Ped | Concrete ¦ Anchor Bolt-PED-M22 | A03AD029-00004 |  | Anchor Bolt (Installation only) | M22 |  | =AB | =0 | 0 | EA | Q6.1 | 계산 성공
H_SC_AR S15_RC Col-AG_C2 600x600 2 | 0kRiWDuHX309dYP5p6aG1Y | GWM | H_SC_AR S15_RC Col-AG | RC-AG ¦ Concrete | A03AF032-00018 |  | Structural Concrete | Cement Type-5 35MPa ≤ F'c (Cylinder Strength) | 35MPa | =V | =2.7 | 2.7 | M3 | Q6.2 | 계산 성공
H_SC_AR S15_RC Col-AG_C2 600x600 2 | 0kRiWDuHX309dYP5p6aG1Y | GWM | H_SC_AR S15_RC Col-AG | RC-AG ¦ Form1 | A03AF036-00001 |  | Form Work (1 time in use) | Flat Form Dressed Lumber, Plywood or Steel Form(Wood Planks are not Allowed) incl. Chamfer |  | =2*(W+D)*H/10**6 | =2*(600.0+600.0)*7500.038/10**6 | 18.0001 | M2 | Q6.2 | 계산 성공
H_SC_AR S15_RC Col-AG_C2 600x600 2 | 0kRiWDuHX309dYP5p6aG1Y | GWM | H_SC_AR S15_RC Col-AG | RC-AG ¦ Rebar | A03AF037-00002 |  | Rebar Work | Deformed Bar (Non-Coat.) 400MPa<Fy≤470MPa | 420MPa | =V*RE_Column | =2.7*0.3 | 0.81 | TON | Q6.2 | 계산 성공
H_SC_AR S15_UG Ped_C1 600x600 | 0kRiWDuHX309dYP5p6aG1k | GWM | H_SC_AR S15_UG Ped | RC-UG ¦ Concrete | A03AD032-00018 |  | Structural Concrete | Cement Type-5 35MPa ≤ F'c (Cylinder Strength) | 35MPa | =V | =0.414 | 0.414 | M3 | Q6.1 | 계산 성공
H_SC_AR S15_UG Ped_C1 600x600 | 0kRiWDuHX309dYP5p6aG1k | GWM | H_SC_AR S15_UG Ped | RC-UG ¦ Form1 | A03AD035-00001 |  | Form Work (3 times in use) | Flat Form Dressed Lumber, Plywood or Steel Form(Wood Planks are not Allowed) incl. Chamfer |  | =2*(W+D)*H/10**6 | =2*(600.0+600.0)*1149.962/10**6 | 2.7599 | M2 | Q6.1 | 계산 성공
H_SC_AR S15_UG Ped_C1 600x600 | 0kRiWDuHX309dYP5p6aG1k | GWM | H_SC_AR S15_UG Ped | RC-UG ¦ Rebar | A03AD037-00002 |  | Rebar Work | Deformed Bar (Non-Coat.) 400MPa<Fy≤470MPa | 420MPa | =V*RE_Column | =0.414*0.3 | 0.1242 | TON | Q6.1 | 계산 성공
H_SC_AR S15_UG Ped_C1 600x600 | 0kRiWDuHX309dYP5p6aG1k | GWM | H_SC_AR S15_UG Ped | RC-UG ¦ Lean | A03AD034-00013 |  | Lean Concrete (including Form work) | Cement Type-1 10MPa ≤ F'c (Cylinder Strength) < 15MPa | 14MPa |  |  | 0 | M3 | Q6.1 | 계산 실패 - 수식 혹은 파라미터가 유효하지 않음
H_SC_AR S15_UG Ped_C1 600x600 | 0kRiWDuHX309dYP5p6aG1k | GWM | H_SC_AR S15_UG Ped | UG-PT ¦ Coating | A03AH056-00001 |  | Bitumen/Bituminous/Asphalt Coating |  |  | =2*(W+D)*H/10**6 | =2*(600.0+600.0)*1149.962/10**6 | 2.7599 | M2 | Q6.1 | 계산 성공
H_SC_AR S15_UG Ped_C1 600x600 | 0kRiWDuHX309dYP5p6aG1k | GWM | H_SC_AR S15_UG Ped | UG-PT ¦ Membrane | A03AH059-00001 |  | Sheet Membrane | Adhesive Rubber Sheet or Bitumen Polyethylene Laminated Waterproofing Membrane | THK=( )mm | =2*(W+D)*H/10**6 | =2*(600.0+600.0)*1149.962/10**6 | 2.7599 | M2 | Q6.1 | 계산 성공
H_SC_AR S15_UG Ped_C1 600x600 | 0kRiWDuHX309dYP5p6aG1k | GWM | H_SC_AR S15_UG Ped | UG-PT ¦ Protection Board | A03AH060-00001 |  | Memebrane Protection Board | Bitumen Impregnated Fiberboard | THK=( )mm | =2*(W+D)*H/10**6 | =2*(600.0+600.0)*1149.962/10**6 | 2.7599 | M2 | Q6.1 | 계산 성공
H_SC_AR S15_UG Ped_C1 600x600 | 0kRiWDuHX309dYP5p6aG1k | SWM | H_SC_AR S15_UG Ped | Grout ¦ Grout | S03AA030-00001 |  | Non-Shrink Grouting |  | Material: ( ) THK=( )mm | =W*D*GT/10**6 | =600.0*600.0*0.05/10**6 | 0.018 | M3 | Q6.1 | 계산 성공
H_SC_AR S15_UG Ped_C1 600x600 | 0kRiWDuHX309dYP5p6aG1k | SWM | H_SC_AR S15_UG Ped | Anchor Bolt ¦ Anchor Bolt-F-M22 | S43AA061-00004 |  | Anchor Bolt (Material Supply) | M22 |  | =AB | =0 | 0 | EA | Q6.1 | 계산 성공
H_SC_AR S15_UG Ped_C1 600x600 | 0kRiWDuHX309dYP5p6aG1k | SWM | H_SC_AR S15_UG Ped | Concrete ¦ Anchor Bolt-PED-M22 | A03AD029-00004 |  | Anchor Bolt (Installation only) | M22 |  | =AB | =0 | 0 | EA | Q6.1 | 계산 성공
H_SC_AR S15_RC Col-AG_C2 600x600 2 | 0kRiWDuHX309dYP5p6aG1l | GWM | H_SC_AR S15_RC Col-AG | RC-AG ¦ Concrete | A03AF032-00018 |  | Structural Concrete | Cement Type-5 35MPa ≤ F'c (Cylinder Strength) | 35MPa | =V | =2.7 | 2.7 | M3 | Q6.2 | 계산 성공
H_SC_AR S15_RC Col-AG_C2 600x600 2 | 0kRiWDuHX309dYP5p6aG1l | GWM | H_SC_AR S15_RC Col-AG | RC-AG ¦ Form1 | A03AF036-00001 |  | Form Work (1 time in use) | Flat Form Dressed Lumber, Plywood or Steel Form(Wood Planks are not Allowed) incl. Chamfer |  | =2*(W+D)*H/10**6 | =2*(600.0+600.0)*7500.038/10**6 | 18.0001 | M2 | Q6.2 | 계산 성공
H_SC_AR S15_RC Col-AG_C2 600x600 2 | 0kRiWDuHX309dYP5p6aG1l | GWM | H_SC_AR S15_RC Col-AG | RC-AG ¦ Rebar | A03AF037-00002 |  | Rebar Work | Deformed Bar (Non-Coat.) 400MPa<Fy≤470MPa | 420MPa | =V*RE_Column | =2.7*0.3 | 0.81 | TON | Q6.2 | 계산 성공
H_SC_AR S15_UG Ped_C1 600x600 | 0kRiWDuHX309dYP5p6aG1$ | GWM | H_SC_AR S15_UG Ped | RC-UG ¦ Concrete | A03AD032-00018 |  | Structural Concrete | Cement Type-5 35MPa ≤ F'c (Cylinder Strength) | 35MPa | =V | =0.414 | 0.414 | M3 | Q6.1 | 계산 성공
H_SC_AR S15_UG Ped_C1 600x600 | 0kRiWDuHX309dYP5p6aG1$ | GWM | H_SC_AR S15_UG Ped | RC-UG ¦ Form1 | A03AD035-00001 |  | Form Work (3 times in use) | Flat Form Dressed Lumber, Plywood or Steel Form(Wood Planks are not Allowed) incl. Chamfer |  | =2*(W+D)*H/10**6 | =2*(600.0+600.0)*1149.962/10**6 | 2.7599 | M2 | Q6.1 | 계산 성공
H_SC_AR S15_UG Ped_C1 600x600 | 0kRiWDuHX309dYP5p6aG1$ | GWM | H_SC_AR S15_UG Ped | RC-UG ¦ Rebar | A03AD037-00002 |  | Rebar Work | Deformed Bar (Non-Coat.) 400MPa<Fy≤470MPa | 420MPa | =V*RE_Column | =0.414*0.3 | 0.1242 | TON | Q6.1 | 계산 성공
H_SC_AR S15_UG Ped_C1 600x600 | 0kRiWDuHX309dYP5p6aG1$ | GWM | H_SC_AR S15_UG Ped | RC-UG ¦ Lean | A03AD034-00013 |  | Lean Concrete (including Form work) | Cement Type-1 10MPa ≤ F'c (Cylinder Strength) < 15MPa | 14MPa |  |  | 0 | M3 | Q6.1 | 계산 실패 - 수식 혹은 파라미터가 유효하지 않음
H_SC_AR S15_UG Ped_C1 600x600 | 0kRiWDuHX309dYP5p6aG1$ | GWM | H_SC_AR S15_UG Ped | UG-PT ¦ Coating | A03AH056-00001 |  | Bitumen/Bituminous/Asphalt Coating |  |  | =2*(W+D)*H/10**6 | =2*(600.0+600.0)*1149.962/10**6 | 2.7599 | M2 | Q6.1 | 계산 성공
H_SC_AR S15_UG Ped_C1 600x600 | 0kRiWDuHX309dYP5p6aG1$ | GWM | H_SC_AR S15_UG Ped | UG-PT ¦ Membrane | A03AH059-00001 |  | Sheet Membrane | Adhesive Rubber Sheet or Bitumen Polyethylene Laminated Waterproofing Membrane | THK=( )mm | =2*(W+D)*H/10**6 | =2*(600.0+600.0)*1149.962/10**6 | 2.7599 | M2 | Q6.1 | 계산 성공
H_SC_AR S15_UG Ped_C1 600x600 | 0kRiWDuHX309dYP5p6aG1$ | GWM | H_SC_AR S15_UG Ped | UG-PT ¦ Protection Board | A03AH060-00001 |  | Memebrane Protection Board | Bitumen Impregnated Fiberboard | THK=( )mm | =2*(W+D)*H/10**6 | =2*(600.0+600.0)*1149.962/10**6 | 2.7599 | M2 | Q6.1 | 계산 성공
H_SC_AR S15_UG Ped_C1 600x600 | 0kRiWDuHX309dYP5p6aG1$ | SWM | H_SC_AR S15_UG Ped | Grout ¦ Grout | S03AA030-00001 |  | Non-Shrink Grouting |  | Material: ( ) THK=( )mm | =W*D*GT/10**6 | =600.0*600.0*0.05/10**6 | 0.018 | M3 | Q6.1 | 계산 성공
H_SC_AR S15_UG Ped_C1 600x600 | 0kRiWDuHX309dYP5p6aG1$ | SWM | H_SC_AR S15_UG Ped | Anchor Bolt ¦ Anchor Bolt-F-M22 | S43AA061-00004 |  | Anchor Bolt (Material Supply) | M22 |  | =AB | =0 | 0 | EA | Q6.1 | 계산 성공
H_SC_AR S15_UG Ped_C1 600x600 | 0kRiWDuHX309dYP5p6aG1$ | SWM | H_SC_AR S15_UG Ped | Concrete ¦ Anchor Bolt-PED-M22 | A03AD029-00004 |  | Anchor Bolt (Installation only) | M22 |  | =AB | =0 | 0 | EA | Q6.1 | 계산 성공
H_SC_AR S15_RC Col-AG_C2 600x600 2 | 0kRiWDuHX309dYP5p6aG1y | GWM | H_SC_AR S15_RC Col-AG | RC-AG ¦ Concrete | A03AF032-00018 |  | Structural Concrete | Cement Type-5 35MPa ≤ F'c (Cylinder Strength) | 35MPa | =V | =2.7 | 2.7 | M3 | Q6.2 | 계산 성공
H_SC_AR S15_RC Col-AG_C2 600x600 2 | 0kRiWDuHX309dYP5p6aG1y | GWM | H_SC_AR S15_RC Col-AG | RC-AG ¦ Form1 | A03AF036-00001 |  | Form Work (1 time in use) | Flat Form Dressed Lumber, Plywood or Steel Form(Wood Planks are not Allowed) incl. Chamfer |  | =2*(W+D)*H/10**6 | =2*(600.0+600.0)*7500.038/10**6 | 18.0001 | M2 | Q6.2 | 계산 성공
H_SC_AR S15_RC Col-AG_C2 600x600 2 | 0kRiWDuHX309dYP5p6aG1y | GWM | H_SC_AR S15_RC Col-AG | RC-AG ¦ Rebar | A03AF037-00002 |  | Rebar Work | Deformed Bar (Non-Coat.) 400MPa<Fy≤470MPa | 420MPa | =V*RE_Column | =2.7*0.3 | 0.81 | TON | Q6.2 | 계산 성공
H_SC_AR S15_UG Ped_C1 600x600 | 0kRiWDuHX309dYP5p6aG08 | GWM | H_SC_AR S15_UG Ped | RC-UG ¦ Concrete | A03AD032-00018 |  | Structural Concrete | Cement Type-5 35MPa ≤ F'c (Cylinder Strength) | 35MPa | =V | =0.414 | 0.414 | M3 | Q6.1 | 계산 성공
H_SC_AR S15_UG Ped_C1 600x600 | 0kRiWDuHX309dYP5p6aG08 | GWM | H_SC_AR S15_UG Ped | RC-UG ¦ Form1 | A03AD035-00001 |  | Form Work (3 times in use) | Flat Form Dressed Lumber, Plywood or Steel Form(Wood Planks are not Allowed) incl. Chamfer |  | =2*(W+D)*H/10**6 | =2*(600.0+600.0)*1149.962/10**6 | 2.7599 | M2 | Q6.1 | 계산 성공
H_SC_AR S15_UG Ped_C1 600x600 | 0kRiWDuHX309dYP5p6aG08 | GWM | H_SC_AR S15_UG Ped | RC-UG ¦ Rebar | A03AD037-00002 |  | Rebar Work | Deformed Bar (Non-Coat.) 400MPa<Fy≤470MPa | 420MPa | =V*RE_Column | =0.414*0.3 | 0.1242 | TON | Q6.1 | 계산 성공
H_SC_AR S15_UG Ped_C1 600x600 | 0kRiWDuHX309dYP5p6aG08 | GWM | H_SC_AR S15_UG Ped | RC-UG ¦ Lean | A03AD034-00013 |  | Lean Concrete (including Form work) | Cement Type-1 10MPa ≤ F'c (Cylinder Strength) < 15MPa | 14MPa |  |  | 0 | M3 | Q6.1 | 계산 실패 - 수식 혹은 파라미터가 유효하지 않음
H_SC_AR S15_UG Ped_C1 600x600 | 0kRiWDuHX309dYP5p6aG08 | GWM | H_SC_AR S15_UG Ped | UG-PT ¦ Coating | A03AH056-00001 |  | Bitumen/Bituminous/Asphalt Coating |  |  | =2*(W+D)*H/10**6 | =2*(600.0+600.0)*1149.962/10**6 | 2.7599 | M2 | Q6.1 | 계산 성공
H_SC_AR S15_UG Ped_C1 600x600 | 0kRiWDuHX309dYP5p6aG08 | GWM | H_SC_AR S15_UG Ped | UG-PT ¦ Membrane | A03AH059-00001 |  | Sheet Membrane | Adhesive Rubber Sheet or Bitumen Polyethylene Laminated Waterproofing Membrane | THK=( )mm | =2*(W+D)*H/10**6 | =2*(600.0+600.0)*1149.962/10**6 | 2.7599 | M2 | Q6.1 | 계산 성공
H_SC_AR S15_UG Ped_C1 600x600 | 0kRiWDuHX309dYP5p6aG08 | GWM | H_SC_AR S15_UG Ped | UG-PT ¦ Protection Board | A03AH060-00001 |  | Memebrane Protection Board | Bitumen Impregnated Fiberboard | THK=( )mm | =2*(W+D)*H/10**6 | =2*(600.0+600.0)*1149.962/10**6 | 2.7599 | M2 | Q6.1 | 계산 성공
H_SC_AR S15_UG Ped_C1 600x600 | 0kRiWDuHX309dYP5p6aG08 | SWM | H_SC_AR S15_UG Ped | Grout ¦ Grout | S03AA030-00001 |  | Non-Shrink Grouting |  | Material: ( ) THK=( )mm | =W*D*GT/10**6 | =600.0*600.0*0.05/10**6 | 0.018 | M3 | Q6.1 | 계산 성공
H_SC_AR S15_UG Ped_C1 600x600 | 0kRiWDuHX309dYP5p6aG08 | SWM | H_SC_AR S15_UG Ped | Anchor Bolt ¦ Anchor Bolt-F-M22 | S43AA061-00004 |  | Anchor Bolt (Material Supply) | M22 |  | =AB | =0 | 0 | EA | Q6.1 | 계산 성공
H_SC_AR S15_UG Ped_C1 600x600 | 0kRiWDuHX309dYP5p6aG08 | SWM | H_SC_AR S15_UG Ped | Concrete ¦ Anchor Bolt-PED-M22 | A03AD029-00004 |  | Anchor Bolt (Installation only) | M22 |  | =AB | =0 | 0 | EA | Q6.1 | 계산 성공
H_SC_AR S15_RC Col-AG_C2 600x600 2 | 0kRiWDuHX309dYP5p6aG09 | GWM | H_SC_AR S15_RC Col-AG | RC-AG ¦ Concrete | A03AF032-00018 |  | Structural Concrete | Cement Type-5 35MPa ≤ F'c (Cylinder Strength) | 35MPa | =V | =2.7 | 2.7 | M3 | Q6.2 | 계산 성공
H_SC_AR S15_RC Col-AG_C2 600x600 2 | 0kRiWDuHX309dYP5p6aG09 | GWM | H_SC_AR S15_RC Col-AG | RC-AG ¦ Form1 | A03AF036-00001 |  | Form Work (1 time in use) | Flat Form Dressed Lumber, Plywood or Steel Form(Wood Planks are not Allowed) incl. Chamfer |  | =2*(W+D)*H/10**6 | =2*(600.0+600.0)*7500.038/10**6 | 18.0001 | M2 | Q6.2 | 계산 성공
H_SC_AR S15_RC Col-AG_C2 600x600 2 | 0kRiWDuHX309dYP5p6aG09 | GWM | H_SC_AR S15_RC Col-AG | RC-AG ¦ Rebar | A03AF037-00002 |  | Rebar Work | Deformed Bar (Non-Coat.) 400MPa<Fy≤470MPa | 420MPa | =V*RE_Column | =2.7*0.3 | 0.81 | TON | Q6.2 | 계산 성공
H_SC_AR S15_UG Ped_C1 600x600 | 0kRiWDuHX309dYP5p6aG0L | GWM | H_SC_AR S15_UG Ped | RC-UG ¦ Concrete | A03AD032-00018 |  | Structural Concrete | Cement Type-5 35MPa ≤ F'c (Cylinder Strength) | 35MPa | =V | =0.414 | 0.414 | M3 | Q6.1 | 계산 성공
H_SC_AR S15_UG Ped_C1 600x600 | 0kRiWDuHX309dYP5p6aG0L | GWM | H_SC_AR S15_UG Ped | RC-UG ¦ Form1 | A03AD035-00001 |  | Form Work (3 times in use) | Flat Form Dressed Lumber, Plywood or Steel Form(Wood Planks are not Allowed) incl. Chamfer |  | =2*(W+D)*H/10**6 | =2*(600.0+600.0)*1149.962/10**6 | 2.7599 | M2 | Q6.1 | 계산 성공
H_SC_AR S15_UG Ped_C1 600x600 | 0kRiWDuHX309dYP5p6aG0L | GWM | H_SC_AR S15_UG Ped | RC-UG ¦ Rebar | A03AD037-00002 |  | Rebar Work | Deformed Bar (Non-Coat.) 400MPa<Fy≤470MPa | 420MPa | =V*RE_Column | =0.414*0.3 | 0.1242 | TON | Q6.1 | 계산 성공
H_SC_AR S15_UG Ped_C1 600x600 | 0kRiWDuHX309dYP5p6aG0L | GWM | H_SC_AR S15_UG Ped | RC-UG ¦ Lean | A03AD034-00013 |  | Lean Concrete (including Form work) | Cement Type-1 10MPa ≤ F'c (Cylinder Strength) < 15MPa | 14MPa |  |  | 0 | M3 | Q6.1 | 계산 실패 - 수식 혹은 파라미터가 유효하지 않음
H_SC_AR S15_UG Ped_C1 600x600 | 0kRiWDuHX309dYP5p6aG0L | GWM | H_SC_AR S15_UG Ped | UG-PT ¦ Coating | A03AH056-00001 |  | Bitumen/Bituminous/Asphalt Coating |  |  | =2*(W+D)*H/10**6 | =2*(600.0+600.0)*1149.962/10**6 | 2.7599 | M2 | Q6.1 | 계산 성공
H_SC_AR S15_UG Ped_C1 600x600 | 0kRiWDuHX309dYP5p6aG0L | GWM | H_SC_AR S15_UG Ped | UG-PT ¦ Membrane | A03AH059-00001 |  | Sheet Membrane | Adhesive Rubber Sheet or Bitumen Polyethylene Laminated Waterproofing Membrane | THK=( )mm | =2*(W+D)*H/10**6 | =2*(600.0+600.0)*1149.962/10**6 | 2.7599 | M2 | Q6.1 | 계산 성공
H_SC_AR S15_UG Ped_C1 600x600 | 0kRiWDuHX309dYP5p6aG0L | GWM | H_SC_AR S15_UG Ped | UG-PT ¦ Protection Board | A03AH060-00001 |  | Memebrane Protection Board | Bitumen Impregnated Fiberboard | THK=( )mm | =2*(W+D)*H/10**6 | =2*(600.0+600.0)*1149.962/10**6 | 2.7599 | M2 | Q6.1 | 계산 성공
H_SC_AR S15_UG Ped_C1 600x600 | 0kRiWDuHX309dYP5p6aG0L | SWM | H_SC_AR S15_UG Ped | Grout ¦ Grout | S03AA030-00001 |  | Non-Shrink Grouting |  | Material: ( ) THK=( )mm | =W*D*GT/10**6 | =600.0*600.0*0.05/10**6 | 0.018 | M3 | Q6.1 | 계산 성공
H_SC_AR S15_UG Ped_C1 600x600 | 0kRiWDuHX309dYP5p6aG0L | SWM | H_SC_AR S15_UG Ped | Anchor Bolt ¦ Anchor Bolt-F-M22 | S43AA061-00004 |  | Anchor Bolt (Material Supply) | M22 |  | =AB | =0 | 0 | EA | Q6.1 | 계산 성공
H_SC_AR S15_UG Ped_C1 600x600 | 0kRiWDuHX309dYP5p6aG0L | SWM | H_SC_AR S15_UG Ped | Concrete ¦ Anchor Bolt-PED-M22 | A03AD029-00004 |  | Anchor Bolt (Installation only) | M22 |  | =AB | =0 | 0 | EA | Q6.1 | 계산 성공
H_SC_AR S15_RC Col-AG_C2 600x600 2 | 0kRiWDuHX309dYP5p6aG0Q | GWM | H_SC_AR S15_RC Col-AG | RC-AG ¦ Concrete | A03AF032-00018 |  | Structural Concrete | Cement Type-5 35MPa ≤ F'c (Cylinder Strength) | 35MPa | =V | =2.7 | 2.7 | M3 | Q6.2 | 계산 성공
H_SC_AR S15_RC Col-AG_C2 600x600 2 | 0kRiWDuHX309dYP5p6aG0Q | GWM | H_SC_AR S15_RC Col-AG | RC-AG ¦ Form1 | A03AF036-00001 |  | Form Work (1 time in use) | Flat Form Dressed Lumber, Plywood or Steel Form(Wood Planks are not Allowed) incl. Chamfer |  | =2*(W+D)*H/10**6 | =2*(600.0+600.0)*7500.038/10**6 | 18.0001 | M2 | Q6.2 | 계산 성공
H_SC_AR S15_RC Col-AG_C2 600x600 2 | 0kRiWDuHX309dYP5p6aG0Q | GWM | H_SC_AR S15_RC Col-AG | RC-AG ¦ Rebar | A03AF037-00002 |  | Rebar Work | Deformed Bar (Non-Coat.) 400MPa<Fy≤470MPa | 420MPa | =V*RE_Column | =2.7*0.3 | 0.81 | TON | Q6.2 | 계산 성공
H_SC_AR S15_UG Ped_C1 600x600 | 0kRiWDuHX309dYP5p6aG0c | GWM | H_SC_AR S15_UG Ped | RC-UG ¦ Concrete | A03AD032-00018 |  | Structural Concrete | Cement Type-5 35MPa ≤ F'c (Cylinder Strength) | 35MPa | =V | =0.414 | 0.414 | M3 | Q6.1 | 계산 성공
H_SC_AR S15_UG Ped_C1 600x600 | 0kRiWDuHX309dYP5p6aG0c | GWM | H_SC_AR S15_UG Ped | RC-UG ¦ Form1 | A03AD035-00001 |  | Form Work (3 times in use) | Flat Form Dressed Lumber, Plywood or Steel Form(Wood Planks are not Allowed) incl. Chamfer |  | =2*(W+D)*H/10**6 | =2*(600.0+600.0)*1149.962/10**6 | 2.7599 | M2 | Q6.1 | 계산 성공
H_SC_AR S15_UG Ped_C1 600x600 | 0kRiWDuHX309dYP5p6aG0c | GWM | H_SC_AR S15_UG Ped | RC-UG ¦ Rebar | A03AD037-00002 |  | Rebar Work | Deformed Bar (Non-Coat.) 400MPa<Fy≤470MPa | 420MPa | =V*RE_Column | =0.414*0.3 | 0.1242 | TON | Q6.1 | 계산 성공
H_SC_AR S15_UG Ped_C1 600x600 | 0kRiWDuHX309dYP5p6aG0c | GWM | H_SC_AR S15_UG Ped | RC-UG ¦ Lean | A03AD034-00013 |  | Lean Concrete (including Form work) | Cement Type-1 10MPa ≤ F'c (Cylinder Strength) < 15MPa | 14MPa |  |  | 0 | M3 | Q6.1 | 계산 실패 - 수식 혹은 파라미터가 유효하지 않음
H_SC_AR S15_UG Ped_C1 600x600 | 0kRiWDuHX309dYP5p6aG0c | GWM | H_SC_AR S15_UG Ped | UG-PT ¦ Coating | A03AH056-00001 |  | Bitumen/Bituminous/Asphalt Coating |  |  | =2*(W+D)*H/10**6 | =2*(600.0+600.0)*1149.962/10**6 | 2.7599 | M2 | Q6.1 | 계산 성공
H_SC_AR S15_UG Ped_C1 600x600 | 0kRiWDuHX309dYP5p6aG0c | GWM | H_SC_AR S15_UG Ped | UG-PT ¦ Membrane | A03AH059-00001 |  | Sheet Membrane | Adhesive Rubber Sheet or Bitumen Polyethylene Laminated Waterproofing Membrane | THK=( )mm | =2*(W+D)*H/10**6 | =2*(600.0+600.0)*1149.962/10**6 | 2.7599 | M2 | Q6.1 | 계산 성공
H_SC_AR S15_UG Ped_C1 600x600 | 0kRiWDuHX309dYP5p6aG0c | GWM | H_SC_AR S15_UG Ped | UG-PT ¦ Protection Board | A03AH060-00001 |  | Memebrane Protection Board | Bitumen Impregnated Fiberboard | THK=( )mm | =2*(W+D)*H/10**6 | =2*(600.0+600.0)*1149.962/10**6 | 2.7599 | M2 | Q6.1 | 계산 성공
H_SC_AR S15_UG Ped_C1 600x600 | 0kRiWDuHX309dYP5p6aG0c | SWM | H_SC_AR S15_UG Ped | Grout ¦ Grout | S03AA030-00001 |  | Non-Shrink Grouting |  | Material: ( ) THK=( )mm | =W*D*GT/10**6 | =600.0*600.0*0.05/10**6 | 0.018 | M3 | Q6.1 | 계산 성공
H_SC_AR S15_UG Ped_C1 600x600 | 0kRiWDuHX309dYP5p6aG0c | SWM | H_SC_AR S15_UG Ped | Anchor Bolt ¦ Anchor Bolt-F-M22 | S43AA061-00004 |  | Anchor Bolt (Material Supply) | M22 |  | =AB | =0 | 0 | EA | Q6.1 | 계산 성공
H_SC_AR S15_UG Ped_C1 600x600 | 0kRiWDuHX309dYP5p6aG0c | SWM | H_SC_AR S15_UG Ped | Concrete ¦ Anchor Bolt-PED-M22 | A03AD029-00004 |  | Anchor Bolt (Installation only) | M22 |  | =AB | =0 | 0 | EA | Q6.1 | 계산 성공
H_SC_AR S15_RC Col-AG_C2 600x600 2 | 0kRiWDuHX309dYP5p6aG0d | GWM | H_SC_AR S15_RC Col-AG | RC-AG ¦ Concrete | A03AF032-00018 |  | Structural Concrete | Cement Type-5 35MPa ≤ F'c (Cylinder Strength) | 35MPa | =V | =2.7 | 2.7 | M3 | Q6.2 | 계산 성공
H_SC_AR S15_RC Col-AG_C2 600x600 2 | 0kRiWDuHX309dYP5p6aG0d | GWM | H_SC_AR S15_RC Col-AG | RC-AG ¦ Form1 | A03AF036-00001 |  | Form Work (1 time in use) | Flat Form Dressed Lumber, Plywood or Steel Form(Wood Planks are not Allowed) incl. Chamfer |  | =2*(W+D)*H/10**6 | =2*(600.0+600.0)*7500.038/10**6 | 18.0001 | M2 | Q6.2 | 계산 성공
H_SC_AR S15_RC Col-AG_C2 600x600 2 | 0kRiWDuHX309dYP5p6aG0d | GWM | H_SC_AR S15_RC Col-AG | RC-AG ¦ Rebar | A03AF037-00002 |  | Rebar Work | Deformed Bar (Non-Coat.) 400MPa<Fy≤470MPa | 420MPa | =V*RE_Column | =2.7*0.3 | 0.81 | TON | Q6.2 | 계산 성공
H_SC_AR S15_UG Ped_C1 600x600 | 0kRiWDuHX309dYP5p6aG0n | GWM | H_SC_AR S15_UG Ped | RC-UG ¦ Concrete | A03AD032-00018 |  | Structural Concrete | Cement Type-5 35MPa ≤ F'c (Cylinder Strength) | 35MPa | =V | =0.414 | 0.414 | M3 | Q6.1 | 계산 성공
H_SC_AR S15_UG Ped_C1 600x600 | 0kRiWDuHX309dYP5p6aG0n | GWM | H_SC_AR S15_UG Ped | RC-UG ¦ Form1 | A03AD035-00001 |  | Form Work (3 times in use) | Flat Form Dressed Lumber, Plywood or Steel Form(Wood Planks are not Allowed) incl. Chamfer |  | =2*(W+D)*H/10**6 | =2*(600.0+600.0)*1149.962/10**6 | 2.7599 | M2 | Q6.1 | 계산 성공
H_SC_AR S15_UG Ped_C1 600x600 | 0kRiWDuHX309dYP5p6aG0n | GWM | H_SC_AR S15_UG Ped | RC-UG ¦ Rebar | A03AD037-00002 |  | Rebar Work | Deformed Bar (Non-Coat.) 400MPa<Fy≤470MPa | 420MPa | =V*RE_Column | =0.414*0.3 | 0.1242 | TON | Q6.1 | 계산 성공
H_SC_AR S15_UG Ped_C1 600x600 | 0kRiWDuHX309dYP5p6aG0n | GWM | H_SC_AR S15_UG Ped | RC-UG ¦ Lean | A03AD034-00013 |  | Lean Concrete (including Form work) | Cement Type-1 10MPa ≤ F'c (Cylinder Strength) < 15MPa | 14MPa |  |  | 0 | M3 | Q6.1 | 계산 실패 - 수식 혹은 파라미터가 유효하지 않음
H_SC_AR S15_UG Ped_C1 600x600 | 0kRiWDuHX309dYP5p6aG0n | GWM | H_SC_AR S15_UG Ped | UG-PT ¦ Coating | A03AH056-00001 |  | Bitumen/Bituminous/Asphalt Coating |  |  | =2*(W+D)*H/10**6 | =2*(600.0+600.0)*1149.962/10**6 | 2.7599 | M2 | Q6.1 | 계산 성공
H_SC_AR S15_UG Ped_C1 600x600 | 0kRiWDuHX309dYP5p6aG0n | GWM | H_SC_AR S15_UG Ped | UG-PT ¦ Membrane | A03AH059-00001 |  | Sheet Membrane | Adhesive Rubber Sheet or Bitumen Polyethylene Laminated Waterproofing Membrane | THK=( )mm | =2*(W+D)*H/10**6 | =2*(600.0+600.0)*1149.962/10**6 | 2.7599 | M2 | Q6.1 | 계산 성공
H_SC_AR S15_UG Ped_C1 600x600 | 0kRiWDuHX309dYP5p6aG0n | GWM | H_SC_AR S15_UG Ped | UG-PT ¦ Protection Board | A03AH060-00001 |  | Memebrane Protection Board | Bitumen Impregnated Fiberboard | THK=( )mm | =2*(W+D)*H/10**6 | =2*(600.0+600.0)*1149.962/10**6 | 2.7599 | M2 | Q6.1 | 계산 성공
H_SC_AR S15_UG Ped_C1 600x600 | 0kRiWDuHX309dYP5p6aG0n | SWM | H_SC_AR S15_UG Ped | Grout ¦ Grout | S03AA030-00001 |  | Non-Shrink Grouting |  | Material: ( ) THK=( )mm | =W*D*GT/10**6 | =600.0*600.0*0.05/10**6 | 0.018 | M3 | Q6.1 | 계산 성공
H_SC_AR S15_UG Ped_C1 600x600 | 0kRiWDuHX309dYP5p6aG0n | SWM | H_SC_AR S15_UG Ped | Anchor Bolt ¦ Anchor Bolt-F-M22 | S43AA061-00004 |  | Anchor Bolt (Material Supply) | M22 |  | =AB | =0 | 0 | EA | Q6.1 | 계산 성공
H_SC_AR S15_UG Ped_C1 600x600 | 0kRiWDuHX309dYP5p6aG0n | SWM | H_SC_AR S15_UG Ped | Concrete ¦ Anchor Bolt-PED-M22 | A03AD029-00004 |  | Anchor Bolt (Installation only) | M22 |  | =AB | =0 | 0 | EA | Q6.1 | 계산 성공
H_SC_AR S15_RC Col-AG_C2 600x600 2 | 0kRiWDuHX309dYP5p6aG0s | GWM | H_SC_AR S15_RC Col-AG | RC-AG ¦ Concrete | A03AF032-00018 |  | Structural Concrete | Cement Type-5 35MPa ≤ F'c (Cylinder Strength) | 35MPa | =V | =2.7 | 2.7 | M3 | Q6.2 | 계산 성공
H_SC_AR S15_RC Col-AG_C2 600x600 2 | 0kRiWDuHX309dYP5p6aG0s | GWM | H_SC_AR S15_RC Col-AG | RC-AG ¦ Form1 | A03AF036-00001 |  | Form Work (1 time in use) | Flat Form Dressed Lumber, Plywood or Steel Form(Wood Planks are not Allowed) incl. Chamfer |  | =2*(W+D)*H/10**6 | =2*(600.0+600.0)*7500.038/10**6 | 18.0001 | M2 | Q6.2 | 계산 성공
H_SC_AR S15_RC Col-AG_C2 600x600 2 | 0kRiWDuHX309dYP5p6aG0s | GWM | H_SC_AR S15_RC Col-AG | RC-AG ¦ Rebar | A03AF037-00002 |  | Rebar Work | Deformed Bar (Non-Coat.) 400MPa<Fy≤470MPa | 420MPa | =V*RE_Column | =2.7*0.3 | 0.81 | TON | Q6.2 | 계산 성공
H_SB_AR S16_TG-UG_TG1 600x650 | 23HYWPttL4pwJG8hldABTv | GWM | H_SB_AR S16_TG-UG | RC-UG ¦ Concrete | A03AD032-00018 |  | Structural Concrete | Cement Type-5 35MPa ≤ F'c (Cylinder Strength) | 35MPa | =V | =18.798 | 18.798 | M3 | Q7.1 | 계산 성공
H_SB_AR S16_TG-UG_TG1 600x650 | 23HYWPttL4pwJG8hldABTv | GWM | H_SB_AR S16_TG-UG | RC-UG ¦ Form1 | A03AD035-00001 |  | Form Work (3 times in use) | Flat Form Dressed Lumber, Plywood or Steel Form(Wood Planks are not Allowed) incl. Chamfer |  | =2*(L*D)/10**6 | =2*(53000.0*650.0)/10**6 | 68.9 | M2 | Q7.1 | 계산 성공
H_SB_AR S16_TG-UG_TG1 600x650 | 23HYWPttL4pwJG8hldABTv | GWM | H_SB_AR S16_TG-UG | RC-UG ¦ Rebar | A03AD037-00002 |  | Rebar Work | Deformed Bar (Non-Coat.) 400MPa<Fy≤470MPa | 420MPa | =V*RE_Beam | =18.798*0.14 | 2.6317 | TON | Q7.1 | 계산 성공
H_SB_AR S16_TG-UG_TG1 600x650 | 23HYWPttL4pwJG8hldABTv | GWM | H_SB_AR S16_TG-UG | RC-UG ¦ Lean | A03AD034-00013 |  | Lean Concrete (including Form work) | Cement Type-1 10MPa ≤ F'c (Cylinder Strength) < 15MPa | 14MPa | =(W+2*D1)*L*C1/10**9 | =(600.0+2*0.1)*53000.0*0.05/10**9 | 0.0015905 | M3 | Q7.1 | 계산 성공
H_SB_AR S16_TG-UG_TG1 600x650 | 23HYWPttL4pwJG8hldABTv | GWM | H_SB_AR S16_TG-UG | UG-PT ¦ Coating | A03AH056-00001 |  | Bitumen/Bituminous/Asphalt Coating |  |  | =(2*L*D+W*L)/10**6 | =(2*53000.0*650.0+600.0*53000.0)/10**6 | 100.7 | M2 | Q7.1 | 계산 성공
H_SB_AR S16_TG-UG_TG1 600x650 | 23HYWPttL4pwJG8hldABTv | GWM | H_SB_AR S16_TG-UG | UG-PT ¦ Membrane | A03AH059-00001 |  | Sheet Membrane | Adhesive Rubber Sheet or Bitumen Polyethylene Laminated Waterproofing Membrane | THK=( )mm | =(2*L*D+W*L)/10**6 | =(2*53000.0*650.0+600.0*53000.0)/10**6 | 100.7 | M2 | Q7.1 | 계산 성공
H_SB_AR S16_TG-UG_TG1 600x650 | 23HYWPttL4pwJG8hldABTv | GWM | H_SB_AR S16_TG-UG | UG-PT ¦ Protection Board | A03AH060-00001 |  | Memebrane Protection Board | Bitumen Impregnated Fiberboard | THK=( )mm | =(2*L*D+W*L)/10**6 | =(2*53000.0*650.0+600.0*53000.0)/10**6 | 100.7 | M2 | Q7.1 | 계산 성공
H_SB_AR S16_TG-UG_TG1 600x650 | 23HYWPttL4pwJG8hldABTv | GWM | H_SB_AR S16_TG-UG | EARTH ¦ Excavation_A | A01ZZ001-00012 |  | Excavation | Soil, Mech. Manual Excavation Above GWL | Above GWL | =Exca | =Exca | 0 | M3 | Q7.1 | 토공 항목 - [H_PAB.RT.Q2A]_Revit 토공 물량 자동산출.dyn에서 산출 요망
H_SB_AR S16_TG-UG_TG1 600x650 | 23HYWPttL4pwJG8hldABTv | GWM | H_SB_AR S16_TG-UG | EARTH ¦ Excavation_B | A01ZZ001-00013 |  | Excavation | Soil, Mech. Manual Excavation Below GWL | Below GWL | =Exca | =Exca | 0 | M3 | Q7.1 | 토공 항목 - [H_PAB.RT.Q2A]_Revit 토공 물량 자동산출.dyn에서 산출 요망
H_SB_AR S16_TG-UG_TG1 600x650 | 23HYWPttL4pwJG8hldABTv | GWM | H_SB_AR S16_TG-UG | EARTH ¦ Backfilling_A | A01ZZ003-00001 |  | Backfill | Re-use, Soil | Compaction=( )% | =Back | =Back | 0 | M3 | Q7.1 | 토공 항목 - [H_PAB.RT.Q2A]_Revit 토공 물량 자동산출.dyn에서 산출 요망
H_SB_AR S16_TG-UG_TG1 600x650 | 23HYWPttL4pwJG8hldABTv | GWM | H_SB_AR S16_TG-UG | EARTH ¦ Backfilling_B | A01ZZ003-00003 |  | Backfill | Purchased, Soil | Compaction=( )% | =Back | =Back | 0 | M3 | Q7.1 | 토공 항목 - [H_PAB.RT.Q2A]_Revit 토공 물량 자동산출.dyn에서 산출 요망
H_SB_AR S16_TG-UG_TG1 600x650 | 23HYWPttL4pwJG8hldABTv | GWM | H_SB_AR S16_TG-UG | EARTH ¦ Disposal | A01ZZ004-00001 |  | Disposal | Soil | Disposal Distance=Appx. ( )km from Site | =Disp | =Disp | 0 | M3 | Q7.1 | 토공 항목 - [H_PAB.RT.Q2A]_Revit 토공 물량 자동산출.dyn에서 산출 요망
H_SB_AR S16_TG-UG_TG1 600x650 | 23HYWPttL4pwJG8hldABTv | GWM | H_SB_AR S16_TG-UG | BASE ¦ Base | A01ZZ005-00001 |  | Base Course | THK≤150mm | THK=( 150 )mm CBR=( )% | =(W+2*D1)*L/10**6 | =(600.0+2*0.1)*53000.0/10**6 | 31.8106 | M2 | Q7.1 | 계산 성공
H_SB_AR S16_TG-UG_TG1 600x650 | 23HYWPttL4pwJG8hldABTv | GWM | H_SB_AR S16_TG-UG | BASE ¦ Sub Base | A01ZZ006-00001 |  | Subbase Course | Including Compaction of Sub-Grade THK≤150mm | THK=( 150 )mm CBR=( )% for Subgrade, ( )% for Subbase Compaction=( )% for Subgrade, ( )% for Subbase | =(W+2*D1)*L/10**6 | =(600.0+2*0.1)*53000.0/10**6 | 31.8106 | M2 | Q7.1 | 계산 성공
H_SB_AR S16_TG-UG_TG1 600x650 | 23HYWPttL4pwJG8hldABSV | GWM | H_SB_AR S16_TG-UG | RC-UG ¦ Concrete | A03AD032-00018 |  | Structural Concrete | Cement Type-5 35MPa ≤ F'c (Cylinder Strength) | 35MPa | =V | =18.798 | 18.798 | M3 | Q7.1 | 계산 성공
H_SB_AR S16_TG-UG_TG1 600x650 | 23HYWPttL4pwJG8hldABSV | GWM | H_SB_AR S16_TG-UG | RC-UG ¦ Form1 | A03AD035-00001 |  | Form Work (3 times in use) | Flat Form Dressed Lumber, Plywood or Steel Form(Wood Planks are not Allowed) incl. Chamfer |  | =2*(L*D)/10**6 | =2*(53000.0*650.0)/10**6 | 68.9 | M2 | Q7.1 | 계산 성공
H_SB_AR S16_TG-UG_TG1 600x650 | 23HYWPttL4pwJG8hldABSV | GWM | H_SB_AR S16_TG-UG | RC-UG ¦ Rebar | A03AD037-00002 |  | Rebar Work | Deformed Bar (Non-Coat.) 400MPa<Fy≤470MPa | 420MPa | =V*RE_Beam | =18.798*0.14 | 2.6317 | TON | Q7.1 | 계산 성공
H_SB_AR S16_TG-UG_TG1 600x650 | 23HYWPttL4pwJG8hldABSV | GWM | H_SB_AR S16_TG-UG | RC-UG ¦ Lean | A03AD034-00013 |  | Lean Concrete (including Form work) | Cement Type-1 10MPa ≤ F'c (Cylinder Strength) < 15MPa | 14MPa | =(W+2*D1)*L*C1/10**9 | =(600.0+2*0.1)*53000.0*0.05/10**9 | 0.0015905 | M3 | Q7.1 | 계산 성공
H_SB_AR S16_TG-UG_TG1 600x650 | 23HYWPttL4pwJG8hldABSV | GWM | H_SB_AR S16_TG-UG | UG-PT ¦ Coating | A03AH056-00001 |  | Bitumen/Bituminous/Asphalt Coating |  |  | =(2*L*D+W*L)/10**6 | =(2*53000.0*650.0+600.0*53000.0)/10**6 | 100.7 | M2 | Q7.1 | 계산 성공
H_SB_AR S16_TG-UG_TG1 600x650 | 23HYWPttL4pwJG8hldABSV | GWM | H_SB_AR S16_TG-UG | UG-PT ¦ Membrane | A03AH059-00001 |  | Sheet Membrane | Adhesive Rubber Sheet or Bitumen Polyethylene Laminated Waterproofing Membrane | THK=( )mm | =(2*L*D+W*L)/10**6 | =(2*53000.0*650.0+600.0*53000.0)/10**6 | 100.7 | M2 | Q7.1 | 계산 성공
H_SB_AR S16_TG-UG_TG1 600x650 | 23HYWPttL4pwJG8hldABSV | GWM | H_SB_AR S16_TG-UG | UG-PT ¦ Protection Board | A03AH060-00001 |  | Memebrane Protection Board | Bitumen Impregnated Fiberboard | THK=( )mm | =(2*L*D+W*L)/10**6 | =(2*53000.0*650.0+600.0*53000.0)/10**6 | 100.7 | M2 | Q7.1 | 계산 성공
H_SB_AR S16_TG-UG_TG1 600x650 | 23HYWPttL4pwJG8hldABSV | GWM | H_SB_AR S16_TG-UG | EARTH ¦ Excavation_A | A01ZZ001-00012 |  | Excavation | Soil, Mech. Manual Excavation Above GWL | Above GWL | =Exca | =Exca | 0 | M3 | Q7.1 | 토공 항목 - [H_PAB.RT.Q2A]_Revit 토공 물량 자동산출.dyn에서 산출 요망
H_SB_AR S16_TG-UG_TG1 600x650 | 23HYWPttL4pwJG8hldABSV | GWM | H_SB_AR S16_TG-UG | EARTH ¦ Excavation_B | A01ZZ001-00013 |  | Excavation | Soil, Mech. Manual Excavation Below GWL | Below GWL | =Exca | =Exca | 0 | M3 | Q7.1 | 토공 항목 - [H_PAB.RT.Q2A]_Revit 토공 물량 자동산출.dyn에서 산출 요망
H_SB_AR S16_TG-UG_TG1 600x650 | 23HYWPttL4pwJG8hldABSV | GWM | H_SB_AR S16_TG-UG | EARTH ¦ Backfilling_A | A01ZZ003-00001 |  | Backfill | Re-use, Soil | Compaction=( )% | =Back | =Back | 0 | M3 | Q7.1 | 토공 항목 - [H_PAB.RT.Q2A]_Revit 토공 물량 자동산출.dyn에서 산출 요망
H_SB_AR S16_TG-UG_TG1 600x650 | 23HYWPttL4pwJG8hldABSV | GWM | H_SB_AR S16_TG-UG | EARTH ¦ Backfilling_B | A01ZZ003-00003 |  | Backfill | Purchased, Soil | Compaction=( )% | =Back | =Back | 0 | M3 | Q7.1 | 토공 항목 - [H_PAB.RT.Q2A]_Revit 토공 물량 자동산출.dyn에서 산출 요망
H_SB_AR S16_TG-UG_TG1 600x650 | 23HYWPttL4pwJG8hldABSV | GWM | H_SB_AR S16_TG-UG | EARTH ¦ Disposal | A01ZZ004-00001 |  | Disposal | Soil | Disposal Distance=Appx. ( )km from Site | =Disp | =Disp | 0 | M3 | Q7.1 | 토공 항목 - [H_PAB.RT.Q2A]_Revit 토공 물량 자동산출.dyn에서 산출 요망
H_SB_AR S16_TG-UG_TG1 600x650 | 23HYWPttL4pwJG8hldABSV | GWM | H_SB_AR S16_TG-UG | BASE ¦ Base | A01ZZ005-00001 |  | Base Course | THK≤150mm | THK=( 150 )mm CBR=( )% | =(W+2*D1)*L/10**6 | =(600.0+2*0.1)*53000.0/10**6 | 31.8106 | M2 | Q7.1 | 계산 성공
H_SB_AR S16_TG-UG_TG1 600x650 | 23HYWPttL4pwJG8hldABSV | GWM | H_SB_AR S16_TG-UG | BASE ¦ Sub Base | A01ZZ006-00001 |  | Subbase Course | Including Compaction of Sub-Grade THK≤150mm | THK=( 150 )mm CBR=( )% for Subgrade, ( )% for Subbase Compaction=( )% for Subgrade, ( )% for Subbase | =(W+2*D1)*L/10**6 | =(600.0+2*0.1)*53000.0/10**6 | 31.8106 | M2 | Q7.1 | 계산 성공
H_SB_AR S16_TG-UG_TG1 600x650 | 23HYWPttL4pwJG8hldABRx | GWM | H_SB_AR S16_TG-UG | RC-UG ¦ Concrete | A03AD032-00018 |  | Structural Concrete | Cement Type-5 35MPa ≤ F'c (Cylinder Strength) | 35MPa | =V | =8.658 | 8.658 | M3 | Q7.1 | 계산 성공
H_SB_AR S16_TG-UG_TG1 600x650 | 23HYWPttL4pwJG8hldABRx | GWM | H_SB_AR S16_TG-UG | RC-UG ¦ Form1 | A03AD035-00001 |  | Form Work (3 times in use) | Flat Form Dressed Lumber, Plywood or Steel Form(Wood Planks are not Allowed) incl. Chamfer |  | =2*(L*D)/10**6 | =2*(23400.0*650.0)/10**6 | 30.42 | M2 | Q7.1 | 계산 성공
H_SB_AR S16_TG-UG_TG1 600x650 | 23HYWPttL4pwJG8hldABRx | GWM | H_SB_AR S16_TG-UG | RC-UG ¦ Rebar | A03AD037-00002 |  | Rebar Work | Deformed Bar (Non-Coat.) 400MPa<Fy≤470MPa | 420MPa | =V*RE_Beam | =8.658*0.14 | 1.2121 | TON | Q7.1 | 계산 성공
H_SB_AR S16_TG-UG_TG1 600x650 | 23HYWPttL4pwJG8hldABRx | GWM | H_SB_AR S16_TG-UG | RC-UG ¦ Lean | A03AD034-00013 |  | Lean Concrete (including Form work) | Cement Type-1 10MPa ≤ F'c (Cylinder Strength) < 15MPa | 14MPa | =(W+2*D1)*L*C1/10**9 | =(600.0+2*0.1)*23400.0*0.05/10**9 | 0.00070223 | M3 | Q7.1 | 계산 성공
H_SB_AR S16_TG-UG_TG1 600x650 | 23HYWPttL4pwJG8hldABRx | GWM | H_SB_AR S16_TG-UG | UG-PT ¦ Coating | A03AH056-00001 |  | Bitumen/Bituminous/Asphalt Coating |  |  | =(2*L*D+W*L)/10**6 | =(2*23400.0*650.0+600.0*23400.0)/10**6 | 44.46 | M2 | Q7.1 | 계산 성공
H_SB_AR S16_TG-UG_TG1 600x650 | 23HYWPttL4pwJG8hldABRx | GWM | H_SB_AR S16_TG-UG | UG-PT ¦ Membrane | A03AH059-00001 |  | Sheet Membrane | Adhesive Rubber Sheet or Bitumen Polyethylene Laminated Waterproofing Membrane | THK=( )mm | =(2*L*D+W*L)/10**6 | =(2*23400.0*650.0+600.0*23400.0)/10**6 | 44.46 | M2 | Q7.1 | 계산 성공
H_SB_AR S16_TG-UG_TG1 600x650 | 23HYWPttL4pwJG8hldABRx | GWM | H_SB_AR S16_TG-UG | UG-PT ¦ Protection Board | A03AH060-00001 |  | Memebrane Protection Board | Bitumen Impregnated Fiberboard | THK=( )mm | =(2*L*D+W*L)/10**6 | =(2*23400.0*650.0+600.0*23400.0)/10**6 | 44.46 | M2 | Q7.1 | 계산 성공
H_SB_AR S16_TG-UG_TG1 600x650 | 23HYWPttL4pwJG8hldABRx | GWM | H_SB_AR S16_TG-UG | EARTH ¦ Excavation_A | A01ZZ001-00012 |  | Excavation | Soil, Mech. Manual Excavation Above GWL | Above GWL | =Exca | =Exca | 0 | M3 | Q7.1 | 토공 항목 - [H_PAB.RT.Q2A]_Revit 토공 물량 자동산출.dyn에서 산출 요망
H_SB_AR S16_TG-UG_TG1 600x650 | 23HYWPttL4pwJG8hldABRx | GWM | H_SB_AR S16_TG-UG | EARTH ¦ Excavation_B | A01ZZ001-00013 |  | Excavation | Soil, Mech. Manual Excavation Below GWL | Below GWL | =Exca | =Exca | 0 | M3 | Q7.1 | 토공 항목 - [H_PAB.RT.Q2A]_Revit 토공 물량 자동산출.dyn에서 산출 요망
H_SB_AR S16_TG-UG_TG1 600x650 | 23HYWPttL4pwJG8hldABRx | GWM | H_SB_AR S16_TG-UG | EARTH ¦ Backfilling_A | A01ZZ003-00001 |  | Backfill | Re-use, Soil | Compaction=( )% | =Back | =Back | 0 | M3 | Q7.1 | 토공 항목 - [H_PAB.RT.Q2A]_Revit 토공 물량 자동산출.dyn에서 산출 요망
H_SB_AR S16_TG-UG_TG1 600x650 | 23HYWPttL4pwJG8hldABRx | GWM | H_SB_AR S16_TG-UG | EARTH ¦ Backfilling_B | A01ZZ003-00003 |  | Backfill | Purchased, Soil | Compaction=( )% | =Back | =Back | 0 | M3 | Q7.1 | 토공 항목 - [H_PAB.RT.Q2A]_Revit 토공 물량 자동산출.dyn에서 산출 요망
H_SB_AR S16_TG-UG_TG1 600x650 | 23HYWPttL4pwJG8hldABRx | GWM | H_SB_AR S16_TG-UG | EARTH ¦ Disposal | A01ZZ004-00001 |  | Disposal | Soil | Disposal Distance=Appx. ( )km from Site | =Disp | =Disp | 0 | M3 | Q7.1 | 토공 항목 - [H_PAB.RT.Q2A]_Revit 토공 물량 자동산출.dyn에서 산출 요망
H_SB_AR S16_TG-UG_TG1 600x650 | 23HYWPttL4pwJG8hldABRx | GWM | H_SB_AR S16_TG-UG | BASE ¦ Base | A01ZZ005-00001 |  | Base Course | THK≤150mm | THK=( 150 )mm CBR=( )% | =(W+2*D1)*L/10**6 | =(600.0+2*0.1)*23400.0/10**6 | 14.0447 | M2 | Q7.1 | 계산 성공
H_SB_AR S16_TG-UG_TG1 600x650 | 23HYWPttL4pwJG8hldABRx | GWM | H_SB_AR S16_TG-UG | BASE ¦ Sub Base | A01ZZ006-00001 |  | Subbase Course | Including Compaction of Sub-Grade THK≤150mm | THK=( 150 )mm CBR=( )% for Subgrade, ( )% for Subbase Compaction=( )% for Subgrade, ( )% for Subbase | =(W+2*D1)*L/10**6 | =(600.0+2*0.1)*23400.0/10**6 | 14.0447 | M2 | Q7.1 | 계산 성공
H_SB_AR S16_TG-UG_TG1 600x650 | 23HYWPttL4pwJG8hldABQM | GWM | H_SB_AR S16_TG-UG | RC-UG ¦ Concrete | A03AD032-00018 |  | Structural Concrete | Cement Type-5 35MPa ≤ F'c (Cylinder Strength) | 35MPa | =V | =8.463 | 8.463 | M3 | Q7.1 | 계산 성공
H_SB_AR S16_TG-UG_TG1 600x650 | 23HYWPttL4pwJG8hldABQM | GWM | H_SB_AR S16_TG-UG | RC-UG ¦ Form1 | A03AD035-00001 |  | Form Work (3 times in use) | Flat Form Dressed Lumber, Plywood or Steel Form(Wood Planks are not Allowed) incl. Chamfer |  | =2*(L*D)/10**6 | =2*(23400.0*650.0)/10**6 | 30.42 | M2 | Q7.1 | 계산 성공
H_SB_AR S16_TG-UG_TG1 600x650 | 23HYWPttL4pwJG8hldABQM | GWM | H_SB_AR S16_TG-UG | RC-UG ¦ Rebar | A03AD037-00002 |  | Rebar Work | Deformed Bar (Non-Coat.) 400MPa<Fy≤470MPa | 420MPa | =V*RE_Beam | =8.463*0.14 | 1.1848 | TON | Q7.1 | 계산 성공
H_SB_AR S16_TG-UG_TG1 600x650 | 23HYWPttL4pwJG8hldABQM | GWM | H_SB_AR S16_TG-UG | RC-UG ¦ Lean | A03AD034-00013 |  | Lean Concrete (including Form work) | Cement Type-1 10MPa ≤ F'c (Cylinder Strength) < 15MPa | 14MPa | =(W+2*D1)*L*C1/10**9 | =(600.0+2*0.1)*23400.0*0.05/10**9 | 0.00070223 | M3 | Q7.1 | 계산 성공
H_SB_AR S16_TG-UG_TG1 600x650 | 23HYWPttL4pwJG8hldABQM | GWM | H_SB_AR S16_TG-UG | UG-PT ¦ Coating | A03AH056-00001 |  | Bitumen/Bituminous/Asphalt Coating |  |  | =(2*L*D+W*L)/10**6 | =(2*23400.0*650.0+600.0*23400.0)/10**6 | 44.46 | M2 | Q7.1 | 계산 성공
H_SB_AR S16_TG-UG_TG1 600x650 | 23HYWPttL4pwJG8hldABQM | GWM | H_SB_AR S16_TG-UG | UG-PT ¦ Membrane | A03AH059-00001 |  | Sheet Membrane | Adhesive Rubber Sheet or Bitumen Polyethylene Laminated Waterproofing Membrane | THK=( )mm | =(2*L*D+W*L)/10**6 | =(2*23400.0*650.0+600.0*23400.0)/10**6 | 44.46 | M2 | Q7.1 | 계산 성공
H_SB_AR S16_TG-UG_TG1 600x650 | 23HYWPttL4pwJG8hldABQM | GWM | H_SB_AR S16_TG-UG | UG-PT ¦ Protection Board | A03AH060-00001 |  | Memebrane Protection Board | Bitumen Impregnated Fiberboard | THK=( )mm | =(2*L*D+W*L)/10**6 | =(2*23400.0*650.0+600.0*23400.0)/10**6 | 44.46 | M2 | Q7.1 | 계산 성공
H_SB_AR S16_TG-UG_TG1 600x650 | 23HYWPttL4pwJG8hldABQM | GWM | H_SB_AR S16_TG-UG | EARTH ¦ Excavation_A | A01ZZ001-00012 |  | Excavation | Soil, Mech. Manual Excavation Above GWL | Above GWL | =Exca | =Exca | 0 | M3 | Q7.1 | 토공 항목 - [H_PAB.RT.Q2A]_Revit 토공 물량 자동산출.dyn에서 산출 요망
H_SB_AR S16_TG-UG_TG1 600x650 | 23HYWPttL4pwJG8hldABQM | GWM | H_SB_AR S16_TG-UG | EARTH ¦ Excavation_B | A01ZZ001-00013 |  | Excavation | Soil, Mech. Manual Excavation Below GWL | Below GWL | =Exca | =Exca | 0 | M3 | Q7.1 | 토공 항목 - [H_PAB.RT.Q2A]_Revit 토공 물량 자동산출.dyn에서 산출 요망
H_SB_AR S16_TG-UG_TG1 600x650 | 23HYWPttL4pwJG8hldABQM | GWM | H_SB_AR S16_TG-UG | EARTH ¦ Backfilling_A | A01ZZ003-00001 |  | Backfill | Re-use, Soil | Compaction=( )% | =Back | =Back | 0 | M3 | Q7.1 | 토공 항목 - [H_PAB.RT.Q2A]_Revit 토공 물량 자동산출.dyn에서 산출 요망
H_SB_AR S16_TG-UG_TG1 600x650 | 23HYWPttL4pwJG8hldABQM | GWM | H_SB_AR S16_TG-UG | EARTH ¦ Backfilling_B | A01ZZ003-00003 |  | Backfill | Purchased, Soil | Compaction=( )% | =Back | =Back | 0 | M3 | Q7.1 | 토공 항목 - [H_PAB.RT.Q2A]_Revit 토공 물량 자동산출.dyn에서 산출 요망
H_SB_AR S16_TG-UG_TG1 600x650 | 23HYWPttL4pwJG8hldABQM | GWM | H_SB_AR S16_TG-UG | EARTH ¦ Disposal | A01ZZ004-00001 |  | Disposal | Soil | Disposal Distance=Appx. ( )km from Site | =Disp | =Disp | 0 | M3 | Q7.1 | 토공 항목 - [H_PAB.RT.Q2A]_Revit 토공 물량 자동산출.dyn에서 산출 요망
H_SB_AR S16_TG-UG_TG1 600x650 | 23HYWPttL4pwJG8hldABQM | GWM | H_SB_AR S16_TG-UG | BASE ¦ Base | A01ZZ005-00001 |  | Base Course | THK≤150mm | THK=( 150 )mm CBR=( )% | =(W+2*D1)*L/10**6 | =(600.0+2*0.1)*23400.0/10**6 | 14.0447 | M2 | Q7.1 | 계산 성공
H_SB_AR S16_TG-UG_TG1 600x650 | 23HYWPttL4pwJG8hldABQM | GWM | H_SB_AR S16_TG-UG | BASE ¦ Sub Base | A01ZZ006-00001 |  | Subbase Course | Including Compaction of Sub-Grade THK≤150mm | THK=( 150 )mm CBR=( )% for Subgrade, ( )% for Subbase Compaction=( )% for Subgrade, ( )% for Subbase | =(W+2*D1)*L/10**6 | =(600.0+2*0.1)*23400.0/10**6 | 14.0447 | M2 | Q7.1 | 계산 성공
H_SB_AR S16_TG-UG_TG1 600x650 | 23HYWPttL4pwJG8hldABP4 | GWM | H_SB_AR S16_TG-UG | RC-UG ¦ Concrete | A03AD032-00018 |  | Structural Concrete | Cement Type-5 35MPa ≤ F'c (Cylinder Strength) | 35MPa | =V | =4.7 | 4.7 | M3 | Q7.1 | 계산 성공
H_SB_AR S16_TG-UG_TG1 600x650 | 23HYWPttL4pwJG8hldABP4 | GWM | H_SB_AR S16_TG-UG | RC-UG ¦ Form1 | A03AD035-00001 |  | Form Work (3 times in use) | Flat Form Dressed Lumber, Plywood or Steel Form(Wood Planks are not Allowed) incl. Chamfer |  | =2*(L*D)/10**6 | =2*(13050.0*650.0)/10**6 | 16.965 | M2 | Q7.1 | 계산 성공
H_SB_AR S16_TG-UG_TG1 600x650 | 23HYWPttL4pwJG8hldABP4 | GWM | H_SB_AR S16_TG-UG | RC-UG ¦ Rebar | A03AD037-00002 |  | Rebar Work | Deformed Bar (Non-Coat.) 400MPa<Fy≤470MPa | 420MPa | =V*RE_Beam | =4.7*0.14 | 0.658 | TON | Q7.1 | 계산 성공
H_SB_AR S16_TG-UG_TG1 600x650 | 23HYWPttL4pwJG8hldABP4 | GWM | H_SB_AR S16_TG-UG | RC-UG ¦ Lean | A03AD034-00013 |  | Lean Concrete (including Form work) | Cement Type-1 10MPa ≤ F'c (Cylinder Strength) < 15MPa | 14MPa | =(W+2*D1)*L*C1/10**9 | =(600.0+2*0.1)*13050.0*0.05/10**9 | 0.00039163 | M3 | Q7.1 | 계산 성공
H_SB_AR S16_TG-UG_TG1 600x650 | 23HYWPttL4pwJG8hldABP4 | GWM | H_SB_AR S16_TG-UG | UG-PT ¦ Coating | A03AH056-00001 |  | Bitumen/Bituminous/Asphalt Coating |  |  | =(2*L*D+W*L)/10**6 | =(2*13050.0*650.0+600.0*13050.0)/10**6 | 24.795 | M2 | Q7.1 | 계산 성공
H_SB_AR S16_TG-UG_TG1 600x650 | 23HYWPttL4pwJG8hldABP4 | GWM | H_SB_AR S16_TG-UG | UG-PT ¦ Membrane | A03AH059-00001 |  | Sheet Membrane | Adhesive Rubber Sheet or Bitumen Polyethylene Laminated Waterproofing Membrane | THK=( )mm | =(2*L*D+W*L)/10**6 | =(2*13050.0*650.0+600.0*13050.0)/10**6 | 24.795 | M2 | Q7.1 | 계산 성공
H_SB_AR S16_TG-UG_TG1 600x650 | 23HYWPttL4pwJG8hldABP4 | GWM | H_SB_AR S16_TG-UG | UG-PT ¦ Protection Board | A03AH060-00001 |  | Memebrane Protection Board | Bitumen Impregnated Fiberboard | THK=( )mm | =(2*L*D+W*L)/10**6 | =(2*13050.0*650.0+600.0*13050.0)/10**6 | 24.795 | M2 | Q7.1 | 계산 성공
H_SB_AR S16_TG-UG_TG1 600x650 | 23HYWPttL4pwJG8hldABP4 | GWM | H_SB_AR S16_TG-UG | EARTH ¦ Excavation_A | A01ZZ001-00012 |  | Excavation | Soil, Mech. Manual Excavation Above GWL | Above GWL | =Exca | =Exca | 0 | M3 | Q7.1 | 토공 항목 - [H_PAB.RT.Q2A]_Revit 토공 물량 자동산출.dyn에서 산출 요망
H_SB_AR S16_TG-UG_TG1 600x650 | 23HYWPttL4pwJG8hldABP4 | GWM | H_SB_AR S16_TG-UG | EARTH ¦ Excavation_B | A01ZZ001-00013 |  | Excavation | Soil, Mech. Manual Excavation Below GWL | Below GWL | =Exca | =Exca | 0 | M3 | Q7.1 | 토공 항목 - [H_PAB.RT.Q2A]_Revit 토공 물량 자동산출.dyn에서 산출 요망
H_SB_AR S16_TG-UG_TG1 600x650 | 23HYWPttL4pwJG8hldABP4 | GWM | H_SB_AR S16_TG-UG | EARTH ¦ Backfilling_A | A01ZZ003-00001 |  | Backfill | Re-use, Soil | Compaction=( )% | =Back | =Back | 0 | M3 | Q7.1 | 토공 항목 - [H_PAB.RT.Q2A]_Revit 토공 물량 자동산출.dyn에서 산출 요망
H_SB_AR S16_TG-UG_TG1 600x650 | 23HYWPttL4pwJG8hldABP4 | GWM | H_SB_AR S16_TG-UG | EARTH ¦ Backfilling_B | A01ZZ003-00003 |  | Backfill | Purchased, Soil | Compaction=( )% | =Back | =Back | 0 | M3 | Q7.1 | 토공 항목 - [H_PAB.RT.Q2A]_Revit 토공 물량 자동산출.dyn에서 산출 요망
H_SB_AR S16_TG-UG_TG1 600x650 | 23HYWPttL4pwJG8hldABP4 | GWM | H_SB_AR S16_TG-UG | EARTH ¦ Disposal | A01ZZ004-00001 |  | Disposal | Soil | Disposal Distance=Appx. ( )km from Site | =Disp | =Disp | 0 | M3 | Q7.1 | 토공 항목 - [H_PAB.RT.Q2A]_Revit 토공 물량 자동산출.dyn에서 산출 요망
H_SB_AR S16_TG-UG_TG1 600x650 | 23HYWPttL4pwJG8hldABP4 | GWM | H_SB_AR S16_TG-UG | BASE ¦ Base | A01ZZ005-00001 |  | Base Course | THK≤150mm | THK=( 150 )mm CBR=( )% | =(W+2*D1)*L/10**6 | =(600.0+2*0.1)*13050.0/10**6 | 7.8326 | M2 | Q7.1 | 계산 성공
H_SB_AR S16_TG-UG_TG1 600x650 | 23HYWPttL4pwJG8hldABP4 | GWM | H_SB_AR S16_TG-UG | BASE ¦ Sub Base | A01ZZ006-00001 |  | Subbase Course | Including Compaction of Sub-Grade THK≤150mm | THK=( 150 )mm CBR=( )% for Subgrade, ( )% for Subbase Compaction=( )% for Subgrade, ( )% for Subbase | =(W+2*D1)*L/10**6 | =(600.0+2*0.1)*13050.0/10**6 | 7.8326 | M2 | Q7.1 | 계산 성공
H_SB_AR S16_TG-UG_TG1 600x650 | 23HYWPttL4pwJG8hldABOp | GWM | H_SB_AR S16_TG-UG | RC-UG ¦ Concrete | A03AD032-00018 |  | Structural Concrete | Cement Type-5 35MPa ≤ F'c (Cylinder Strength) | 35MPa | =V | =2.691 | 2.691 | M3 | Q7.1 | 계산 성공
H_SB_AR S16_TG-UG_TG1 600x650 | 23HYWPttL4pwJG8hldABOp | GWM | H_SB_AR S16_TG-UG | RC-UG ¦ Form1 | A03AD035-00001 |  | Form Work (3 times in use) | Flat Form Dressed Lumber, Plywood or Steel Form(Wood Planks are not Allowed) incl. Chamfer |  | =2*(L*D)/10**6 | =2*(7400.0*650.0)/10**6 | 9.62 | M2 | Q7.1 | 계산 성공
H_SB_AR S16_TG-UG_TG1 600x650 | 23HYWPttL4pwJG8hldABOp | GWM | H_SB_AR S16_TG-UG | RC-UG ¦ Rebar | A03AD037-00002 |  | Rebar Work | Deformed Bar (Non-Coat.) 400MPa<Fy≤470MPa | 420MPa | =V*RE_Beam | =2.691*0.14 | 0.37674 | TON | Q7.1 | 계산 성공
H_SB_AR S16_TG-UG_TG1 600x650 | 23HYWPttL4pwJG8hldABOp | GWM | H_SB_AR S16_TG-UG | RC-UG ¦ Lean | A03AD034-00013 |  | Lean Concrete (including Form work) | Cement Type-1 10MPa ≤ F'c (Cylinder Strength) < 15MPa | 14MPa | =(W+2*D1)*L*C1/10**9 | =(600.0+2*0.1)*7400.0*0.05/10**9 | 0.00022207 | M3 | Q7.1 | 계산 성공
H_SB_AR S16_TG-UG_TG1 600x650 | 23HYWPttL4pwJG8hldABOp | GWM | H_SB_AR S16_TG-UG | UG-PT ¦ Coating | A03AH056-00001 |  | Bitumen/Bituminous/Asphalt Coating |  |  | =(2*L*D+W*L)/10**6 | =(2*7400.0*650.0+600.0*7400.0)/10**6 | 14.06 | M2 | Q7.1 | 계산 성공
H_SB_AR S16_TG-UG_TG1 600x650 | 23HYWPttL4pwJG8hldABOp | GWM | H_SB_AR S16_TG-UG | UG-PT ¦ Membrane | A03AH059-00001 |  | Sheet Membrane | Adhesive Rubber Sheet or Bitumen Polyethylene Laminated Waterproofing Membrane | THK=( )mm | =(2*L*D+W*L)/10**6 | =(2*7400.0*650.0+600.0*7400.0)/10**6 | 14.06 | M2 | Q7.1 | 계산 성공
H_SB_AR S16_TG-UG_TG1 600x650 | 23HYWPttL4pwJG8hldABOp | GWM | H_SB_AR S16_TG-UG | UG-PT ¦ Protection Board | A03AH060-00001 |  | Memebrane Protection Board | Bitumen Impregnated Fiberboard | THK=( )mm | =(2*L*D+W*L)/10**6 | =(2*7400.0*650.0+600.0*7400.0)/10**6 | 14.06 | M2 | Q7.1 | 계산 성공
H_SB_AR S16_TG-UG_TG1 600x650 | 23HYWPttL4pwJG8hldABOp | GWM | H_SB_AR S16_TG-UG | EARTH ¦ Excavation_A | A01ZZ001-00012 |  | Excavation | Soil, Mech. Manual Excavation Above GWL | Above GWL | =Exca | =Exca | 0 | M3 | Q7.1 | 토공 항목 - [H_PAB.RT.Q2A]_Revit 토공 물량 자동산출.dyn에서 산출 요망
H_SB_AR S16_TG-UG_TG1 600x650 | 23HYWPttL4pwJG8hldABOp | GWM | H_SB_AR S16_TG-UG | EARTH ¦ Excavation_B | A01ZZ001-00013 |  | Excavation | Soil, Mech. Manual Excavation Below GWL | Below GWL | =Exca | =Exca | 0 | M3 | Q7.1 | 토공 항목 - [H_PAB.RT.Q2A]_Revit 토공 물량 자동산출.dyn에서 산출 요망
H_SB_AR S16_TG-UG_TG1 600x650 | 23HYWPttL4pwJG8hldABOp | GWM | H_SB_AR S16_TG-UG | EARTH ¦ Backfilling_A | A01ZZ003-00001 |  | Backfill | Re-use, Soil | Compaction=( )% | =Back | =Back | 0 | M3 | Q7.1 | 토공 항목 - [H_PAB.RT.Q2A]_Revit 토공 물량 자동산출.dyn에서 산출 요망
H_SB_AR S16_TG-UG_TG1 600x650 | 23HYWPttL4pwJG8hldABOp | GWM | H_SB_AR S16_TG-UG | EARTH ¦ Backfilling_B | A01ZZ003-00003 |  | Backfill | Purchased, Soil | Compaction=( )% | =Back | =Back | 0 | M3 | Q7.1 | 토공 항목 - [H_PAB.RT.Q2A]_Revit 토공 물량 자동산출.dyn에서 산출 요망
H_SB_AR S16_TG-UG_TG1 600x650 | 23HYWPttL4pwJG8hldABOp | GWM | H_SB_AR S16_TG-UG | EARTH ¦ Disposal | A01ZZ004-00001 |  | Disposal | Soil | Disposal Distance=Appx. ( )km from Site | =Disp | =Disp | 0 | M3 | Q7.1 | 토공 항목 - [H_PAB.RT.Q2A]_Revit 토공 물량 자동산출.dyn에서 산출 요망
H_SB_AR S16_TG-UG_TG1 600x650 | 23HYWPttL4pwJG8hldABOp | GWM | H_SB_AR S16_TG-UG | BASE ¦ Base | A01ZZ005-00001 |  | Base Course | THK≤150mm | THK=( 150 )mm CBR=( )% | =(W+2*D1)*L/10**6 | =(600.0+2*0.1)*7400.0/10**6 | 4.4415 | M2 | Q7.1 | 계산 성공
H_SB_AR S16_TG-UG_TG1 600x650 | 23HYWPttL4pwJG8hldABOp | GWM | H_SB_AR S16_TG-UG | BASE ¦ Sub Base | A01ZZ006-00001 |  | Subbase Course | Including Compaction of Sub-Grade THK≤150mm | THK=( 150 )mm CBR=( )% for Subgrade, ( )% for Subbase Compaction=( )% for Subgrade, ( )% for Subbase | =(W+2*D1)*L/10**6 | =(600.0+2*0.1)*7400.0/10**6 | 4.4415 | M2 | Q7.1 | 계산 성공
H_SB_AR S16_TG-UG_TG1 600x650 | 23HYWPttL4pwJG8hldAKd9 | GWM | H_SB_AR S16_TG-UG | RC-UG ¦ Concrete | A03AD032-00018 |  | Structural Concrete | Cement Type-5 35MPa ≤ F'c (Cylinder Strength) | 35MPa | =V | =9.516 | 9.516 | M3 | Q7.1 | 계산 성공
H_SB_AR S16_TG-UG_TG1 600x650 | 23HYWPttL4pwJG8hldAKd9 | GWM | H_SB_AR S16_TG-UG | RC-UG ¦ Form1 | A03AD035-00001 |  | Form Work (3 times in use) | Flat Form Dressed Lumber, Plywood or Steel Form(Wood Planks are not Allowed) incl. Chamfer |  | =2*(L*D)/10**6 | =2*(26800.0*650.0)/10**6 | 34.84 | M2 | Q7.1 | 계산 성공
H_SB_AR S16_TG-UG_TG1 600x650 | 23HYWPttL4pwJG8hldAKd9 | GWM | H_SB_AR S16_TG-UG | RC-UG ¦ Rebar | A03AD037-00002 |  | Rebar Work | Deformed Bar (Non-Coat.) 400MPa<Fy≤470MPa | 420MPa | =V*RE_Beam | =9.516*0.14 | 1.3322 | TON | Q7.1 | 계산 성공
H_SB_AR S16_TG-UG_TG1 600x650 | 23HYWPttL4pwJG8hldAKd9 | GWM | H_SB_AR S16_TG-UG | RC-UG ¦ Lean | A03AD034-00013 |  | Lean Concrete (including Form work) | Cement Type-1 10MPa ≤ F'c (Cylinder Strength) < 15MPa | 14MPa | =(W+2*D1)*L*C1/10**9 | =(600.0+2*0.1)*26800.0*0.05/10**9 | 0.00080427 | M3 | Q7.1 | 계산 성공
H_SB_AR S16_TG-UG_TG1 600x650 | 23HYWPttL4pwJG8hldAKd9 | GWM | H_SB_AR S16_TG-UG | UG-PT ¦ Coating | A03AH056-00001 |  | Bitumen/Bituminous/Asphalt Coating |  |  | =(2*L*D+W*L)/10**6 | =(2*26800.0*650.0+600.0*26800.0)/10**6 | 50.92 | M2 | Q7.1 | 계산 성공
H_SB_AR S16_TG-UG_TG1 600x650 | 23HYWPttL4pwJG8hldAKd9 | GWM | H_SB_AR S16_TG-UG | UG-PT ¦ Membrane | A03AH059-00001 |  | Sheet Membrane | Adhesive Rubber Sheet or Bitumen Polyethylene Laminated Waterproofing Membrane | THK=( )mm | =(2*L*D+W*L)/10**6 | =(2*26800.0*650.0+600.0*26800.0)/10**6 | 50.92 | M2 | Q7.1 | 계산 성공
H_SB_AR S16_TG-UG_TG1 600x650 | 23HYWPttL4pwJG8hldAKd9 | GWM | H_SB_AR S16_TG-UG | UG-PT ¦ Protection Board | A03AH060-00001 |  | Memebrane Protection Board | Bitumen Impregnated Fiberboard | THK=( )mm | =(2*L*D+W*L)/10**6 | =(2*26800.0*650.0+600.0*26800.0)/10**6 | 50.92 | M2 | Q7.1 | 계산 성공
H_SB_AR S16_TG-UG_TG1 600x650 | 23HYWPttL4pwJG8hldAKd9 | GWM | H_SB_AR S16_TG-UG | EARTH ¦ Excavation_A | A01ZZ001-00012 |  | Excavation | Soil, Mech. Manual Excavation Above GWL | Above GWL | =Exca | =Exca | 0 | M3 | Q7.1 | 토공 항목 - [H_PAB.RT.Q2A]_Revit 토공 물량 자동산출.dyn에서 산출 요망
H_SB_AR S16_TG-UG_TG1 600x650 | 23HYWPttL4pwJG8hldAKd9 | GWM | H_SB_AR S16_TG-UG | EARTH ¦ Excavation_B | A01ZZ001-00013 |  | Excavation | Soil, Mech. Manual Excavation Below GWL | Below GWL | =Exca | =Exca | 0 | M3 | Q7.1 | 토공 항목 - [H_PAB.RT.Q2A]_Revit 토공 물량 자동산출.dyn에서 산출 요망
H_SB_AR S16_TG-UG_TG1 600x650 | 23HYWPttL4pwJG8hldAKd9 | GWM | H_SB_AR S16_TG-UG | EARTH ¦ Backfilling_A | A01ZZ003-00001 |  | Backfill | Re-use, Soil | Compaction=( )% | =Back | =Back | 0 | M3 | Q7.1 | 토공 항목 - [H_PAB.RT.Q2A]_Revit 토공 물량 자동산출.dyn에서 산출 요망
H_SB_AR S16_TG-UG_TG1 600x650 | 23HYWPttL4pwJG8hldAKd9 | GWM | H_SB_AR S16_TG-UG | EARTH ¦ Backfilling_B | A01ZZ003-00003 |  | Backfill | Purchased, Soil | Compaction=( )% | =Back | =Back | 0 | M3 | Q7.1 | 토공 항목 - [H_PAB.RT.Q2A]_Revit 토공 물량 자동산출.dyn에서 산출 요망
H_SB_AR S16_TG-UG_TG1 600x650 | 23HYWPttL4pwJG8hldAKd9 | GWM | H_SB_AR S16_TG-UG | EARTH ¦ Disposal | A01ZZ004-00001 |  | Disposal | Soil | Disposal Distance=Appx. ( )km from Site | =Disp | =Disp | 0 | M3 | Q7.1 | 토공 항목 - [H_PAB.RT.Q2A]_Revit 토공 물량 자동산출.dyn에서 산출 요망
H_SB_AR S16_TG-UG_TG1 600x650 | 23HYWPttL4pwJG8hldAKd9 | GWM | H_SB_AR S16_TG-UG | BASE ¦ Base | A01ZZ005-00001 |  | Base Course | THK≤150mm | THK=( 150 )mm CBR=( )% | =(W+2*D1)*L/10**6 | =(600.0+2*0.1)*26800.0/10**6 | 16.0854 | M2 | Q7.1 | 계산 성공
H_SB_AR S16_TG-UG_TG1 600x650 | 23HYWPttL4pwJG8hldAKd9 | GWM | H_SB_AR S16_TG-UG | BASE ¦ Sub Base | A01ZZ006-00001 |  | Subbase Course | Including Compaction of Sub-Grade THK≤150mm | THK=( 150 )mm CBR=( )% for Subgrade, ( )% for Subbase Compaction=( )% for Subgrade, ( )% for Subbase | =(W+2*D1)*L/10**6 | =(600.0+2*0.1)*26800.0/10**6 | 16.0854 | M2 | Q7.1 | 계산 성공
H_SB_AR S16_TG-UG_TG1 600x650 | 23HYWPttL4pwJG8hldAKba | GWM | H_SB_AR S16_TG-UG | RC-UG ¦ Concrete | A03AD032-00018 |  | Structural Concrete | Cement Type-5 35MPa ≤ F'c (Cylinder Strength) | 35MPa | =V | =0.761 | 0.761 | M3 | Q7.1 | 계산 성공
H_SB_AR S16_TG-UG_TG1 600x650 | 23HYWPttL4pwJG8hldAKba | GWM | H_SB_AR S16_TG-UG | RC-UG ¦ Form1 | A03AD035-00001 |  | Form Work (3 times in use) | Flat Form Dressed Lumber, Plywood or Steel Form(Wood Planks are not Allowed) incl. Chamfer |  | =2*(L*D)/10**6 | =2*(2550.0*650.0)/10**6 | 3.315 | M2 | Q7.1 | 계산 성공
H_SB_AR S16_TG-UG_TG1 600x650 | 23HYWPttL4pwJG8hldAKba | GWM | H_SB_AR S16_TG-UG | RC-UG ¦ Rebar | A03AD037-00002 |  | Rebar Work | Deformed Bar (Non-Coat.) 400MPa<Fy≤470MPa | 420MPa | =V*RE_Beam | =0.761*0.14 | 0.10654 | TON | Q7.1 | 계산 성공
H_SB_AR S16_TG-UG_TG1 600x650 | 23HYWPttL4pwJG8hldAKba | GWM | H_SB_AR S16_TG-UG | RC-UG ¦ Lean | A03AD034-00013 |  | Lean Concrete (including Form work) | Cement Type-1 10MPa ≤ F'c (Cylinder Strength) < 15MPa | 14MPa | =(W+2*D1)*L*C1/10**9 | =(600.0+2*0.1)*2550.0*0.05/10**9 | 7.6525e-05 | M3 | Q7.1 | 계산 성공
H_SB_AR S16_TG-UG_TG1 600x650 | 23HYWPttL4pwJG8hldAKba | GWM | H_SB_AR S16_TG-UG | UG-PT ¦ Coating | A03AH056-00001 |  | Bitumen/Bituminous/Asphalt Coating |  |  | =(2*L*D+W*L)/10**6 | =(2*2550.0*650.0+600.0*2550.0)/10**6 | 4.845 | M2 | Q7.1 | 계산 성공
H_SB_AR S16_TG-UG_TG1 600x650 | 23HYWPttL4pwJG8hldAKba | GWM | H_SB_AR S16_TG-UG | UG-PT ¦ Membrane | A03AH059-00001 |  | Sheet Membrane | Adhesive Rubber Sheet or Bitumen Polyethylene Laminated Waterproofing Membrane | THK=( )mm | =(2*L*D+W*L)/10**6 | =(2*2550.0*650.0+600.0*2550.0)/10**6 | 4.845 | M2 | Q7.1 | 계산 성공
H_SB_AR S16_TG-UG_TG1 600x650 | 23HYWPttL4pwJG8hldAKba | GWM | H_SB_AR S16_TG-UG | UG-PT ¦ Protection Board | A03AH060-00001 |  | Memebrane Protection Board | Bitumen Impregnated Fiberboard | THK=( )mm | =(2*L*D+W*L)/10**6 | =(2*2550.0*650.0+600.0*2550.0)/10**6 | 4.845 | M2 | Q7.1 | 계산 성공
H_SB_AR S16_TG-UG_TG1 600x650 | 23HYWPttL4pwJG8hldAKba | GWM | H_SB_AR S16_TG-UG | EARTH ¦ Excavation_A | A01ZZ001-00012 |  | Excavation | Soil, Mech. Manual Excavation Above GWL | Above GWL | =Exca | =Exca | 0 | M3 | Q7.1 | 토공 항목 - [H_PAB.RT.Q2A]_Revit 토공 물량 자동산출.dyn에서 산출 요망
H_SB_AR S16_TG-UG_TG1 600x650 | 23HYWPttL4pwJG8hldAKba | GWM | H_SB_AR S16_TG-UG | EARTH ¦ Excavation_B | A01ZZ001-00013 |  | Excavation | Soil, Mech. Manual Excavation Below GWL | Below GWL | =Exca | =Exca | 0 | M3 | Q7.1 | 토공 항목 - [H_PAB.RT.Q2A]_Revit 토공 물량 자동산출.dyn에서 산출 요망
H_SB_AR S16_TG-UG_TG1 600x650 | 23HYWPttL4pwJG8hldAKba | GWM | H_SB_AR S16_TG-UG | EARTH ¦ Backfilling_A | A01ZZ003-00001 |  | Backfill | Re-use, Soil | Compaction=( )% | =Back | =Back | 0 | M3 | Q7.1 | 토공 항목 - [H_PAB.RT.Q2A]_Revit 토공 물량 자동산출.dyn에서 산출 요망
H_SB_AR S16_TG-UG_TG1 600x650 | 23HYWPttL4pwJG8hldAKba | GWM | H_SB_AR S16_TG-UG | EARTH ¦ Backfilling_B | A01ZZ003-00003 |  | Backfill | Purchased, Soil | Compaction=( )% | =Back | =Back | 0 | M3 | Q7.1 | 토공 항목 - [H_PAB.RT.Q2A]_Revit 토공 물량 자동산출.dyn에서 산출 요망
H_SB_AR S16_TG-UG_TG1 600x650 | 23HYWPttL4pwJG8hldAKba | GWM | H_SB_AR S16_TG-UG | EARTH ¦ Disposal | A01ZZ004-00001 |  | Disposal | Soil | Disposal Distance=Appx. ( )km from Site | =Disp | =Disp | 0 | M3 | Q7.1 | 토공 항목 - [H_PAB.RT.Q2A]_Revit 토공 물량 자동산출.dyn에서 산출 요망
H_SB_AR S16_TG-UG_TG1 600x650 | 23HYWPttL4pwJG8hldAKba | GWM | H_SB_AR S16_TG-UG | BASE ¦ Base | A01ZZ005-00001 |  | Base Course | THK≤150mm | THK=( 150 )mm CBR=( )% | =(W+2*D1)*L/10**6 | =(600.0+2*0.1)*2550.0/10**6 | 1.5305 | M2 | Q7.1 | 계산 성공
H_SB_AR S16_TG-UG_TG1 600x650 | 23HYWPttL4pwJG8hldAKba | GWM | H_SB_AR S16_TG-UG | BASE ¦ Sub Base | A01ZZ006-00001 |  | Subbase Course | Including Compaction of Sub-Grade THK≤150mm | THK=( 150 )mm CBR=( )% for Subgrade, ( )% for Subbase Compaction=( )% for Subgrade, ( )% for Subbase | =(W+2*D1)*L/10**6 | =(600.0+2*0.1)*2550.0/10**6 | 1.5305 | M2 | Q7.1 | 계산 성공
H_SB_AR S16_TG-UG_TG1 600x650 | 23HYWPttL4pwJG8hldAKZc | GWM | H_SB_AR S16_TG-UG | RC-UG ¦ Concrete | A03AD032-00018 |  | Structural Concrete | Cement Type-5 35MPa ≤ F'c (Cylinder Strength) | 35MPa | =V | =2.808 | 2.808 | M3 | Q7.1 | 계산 성공
H_SB_AR S16_TG-UG_TG1 600x650 | 23HYWPttL4pwJG8hldAKZc | GWM | H_SB_AR S16_TG-UG | RC-UG ¦ Form1 | A03AD035-00001 |  | Form Work (3 times in use) | Flat Form Dressed Lumber, Plywood or Steel Form(Wood Planks are not Allowed) incl. Chamfer |  | =2*(L*D)/10**6 | =2*(7800.0*650.0)/10**6 | 10.14 | M2 | Q7.1 | 계산 성공
H_SB_AR S16_TG-UG_TG1 600x650 | 23HYWPttL4pwJG8hldAKZc | GWM | H_SB_AR S16_TG-UG | RC-UG ¦ Rebar | A03AD037-00002 |  | Rebar Work | Deformed Bar (Non-Coat.) 400MPa<Fy≤470MPa | 420MPa | =V*RE_Beam | =2.808*0.14 | 0.39312 | TON | Q7.1 | 계산 성공
H_SB_AR S16_TG-UG_TG1 600x650 | 23HYWPttL4pwJG8hldAKZc | GWM | H_SB_AR S16_TG-UG | RC-UG ¦ Lean | A03AD034-00013 |  | Lean Concrete (including Form work) | Cement Type-1 10MPa ≤ F'c (Cylinder Strength) < 15MPa | 14MPa | =(W+2*D1)*L*C1/10**9 | =(600.0+2*0.1)*7800.0*0.05/10**9 | 0.00023408 | M3 | Q7.1 | 계산 성공
H_SB_AR S16_TG-UG_TG1 600x650 | 23HYWPttL4pwJG8hldAKZc | GWM | H_SB_AR S16_TG-UG | UG-PT ¦ Coating | A03AH056-00001 |  | Bitumen/Bituminous/Asphalt Coating |  |  | =(2*L*D+W*L)/10**6 | =(2*7800.0*650.0+600.0*7800.0)/10**6 | 14.82 | M2 | Q7.1 | 계산 성공
H_SB_AR S16_TG-UG_TG1 600x650 | 23HYWPttL4pwJG8hldAKZc | GWM | H_SB_AR S16_TG-UG | UG-PT ¦ Membrane | A03AH059-00001 |  | Sheet Membrane | Adhesive Rubber Sheet or Bitumen Polyethylene Laminated Waterproofing Membrane | THK=( )mm | =(2*L*D+W*L)/10**6 | =(2*7800.0*650.0+600.0*7800.0)/10**6 | 14.82 | M2 | Q7.1 | 계산 성공
H_SB_AR S16_TG-UG_TG1 600x650 | 23HYWPttL4pwJG8hldAKZc | GWM | H_SB_AR S16_TG-UG | UG-PT ¦ Protection Board | A03AH060-00001 |  | Memebrane Protection Board | Bitumen Impregnated Fiberboard | THK=( )mm | =(2*L*D+W*L)/10**6 | =(2*7800.0*650.0+600.0*7800.0)/10**6 | 14.82 | M2 | Q7.1 | 계산 성공
H_SB_AR S16_TG-UG_TG1 600x650 | 23HYWPttL4pwJG8hldAKZc | GWM | H_SB_AR S16_TG-UG | EARTH ¦ Excavation_A | A01ZZ001-00012 |  | Excavation | Soil, Mech. Manual Excavation Above GWL | Above GWL | =Exca | =Exca | 0 | M3 | Q7.1 | 토공 항목 - [H_PAB.RT.Q2A]_Revit 토공 물량 자동산출.dyn에서 산출 요망
H_SB_AR S16_TG-UG_TG1 600x650 | 23HYWPttL4pwJG8hldAKZc | GWM | H_SB_AR S16_TG-UG | EARTH ¦ Excavation_B | A01ZZ001-00013 |  | Excavation | Soil, Mech. Manual Excavation Below GWL | Below GWL | =Exca | =Exca | 0 | M3 | Q7.1 | 토공 항목 - [H_PAB.RT.Q2A]_Revit 토공 물량 자동산출.dyn에서 산출 요망
H_SB_AR S16_TG-UG_TG1 600x650 | 23HYWPttL4pwJG8hldAKZc | GWM | H_SB_AR S16_TG-UG | EARTH ¦ Backfilling_A | A01ZZ003-00001 |  | Backfill | Re-use, Soil | Compaction=( )% | =Back | =Back | 0 | M3 | Q7.1 | 토공 항목 - [H_PAB.RT.Q2A]_Revit 토공 물량 자동산출.dyn에서 산출 요망
H_SB_AR S16_TG-UG_TG1 600x650 | 23HYWPttL4pwJG8hldAKZc | GWM | H_SB_AR S16_TG-UG | EARTH ¦ Backfilling_B | A01ZZ003-00003 |  | Backfill | Purchased, Soil | Compaction=( )% | =Back | =Back | 0 | M3 | Q7.1 | 토공 항목 - [H_PAB.RT.Q2A]_Revit 토공 물량 자동산출.dyn에서 산출 요망
H_SB_AR S16_TG-UG_TG1 600x650 | 23HYWPttL4pwJG8hldAKZc | GWM | H_SB_AR S16_TG-UG | EARTH ¦ Disposal | A01ZZ004-00001 |  | Disposal | Soil | Disposal Distance=Appx. ( )km from Site | =Disp | =Disp | 0 | M3 | Q7.1 | 토공 항목 - [H_PAB.RT.Q2A]_Revit 토공 물량 자동산출.dyn에서 산출 요망
H_SB_AR S16_TG-UG_TG1 600x650 | 23HYWPttL4pwJG8hldAKZc | GWM | H_SB_AR S16_TG-UG | BASE ¦ Base | A01ZZ005-00001 |  | Base Course | THK≤150mm | THK=( 150 )mm CBR=( )% | =(W+2*D1)*L/10**6 | =(600.0+2*0.1)*7800.0/10**6 | 4.6816 | M2 | Q7.1 | 계산 성공
H_SB_AR S16_TG-UG_TG1 600x650 | 23HYWPttL4pwJG8hldAKZc | GWM | H_SB_AR S16_TG-UG | BASE ¦ Sub Base | A01ZZ006-00001 |  | Subbase Course | Including Compaction of Sub-Grade THK≤150mm | THK=( 150 )mm CBR=( )% for Subgrade, ( )% for Subbase Compaction=( )% for Subgrade, ( )% for Subbase | =(W+2*D1)*L/10**6 | =(600.0+2*0.1)*7800.0/10**6 | 4.6816 | M2 | Q7.1 | 계산 성공
H_SB_AR S16_TG-UG_TG1 600x650 | 23HYWPttL4pwJG8hldAKW5 | GWM | H_SB_AR S16_TG-UG | RC-UG ¦ Concrete | A03AD032-00018 |  | Structural Concrete | Cement Type-5 35MPa ≤ F'c (Cylinder Strength) | 35MPa | =V | =1.385 | 1.385 | M3 | Q7.1 | 계산 성공
H_SB_AR S16_TG-UG_TG1 600x650 | 23HYWPttL4pwJG8hldAKW5 | GWM | H_SB_AR S16_TG-UG | RC-UG ¦ Form1 | A03AD035-00001 |  | Form Work (3 times in use) | Flat Form Dressed Lumber, Plywood or Steel Form(Wood Planks are not Allowed) incl. Chamfer |  | =2*(L*D)/10**6 | =2*(3550.0*650.0)/10**6 | 4.615 | M2 | Q7.1 | 계산 성공
H_SB_AR S16_TG-UG_TG1 600x650 | 23HYWPttL4pwJG8hldAKW5 | GWM | H_SB_AR S16_TG-UG | RC-UG ¦ Rebar | A03AD037-00002 |  | Rebar Work | Deformed Bar (Non-Coat.) 400MPa<Fy≤470MPa | 420MPa | =V*RE_Beam | =1.385*0.14 | 0.1939 | TON | Q7.1 | 계산 성공
H_SB_AR S16_TG-UG_TG1 600x650 | 23HYWPttL4pwJG8hldAKW5 | GWM | H_SB_AR S16_TG-UG | RC-UG ¦ Lean | A03AD034-00013 |  | Lean Concrete (including Form work) | Cement Type-1 10MPa ≤ F'c (Cylinder Strength) < 15MPa | 14MPa | =(W+2*D1)*L*C1/10**9 | =(600.0+2*0.1)*3550.0*0.05/10**9 | 0.00010654 | M3 | Q7.1 | 계산 성공
H_SB_AR S16_TG-UG_TG1 600x650 | 23HYWPttL4pwJG8hldAKW5 | GWM | H_SB_AR S16_TG-UG | UG-PT ¦ Coating | A03AH056-00001 |  | Bitumen/Bituminous/Asphalt Coating |  |  | =(2*L*D+W*L)/10**6 | =(2*3550.0*650.0+600.0*3550.0)/10**6 | 6.745 | M2 | Q7.1 | 계산 성공
H_SB_AR S16_TG-UG_TG1 600x650 | 23HYWPttL4pwJG8hldAKW5 | GWM | H_SB_AR S16_TG-UG | UG-PT ¦ Membrane | A03AH059-00001 |  | Sheet Membrane | Adhesive Rubber Sheet or Bitumen Polyethylene Laminated Waterproofing Membrane | THK=( )mm | =(2*L*D+W*L)/10**6 | =(2*3550.0*650.0+600.0*3550.0)/10**6 | 6.745 | M2 | Q7.1 | 계산 성공
H_SB_AR S16_TG-UG_TG1 600x650 | 23HYWPttL4pwJG8hldAKW5 | GWM | H_SB_AR S16_TG-UG | UG-PT ¦ Protection Board | A03AH060-00001 |  | Memebrane Protection Board | Bitumen Impregnated Fiberboard | THK=( )mm | =(2*L*D+W*L)/10**6 | =(2*3550.0*650.0+600.0*3550.0)/10**6 | 6.745 | M2 | Q7.1 | 계산 성공
H_SB_AR S16_TG-UG_TG1 600x650 | 23HYWPttL4pwJG8hldAKW5 | GWM | H_SB_AR S16_TG-UG | EARTH ¦ Excavation_A | A01ZZ001-00012 |  | Excavation | Soil, Mech. Manual Excavation Above GWL | Above GWL | =Exca | =Exca | 0 | M3 | Q7.1 | 토공 항목 - [H_PAB.RT.Q2A]_Revit 토공 물량 자동산출.dyn에서 산출 요망
H_SB_AR S16_TG-UG_TG1 600x650 | 23HYWPttL4pwJG8hldAKW5 | GWM | H_SB_AR S16_TG-UG | EARTH ¦ Excavation_B | A01ZZ001-00013 |  | Excavation | Soil, Mech. Manual Excavation Below GWL | Below GWL | =Exca | =Exca | 0 | M3 | Q7.1 | 토공 항목 - [H_PAB.RT.Q2A]_Revit 토공 물량 자동산출.dyn에서 산출 요망
H_SB_AR S16_TG-UG_TG1 600x650 | 23HYWPttL4pwJG8hldAKW5 | GWM | H_SB_AR S16_TG-UG | EARTH ¦ Backfilling_A | A01ZZ003-00001 |  | Backfill | Re-use, Soil | Compaction=( )% | =Back | =Back | 0 | M3 | Q7.1 | 토공 항목 - [H_PAB.RT.Q2A]_Revit 토공 물량 자동산출.dyn에서 산출 요망
H_SB_AR S16_TG-UG_TG1 600x650 | 23HYWPttL4pwJG8hldAKW5 | GWM | H_SB_AR S16_TG-UG | EARTH ¦ Backfilling_B | A01ZZ003-00003 |  | Backfill | Purchased, Soil | Compaction=( )% | =Back | =Back | 0 | M3 | Q7.1 | 토공 항목 - [H_PAB.RT.Q2A]_Revit 토공 물량 자동산출.dyn에서 산출 요망
H_SB_AR S16_TG-UG_TG1 600x650 | 23HYWPttL4pwJG8hldAKW5 | GWM | H_SB_AR S16_TG-UG | EARTH ¦ Disposal | A01ZZ004-00001 |  | Disposal | Soil | Disposal Distance=Appx. ( )km from Site | =Disp | =Disp | 0 | M3 | Q7.1 | 토공 항목 - [H_PAB.RT.Q2A]_Revit 토공 물량 자동산출.dyn에서 산출 요망
H_SB_AR S16_TG-UG_TG1 600x650 | 23HYWPttL4pwJG8hldAKW5 | GWM | H_SB_AR S16_TG-UG | BASE ¦ Base | A01ZZ005-00001 |  | Base Course | THK≤150mm | THK=( 150 )mm CBR=( )% | =(W+2*D1)*L/10**6 | =(600.0+2*0.1)*3550.0/10**6 | 2.1307 | M2 | Q7.1 | 계산 성공
H_SB_AR S16_TG-UG_TG1 600x650 | 23HYWPttL4pwJG8hldAKW5 | GWM | H_SB_AR S16_TG-UG | BASE ¦ Sub Base | A01ZZ006-00001 |  | Subbase Course | Including Compaction of Sub-Grade THK≤150mm | THK=( 150 )mm CBR=( )% for Subgrade, ( )% for Subbase Compaction=( )% for Subgrade, ( )% for Subbase | =(W+2*D1)*L/10**6 | =(600.0+2*0.1)*3550.0/10**6 | 2.1307 | M2 | Q7.1 | 계산 성공
H_SB_AR S16_TG-UG_TG1 600x650 | 23HYWPttL4pwJG8hldAKly | GWM | H_SB_AR S16_TG-UG | RC-UG ¦ Concrete | A03AD032-00018 |  | Structural Concrete | Cement Type-5 35MPa ≤ F'c (Cylinder Strength) | 35MPa | =V | =1.053 | 1.053 | M3 | Q7.1 | 계산 성공
H_SB_AR S16_TG-UG_TG1 600x650 | 23HYWPttL4pwJG8hldAKly | GWM | H_SB_AR S16_TG-UG | RC-UG ¦ Form1 | A03AD035-00001 |  | Form Work (3 times in use) | Flat Form Dressed Lumber, Plywood or Steel Form(Wood Planks are not Allowed) incl. Chamfer |  | =2*(L*D)/10**6 | =2*(2700.0*650.0)/10**6 | 3.51 | M2 | Q7.1 | 계산 성공
H_SB_AR S16_TG-UG_TG1 600x650 | 23HYWPttL4pwJG8hldAKly | GWM | H_SB_AR S16_TG-UG | RC-UG ¦ Rebar | A03AD037-00002 |  | Rebar Work | Deformed Bar (Non-Coat.) 400MPa<Fy≤470MPa | 420MPa | =V*RE_Beam | =1.053*0.14 | 0.14742 | TON | Q7.1 | 계산 성공
H_SB_AR S16_TG-UG_TG1 600x650 | 23HYWPttL4pwJG8hldAKly | GWM | H_SB_AR S16_TG-UG | RC-UG ¦ Lean | A03AD034-00013 |  | Lean Concrete (including Form work) | Cement Type-1 10MPa ≤ F'c (Cylinder Strength) < 15MPa | 14MPa | =(W+2*D1)*L*C1/10**9 | =(600.0+2*0.1)*2700.0*0.05/10**9 | 8.1027e-05 | M3 | Q7.1 | 계산 성공
H_SB_AR S16_TG-UG_TG1 600x650 | 23HYWPttL4pwJG8hldAKly | GWM | H_SB_AR S16_TG-UG | UG-PT ¦ Coating | A03AH056-00001 |  | Bitumen/Bituminous/Asphalt Coating |  |  | =(2*L*D+W*L)/10**6 | =(2*2700.0*650.0+600.0*2700.0)/10**6 | 5.13 | M2 | Q7.1 | 계산 성공
H_SB_AR S16_TG-UG_TG1 600x650 | 23HYWPttL4pwJG8hldAKly | GWM | H_SB_AR S16_TG-UG | UG-PT ¦ Membrane | A03AH059-00001 |  | Sheet Membrane | Adhesive Rubber Sheet or Bitumen Polyethylene Laminated Waterproofing Membrane | THK=( )mm | =(2*L*D+W*L)/10**6 | =(2*2700.0*650.0+600.0*2700.0)/10**6 | 5.13 | M2 | Q7.1 | 계산 성공
H_SB_AR S16_TG-UG_TG1 600x650 | 23HYWPttL4pwJG8hldAKly | GWM | H_SB_AR S16_TG-UG | UG-PT ¦ Protection Board | A03AH060-00001 |  | Memebrane Protection Board | Bitumen Impregnated Fiberboard | THK=( )mm | =(2*L*D+W*L)/10**6 | =(2*2700.0*650.0+600.0*2700.0)/10**6 | 5.13 | M2 | Q7.1 | 계산 성공
H_SB_AR S16_TG-UG_TG1 600x650 | 23HYWPttL4pwJG8hldAKly | GWM | H_SB_AR S16_TG-UG | EARTH ¦ Excavation_A | A01ZZ001-00012 |  | Excavation | Soil, Mech. Manual Excavation Above GWL | Above GWL | =Exca | =Exca | 0 | M3 | Q7.1 | 토공 항목 - [H_PAB.RT.Q2A]_Revit 토공 물량 자동산출.dyn에서 산출 요망
H_SB_AR S16_TG-UG_TG1 600x650 | 23HYWPttL4pwJG8hldAKly | GWM | H_SB_AR S16_TG-UG | EARTH ¦ Excavation_B | A01ZZ001-00013 |  | Excavation | Soil, Mech. Manual Excavation Below GWL | Below GWL | =Exca | =Exca | 0 | M3 | Q7.1 | 토공 항목 - [H_PAB.RT.Q2A]_Revit 토공 물량 자동산출.dyn에서 산출 요망
H_SB_AR S16_TG-UG_TG1 600x650 | 23HYWPttL4pwJG8hldAKly | GWM | H_SB_AR S16_TG-UG | EARTH ¦ Backfilling_A | A01ZZ003-00001 |  | Backfill | Re-use, Soil | Compaction=( )% | =Back | =Back | 0 | M3 | Q7.1 | 토공 항목 - [H_PAB.RT.Q2A]_Revit 토공 물량 자동산출.dyn에서 산출 요망
H_SB_AR S16_TG-UG_TG1 600x650 | 23HYWPttL4pwJG8hldAKly | GWM | H_SB_AR S16_TG-UG | EARTH ¦ Backfilling_B | A01ZZ003-00003 |  | Backfill | Purchased, Soil | Compaction=( )% | =Back | =Back | 0 | M3 | Q7.1 | 토공 항목 - [H_PAB.RT.Q2A]_Revit 토공 물량 자동산출.dyn에서 산출 요망
H_SB_AR S16_TG-UG_TG1 600x650 | 23HYWPttL4pwJG8hldAKly | GWM | H_SB_AR S16_TG-UG | EARTH ¦ Disposal | A01ZZ004-00001 |  | Disposal | Soil | Disposal Distance=Appx. ( )km from Site | =Disp | =Disp | 0 | M3 | Q7.1 | 토공 항목 - [H_PAB.RT.Q2A]_Revit 토공 물량 자동산출.dyn에서 산출 요망
H_SB_AR S16_TG-UG_TG1 600x650 | 23HYWPttL4pwJG8hldAKly | GWM | H_SB_AR S16_TG-UG | BASE ¦ Base | A01ZZ005-00001 |  | Base Course | THK≤150mm | THK=( 150 )mm CBR=( )% | =(W+2*D1)*L/10**6 | =(600.0+2*0.1)*2700.0/10**6 | 1.6205 | M2 | Q7.1 | 계산 성공
H_SB_AR S16_TG-UG_TG1 600x650 | 23HYWPttL4pwJG8hldAKly | GWM | H_SB_AR S16_TG-UG | BASE ¦ Sub Base | A01ZZ006-00001 |  | Subbase Course | Including Compaction of Sub-Grade THK≤150mm | THK=( 150 )mm CBR=( )% for Subgrade, ( )% for Subbase Compaction=( )% for Subgrade, ( )% for Subbase | =(W+2*D1)*L/10**6 | =(600.0+2*0.1)*2700.0/10**6 | 1.6205 | M2 | Q7.1 | 계산 성공
H_SB_AR S16_TG-UG_TG1 600x650 | 23HYWPttL4pwJG8hldAKlg | GWM | H_SB_AR S16_TG-UG | RC-UG ¦ Concrete | A03AD032-00018 |  | Structural Concrete | Cement Type-5 35MPa ≤ F'c (Cylinder Strength) | 35MPa | =V | =1.15 | 1.15 | M3 | Q7.1 | 계산 성공
H_SB_AR S16_TG-UG_TG1 600x650 | 23HYWPttL4pwJG8hldAKlg | GWM | H_SB_AR S16_TG-UG | RC-UG ¦ Form1 | A03AD035-00001 |  | Form Work (3 times in use) | Flat Form Dressed Lumber, Plywood or Steel Form(Wood Planks are not Allowed) incl. Chamfer |  | =2*(L*D)/10**6 | =2*(3550.0*650.0)/10**6 | 4.615 | M2 | Q7.1 | 계산 성공
H_SB_AR S16_TG-UG_TG1 600x650 | 23HYWPttL4pwJG8hldAKlg | GWM | H_SB_AR S16_TG-UG | RC-UG ¦ Rebar | A03AD037-00002 |  | Rebar Work | Deformed Bar (Non-Coat.) 400MPa<Fy≤470MPa | 420MPa | =V*RE_Beam | =1.15*0.14 | 0.161 | TON | Q7.1 | 계산 성공
H_SB_AR S16_TG-UG_TG1 600x650 | 23HYWPttL4pwJG8hldAKlg | GWM | H_SB_AR S16_TG-UG | RC-UG ¦ Lean | A03AD034-00013 |  | Lean Concrete (including Form work) | Cement Type-1 10MPa ≤ F'c (Cylinder Strength) < 15MPa | 14MPa | =(W+2*D1)*L*C1/10**9 | =(600.0+2*0.1)*3550.0*0.05/10**9 | 0.00010654 | M3 | Q7.1 | 계산 성공
H_SB_AR S16_TG-UG_TG1 600x650 | 23HYWPttL4pwJG8hldAKlg | GWM | H_SB_AR S16_TG-UG | UG-PT ¦ Coating | A03AH056-00001 |  | Bitumen/Bituminous/Asphalt Coating |  |  | =(2*L*D+W*L)/10**6 | =(2*3550.0*650.0+600.0*3550.0)/10**6 | 6.745 | M2 | Q7.1 | 계산 성공
H_SB_AR S16_TG-UG_TG1 600x650 | 23HYWPttL4pwJG8hldAKlg | GWM | H_SB_AR S16_TG-UG | UG-PT ¦ Membrane | A03AH059-00001 |  | Sheet Membrane | Adhesive Rubber Sheet or Bitumen Polyethylene Laminated Waterproofing Membrane | THK=( )mm | =(2*L*D+W*L)/10**6 | =(2*3550.0*650.0+600.0*3550.0)/10**6 | 6.745 | M2 | Q7.1 | 계산 성공
H_SB_AR S16_TG-UG_TG1 600x650 | 23HYWPttL4pwJG8hldAKlg | GWM | H_SB_AR S16_TG-UG | UG-PT ¦ Protection Board | A03AH060-00001 |  | Memebrane Protection Board | Bitumen Impregnated Fiberboard | THK=( )mm | =(2*L*D+W*L)/10**6 | =(2*3550.0*650.0+600.0*3550.0)/10**6 | 6.745 | M2 | Q7.1 | 계산 성공
H_SB_AR S16_TG-UG_TG1 600x650 | 23HYWPttL4pwJG8hldAKlg | GWM | H_SB_AR S16_TG-UG | EARTH ¦ Excavation_A | A01ZZ001-00012 |  | Excavation | Soil, Mech. Manual Excavation Above GWL | Above GWL | =Exca | =Exca | 0 | M3 | Q7.1 | 토공 항목 - [H_PAB.RT.Q2A]_Revit 토공 물량 자동산출.dyn에서 산출 요망
H_SB_AR S16_TG-UG_TG1 600x650 | 23HYWPttL4pwJG8hldAKlg | GWM | H_SB_AR S16_TG-UG | EARTH ¦ Excavation_B | A01ZZ001-00013 |  | Excavation | Soil, Mech. Manual Excavation Below GWL | Below GWL | =Exca | =Exca | 0 | M3 | Q7.1 | 토공 항목 - [H_PAB.RT.Q2A]_Revit 토공 물량 자동산출.dyn에서 산출 요망
H_SB_AR S16_TG-UG_TG1 600x650 | 23HYWPttL4pwJG8hldAKlg | GWM | H_SB_AR S16_TG-UG | EARTH ¦ Backfilling_A | A01ZZ003-00001 |  | Backfill | Re-use, Soil | Compaction=( )% | =Back | =Back | 0 | M3 | Q7.1 | 토공 항목 - [H_PAB.RT.Q2A]_Revit 토공 물량 자동산출.dyn에서 산출 요망
H_SB_AR S16_TG-UG_TG1 600x650 | 23HYWPttL4pwJG8hldAKlg | GWM | H_SB_AR S16_TG-UG | EARTH ¦ Backfilling_B | A01ZZ003-00003 |  | Backfill | Purchased, Soil | Compaction=( )% | =Back | =Back | 0 | M3 | Q7.1 | 토공 항목 - [H_PAB.RT.Q2A]_Revit 토공 물량 자동산출.dyn에서 산출 요망
H_SB_AR S16_TG-UG_TG1 600x650 | 23HYWPttL4pwJG8hldAKlg | GWM | H_SB_AR S16_TG-UG | EARTH ¦ Disposal | A01ZZ004-00001 |  | Disposal | Soil | Disposal Distance=Appx. ( )km from Site | =Disp | =Disp | 0 | M3 | Q7.1 | 토공 항목 - [H_PAB.RT.Q2A]_Revit 토공 물량 자동산출.dyn에서 산출 요망
H_SB_AR S16_TG-UG_TG1 600x650 | 23HYWPttL4pwJG8hldAKlg | GWM | H_SB_AR S16_TG-UG | BASE ¦ Base | A01ZZ005-00001 |  | Base Course | THK≤150mm | THK=( 150 )mm CBR=( )% | =(W+2*D1)*L/10**6 | =(600.0+2*0.1)*3550.0/10**6 | 2.1307 | M2 | Q7.1 | 계산 성공
H_SB_AR S16_TG-UG_TG1 600x650 | 23HYWPttL4pwJG8hldAKlg | GWM | H_SB_AR S16_TG-UG | BASE ¦ Sub Base | A01ZZ006-00001 |  | Subbase Course | Including Compaction of Sub-Grade THK≤150mm | THK=( 150 )mm CBR=( )% for Subgrade, ( )% for Subbase Compaction=( )% for Subgrade, ( )% for Subbase | =(W+2*D1)*L/10**6 | =(600.0+2*0.1)*3550.0/10**6 | 2.1307 | M2 | Q7.1 | 계산 성공
H_SB_AR S16_RC Beam-AG_600x900_RG9 | 0YMIeSLaX62vdG2mtH9ouN | GWM | H_SB_AR S16_RC Beam-AG | RC-AG ¦ Concrete | A03AF032-00018 |  | Structural Concrete | Cement Type-5 35MPa ≤ F'c (Cylinder Strength) | 35MPa | =V | =2.916 | 2.916 | M3 | Q7.2 | 계산 성공
H_SB_AR S16_RC Beam-AG_600x900_RG9 | 0YMIeSLaX62vdG2mtH9ouN | GWM | H_SB_AR S16_RC Beam-AG | RC-AG ¦ Form1 | A03AF036-00001 |  | Form Work (1 time in use) | Flat Form Dressed Lumber, Plywood or Steel Form(Wood Planks are not Allowed) incl. Chamfer |  | =(2*L*D+W*L)/10**6 | =(2*6000.0*900.0+600.0*6000.0)/10**6 | 14.4 | M2 | Q7.2 | 계산 성공
H_SB_AR S16_RC Beam-AG_600x900_RG9 | 0YMIeSLaX62vdG2mtH9ouN | GWM | H_SB_AR S16_RC Beam-AG | RC-AG ¦ Rebar | A03AF037-00002 |  | Rebar Work | Deformed Bar (Non-Coat.) 400MPa<Fy≤470MPa | 420MPa | =V*RE_Beam | =2.916*0.14 | 0.40824 | TON | Q7.2 | 계산 성공
H_SB_AR S16_RC Beam-AG_600x900_RG9 | 0YMIeSLaX62vdG2mtH9ou2 | GWM | H_SB_AR S16_RC Beam-AG | RC-AG ¦ Concrete | A03AF032-00018 |  | Structural Concrete | Cement Type-5 35MPa ≤ F'c (Cylinder Strength) | 35MPa | =V | =2.916 | 2.916 | M3 | Q7.2 | 계산 성공
H_SB_AR S16_RC Beam-AG_600x900_RG9 | 0YMIeSLaX62vdG2mtH9ou2 | GWM | H_SB_AR S16_RC Beam-AG | RC-AG ¦ Form1 | A03AF036-00001 |  | Form Work (1 time in use) | Flat Form Dressed Lumber, Plywood or Steel Form(Wood Planks are not Allowed) incl. Chamfer |  | =(2*L*D+W*L)/10**6 | =(2*6000.0*900.0+600.0*6000.0)/10**6 | 14.4 | M2 | Q7.2 | 계산 성공
H_SB_AR S16_RC Beam-AG_600x900_RG9 | 0YMIeSLaX62vdG2mtH9ou2 | GWM | H_SB_AR S16_RC Beam-AG | RC-AG ¦ Rebar | A03AF037-00002 |  | Rebar Work | Deformed Bar (Non-Coat.) 400MPa<Fy≤470MPa | 420MPa | =V*RE_Beam | =2.916*0.14 | 0.40824 | TON | Q7.2 | 계산 성공
H_SB_AR S16_RC Beam-AG_600x900_RG9 | 0YMIeSLaX62vdG2mtH9ou_ | GWM | H_SB_AR S16_RC Beam-AG | RC-AG ¦ Concrete | A03AF032-00018 |  | Structural Concrete | Cement Type-5 35MPa ≤ F'c (Cylinder Strength) | 35MPa | =V | =2.916 | 2.916 | M3 | Q7.2 | 계산 성공
H_SB_AR S16_RC Beam-AG_600x900_RG9 | 0YMIeSLaX62vdG2mtH9ou_ | GWM | H_SB_AR S16_RC Beam-AG | RC-AG ¦ Form1 | A03AF036-00001 |  | Form Work (1 time in use) | Flat Form Dressed Lumber, Plywood or Steel Form(Wood Planks are not Allowed) incl. Chamfer |  | =(2*L*D+W*L)/10**6 | =(2*6000.0*900.0+600.0*6000.0)/10**6 | 14.4 | M2 | Q7.2 | 계산 성공
H_SB_AR S16_RC Beam-AG_600x900_RG9 | 0YMIeSLaX62vdG2mtH9ou_ | GWM | H_SB_AR S16_RC Beam-AG | RC-AG ¦ Rebar | A03AF037-00002 |  | Rebar Work | Deformed Bar (Non-Coat.) 400MPa<Fy≤470MPa | 420MPa | =V*RE_Beam | =2.916*0.14 | 0.40824 | TON | Q7.2 | 계산 성공
H_SB_AR S16_RC Beam-AG_600x900_RG9 | 0YMIeSLaX62vdG2mtH9oui | GWM | H_SB_AR S16_RC Beam-AG | RC-AG ¦ Concrete | A03AF032-00018 |  | Structural Concrete | Cement Type-5 35MPa ≤ F'c (Cylinder Strength) | 35MPa | =V | =4.104 | 4.104 | M3 | Q7.2 | 계산 성공
H_SB_AR S16_RC Beam-AG_600x900_RG9 | 0YMIeSLaX62vdG2mtH9oui | GWM | H_SB_AR S16_RC Beam-AG | RC-AG ¦ Form1 | A03AF036-00001 |  | Form Work (1 time in use) | Flat Form Dressed Lumber, Plywood or Steel Form(Wood Planks are not Allowed) incl. Chamfer |  | =(2*L*D+W*L)/10**6 | =(2*8200.0*900.0+600.0*8200.0)/10**6 | 19.68 | M2 | Q7.2 | 계산 성공
H_SB_AR S16_RC Beam-AG_600x900_RG9 | 0YMIeSLaX62vdG2mtH9oui | GWM | H_SB_AR S16_RC Beam-AG | RC-AG ¦ Rebar | A03AF037-00002 |  | Rebar Work | Deformed Bar (Non-Coat.) 400MPa<Fy≤470MPa | 420MPa | =V*RE_Beam | =4.104*0.14 | 0.57456 | TON | Q7.2 | 계산 성공
H_SB_AR S16_RC Beam-AG_600x900_RG9 | 0YMIeSLaX62vdG2mtH9ovR | GWM | H_SB_AR S16_RC Beam-AG | RC-AG ¦ Concrete | A03AF032-00018 |  | Structural Concrete | Cement Type-5 35MPa ≤ F'c (Cylinder Strength) | 35MPa | =V | =2.808 | 2.808 | M3 | Q7.2 | 계산 성공
H_SB_AR S16_RC Beam-AG_600x900_RG9 | 0YMIeSLaX62vdG2mtH9ovR | GWM | H_SB_AR S16_RC Beam-AG | RC-AG ¦ Form1 | A03AF036-00001 |  | Form Work (1 time in use) | Flat Form Dressed Lumber, Plywood or Steel Form(Wood Planks are not Allowed) incl. Chamfer |  | =(2*L*D+W*L)/10**6 | =(2*5800.0*900.0+600.0*5800.0)/10**6 | 13.92 | M2 | Q7.2 | 계산 성공
H_SB_AR S16_RC Beam-AG_600x900_RG9 | 0YMIeSLaX62vdG2mtH9ovR | GWM | H_SB_AR S16_RC Beam-AG | RC-AG ¦ Rebar | A03AF037-00002 |  | Rebar Work | Deformed Bar (Non-Coat.) 400MPa<Fy≤470MPa | 420MPa | =V*RE_Beam | =2.808*0.14 | 0.39312 | TON | Q7.2 | 계산 성공
H_SB_AR S16_RC Beam-AG_600x900_RG9 | 0YMIeSLaX62vdG2mtH9ovA | GWM | H_SB_AR S16_RC Beam-AG | RC-AG ¦ Concrete | A03AF032-00018 |  | Structural Concrete | Cement Type-5 35MPa ≤ F'c (Cylinder Strength) | 35MPa | =V | =3.456 | 3.456 | M3 | Q7.2 | 계산 성공
H_SB_AR S16_RC Beam-AG_600x900_RG9 | 0YMIeSLaX62vdG2mtH9ovA | GWM | H_SB_AR S16_RC Beam-AG | RC-AG ¦ Form1 | A03AF036-00001 |  | Form Work (1 time in use) | Flat Form Dressed Lumber, Plywood or Steel Form(Wood Planks are not Allowed) incl. Chamfer |  | =(2*L*D+W*L)/10**6 | =(2*7000.0*900.0+600.0*7000.0)/10**6 | 16.8 | M2 | Q7.2 | 계산 성공
H_SB_AR S16_RC Beam-AG_600x900_RG9 | 0YMIeSLaX62vdG2mtH9ovA | GWM | H_SB_AR S16_RC Beam-AG | RC-AG ¦ Rebar | A03AF037-00002 |  | Rebar Work | Deformed Bar (Non-Coat.) 400MPa<Fy≤470MPa | 420MPa | =V*RE_Beam | =3.456*0.14 | 0.48384 | TON | Q7.2 | 계산 성공
H_SB_AR S16_RC Beam-AG_600x900_RG9 | 0YMIeSLaX62vdG2mtH9ovd | GWM | H_SB_AR S16_RC Beam-AG | RC-AG ¦ Concrete | A03AF032-00018 |  | Structural Concrete | Cement Type-5 35MPa ≤ F'c (Cylinder Strength) | 35MPa | =V | =3.456 | 3.456 | M3 | Q7.2 | 계산 성공
H_SB_AR S16_RC Beam-AG_600x900_RG9 | 0YMIeSLaX62vdG2mtH9ovd | GWM | H_SB_AR S16_RC Beam-AG | RC-AG ¦ Form1 | A03AF036-00001 |  | Form Work (1 time in use) | Flat Form Dressed Lumber, Plywood or Steel Form(Wood Planks are not Allowed) incl. Chamfer |  | =(2*L*D+W*L)/10**6 | =(2*7000.0*900.0+600.0*7000.0)/10**6 | 16.8 | M2 | Q7.2 | 계산 성공
H_SB_AR S16_RC Beam-AG_600x900_RG9 | 0YMIeSLaX62vdG2mtH9ovd | GWM | H_SB_AR S16_RC Beam-AG | RC-AG ¦ Rebar | A03AF037-00002 |  | Rebar Work | Deformed Bar (Non-Coat.) 400MPa<Fy≤470MPa | 420MPa | =V*RE_Beam | =3.456*0.14 | 0.48384 | TON | Q7.2 | 계산 성공
H_SB_AR S16_RC Beam-AG_600x900_RG9 | 0YMIeSLaX62vdG2mtH9owN | GWM | H_SB_AR S16_RC Beam-AG | RC-AG ¦ Concrete | A03AF032-00018 |  | Structural Concrete | Cement Type-5 35MPa ≤ F'c (Cylinder Strength) | 35MPa | =V | =3.456 | 3.456 | M3 | Q7.2 | 계산 성공
H_SB_AR S16_RC Beam-AG_600x900_RG9 | 0YMIeSLaX62vdG2mtH9owN | GWM | H_SB_AR S16_RC Beam-AG | RC-AG ¦ Form1 | A03AF036-00001 |  | Form Work (1 time in use) | Flat Form Dressed Lumber, Plywood or Steel Form(Wood Planks are not Allowed) incl. Chamfer |  | =(2*L*D+W*L)/10**6 | =(2*7000.0*900.0+600.0*7000.0)/10**6 | 16.8 | M2 | Q7.2 | 계산 성공
H_SB_AR S16_RC Beam-AG_600x900_RG9 | 0YMIeSLaX62vdG2mtH9owN | GWM | H_SB_AR S16_RC Beam-AG | RC-AG ¦ Rebar | A03AF037-00002 |  | Rebar Work | Deformed Bar (Non-Coat.) 400MPa<Fy≤470MPa | 420MPa | =V*RE_Beam | =3.456*0.14 | 0.48384 | TON | Q7.2 | 계산 성공
H_SB_AR S16_RC Beam-AG_600x900_RG9 | 0YMIeSLaX62vdG2mtH9oxm | GWM | H_SB_AR S16_RC Beam-AG | RC-AG ¦ Concrete | A03AF032-00018 |  | Structural Concrete | Cement Type-5 35MPa ≤ F'c (Cylinder Strength) | 35MPa | =V | =2.916 | 2.916 | M3 | Q7.2 | 계산 성공
H_SB_AR S16_RC Beam-AG_600x900_RG9 | 0YMIeSLaX62vdG2mtH9oxm | GWM | H_SB_AR S16_RC Beam-AG | RC-AG ¦ Form1 | A03AF036-00001 |  | Form Work (1 time in use) | Flat Form Dressed Lumber, Plywood or Steel Form(Wood Planks are not Allowed) incl. Chamfer |  | =(2*L*D+W*L)/10**6 | =(2*6000.0*900.0+600.0*6000.0)/10**6 | 14.4 | M2 | Q7.2 | 계산 성공
H_SB_AR S16_RC Beam-AG_600x900_RG9 | 0YMIeSLaX62vdG2mtH9oxm | GWM | H_SB_AR S16_RC Beam-AG | RC-AG ¦ Rebar | A03AF037-00002 |  | Rebar Work | Deformed Bar (Non-Coat.) 400MPa<Fy≤470MPa | 420MPa | =V*RE_Beam | =2.916*0.14 | 0.40824 | TON | Q7.2 | 계산 성공
H_SB_AR S16_RC Beam-AG_600x900_RG9 | 0YMIeSLaX62vdG2mtH9ox$ | GWM | H_SB_AR S16_RC Beam-AG | RC-AG ¦ Concrete | A03AF032-00018 |  | Structural Concrete | Cement Type-5 35MPa ≤ F'c (Cylinder Strength) | 35MPa | =V | =2.916 | 2.916 | M3 | Q7.2 | 계산 성공
H_SB_AR S16_RC Beam-AG_600x900_RG9 | 0YMIeSLaX62vdG2mtH9ox$ | GWM | H_SB_AR S16_RC Beam-AG | RC-AG ¦ Form1 | A03AF036-00001 |  | Form Work (1 time in use) | Flat Form Dressed Lumber, Plywood or Steel Form(Wood Planks are not Allowed) incl. Chamfer |  | =(2*L*D+W*L)/10**6 | =(2*6000.0*900.0+600.0*6000.0)/10**6 | 14.4 | M2 | Q7.2 | 계산 성공
H_SB_AR S16_RC Beam-AG_600x900_RG9 | 0YMIeSLaX62vdG2mtH9ox$ | GWM | H_SB_AR S16_RC Beam-AG | RC-AG ¦ Rebar | A03AF037-00002 |  | Rebar Work | Deformed Bar (Non-Coat.) 400MPa<Fy≤470MPa | 420MPa | =V*RE_Beam | =2.916*0.14 | 0.40824 | TON | Q7.2 | 계산 성공
H_SB_AR S16_RC Beam-AG_600x900_RG9 | 0YMIeSLaX62vdG2mtH9ox_ | GWM | H_SB_AR S16_RC Beam-AG | RC-AG ¦ Concrete | A03AF032-00018 |  | Structural Concrete | Cement Type-5 35MPa ≤ F'c (Cylinder Strength) | 35MPa | =V | =2.916 | 2.916 | M3 | Q7.2 | 계산 성공
H_SB_AR S16_RC Beam-AG_600x900_RG9 | 0YMIeSLaX62vdG2mtH9ox_ | GWM | H_SB_AR S16_RC Beam-AG | RC-AG ¦ Form1 | A03AF036-00001 |  | Form Work (1 time in use) | Flat Form Dressed Lumber, Plywood or Steel Form(Wood Planks are not Allowed) incl. Chamfer |  | =(2*L*D+W*L)/10**6 | =(2*6000.0*900.0+600.0*6000.0)/10**6 | 14.4 | M2 | Q7.2 | 계산 성공
H_SB_AR S16_RC Beam-AG_600x900_RG9 | 0YMIeSLaX62vdG2mtH9ox_ | GWM | H_SB_AR S16_RC Beam-AG | RC-AG ¦ Rebar | A03AF037-00002 |  | Rebar Work | Deformed Bar (Non-Coat.) 400MPa<Fy≤470MPa | 420MPa | =V*RE_Beam | =2.916*0.14 | 0.40824 | TON | Q7.2 | 계산 성공
H_SB_AR S16_RC Beam-AG_600x900_RG9 | 0YMIeSLaX62vdG2mtH9oxz | GWM | H_SB_AR S16_RC Beam-AG | RC-AG ¦ Concrete | A03AF032-00018 |  | Structural Concrete | Cement Type-5 35MPa ≤ F'c (Cylinder Strength) | 35MPa | =V | =4.104 | 4.104 | M3 | Q7.2 | 계산 성공
H_SB_AR S16_RC Beam-AG_600x900_RG9 | 0YMIeSLaX62vdG2mtH9oxz | GWM | H_SB_AR S16_RC Beam-AG | RC-AG ¦ Form1 | A03AF036-00001 |  | Form Work (1 time in use) | Flat Form Dressed Lumber, Plywood or Steel Form(Wood Planks are not Allowed) incl. Chamfer |  | =(2*L*D+W*L)/10**6 | =(2*8200.0*900.0+600.0*8200.0)/10**6 | 19.68 | M2 | Q7.2 | 계산 성공
H_SB_AR S16_RC Beam-AG_600x900_RG9 | 0YMIeSLaX62vdG2mtH9oxz | GWM | H_SB_AR S16_RC Beam-AG | RC-AG ¦ Rebar | A03AF037-00002 |  | Rebar Work | Deformed Bar (Non-Coat.) 400MPa<Fy≤470MPa | 420MPa | =V*RE_Beam | =4.104*0.14 | 0.57456 | TON | Q7.2 | 계산 성공
H_SB_AR S16_RC Beam-AG_600x900_RG9 | 0YMIeSLaX62vdG2mtH9oxy | GWM | H_SB_AR S16_RC Beam-AG | RC-AG ¦ Concrete | A03AF032-00018 |  | Structural Concrete | Cement Type-5 35MPa ≤ F'c (Cylinder Strength) | 35MPa | =V | =2.808 | 2.808 | M3 | Q7.2 | 계산 성공
H_SB_AR S16_RC Beam-AG_600x900_RG9 | 0YMIeSLaX62vdG2mtH9oxy | GWM | H_SB_AR S16_RC Beam-AG | RC-AG ¦ Form1 | A03AF036-00001 |  | Form Work (1 time in use) | Flat Form Dressed Lumber, Plywood or Steel Form(Wood Planks are not Allowed) incl. Chamfer |  | =(2*L*D+W*L)/10**6 | =(2*5800.0*900.0+600.0*5800.0)/10**6 | 13.92 | M2 | Q7.2 | 계산 성공
H_SB_AR S16_RC Beam-AG_600x900_RG9 | 0YMIeSLaX62vdG2mtH9oxy | GWM | H_SB_AR S16_RC Beam-AG | RC-AG ¦ Rebar | A03AF037-00002 |  | Rebar Work | Deformed Bar (Non-Coat.) 400MPa<Fy≤470MPa | 420MPa | =V*RE_Beam | =2.808*0.14 | 0.39312 | TON | Q7.2 | 계산 성공
H_SB_AR S16_RC Beam-AG_600x900_RG9 | 0YMIeSLaX62vdG2mtH9oxx | GWM | H_SB_AR S16_RC Beam-AG | RC-AG ¦ Concrete | A03AF032-00018 |  | Structural Concrete | Cement Type-5 35MPa ≤ F'c (Cylinder Strength) | 35MPa | =V | =3.456 | 3.456 | M3 | Q7.2 | 계산 성공
H_SB_AR S16_RC Beam-AG_600x900_RG9 | 0YMIeSLaX62vdG2mtH9oxx | GWM | H_SB_AR S16_RC Beam-AG | RC-AG ¦ Form1 | A03AF036-00001 |  | Form Work (1 time in use) | Flat Form Dressed Lumber, Plywood or Steel Form(Wood Planks are not Allowed) incl. Chamfer |  | =(2*L*D+W*L)/10**6 | =(2*7000.0*900.0+600.0*7000.0)/10**6 | 16.8 | M2 | Q7.2 | 계산 성공
H_SB_AR S16_RC Beam-AG_600x900_RG9 | 0YMIeSLaX62vdG2mtH9oxx | GWM | H_SB_AR S16_RC Beam-AG | RC-AG ¦ Rebar | A03AF037-00002 |  | Rebar Work | Deformed Bar (Non-Coat.) 400MPa<Fy≤470MPa | 420MPa | =V*RE_Beam | =3.456*0.14 | 0.48384 | TON | Q7.2 | 계산 성공
H_SB_AR S16_RC Beam-AG_600x900_RG9 | 0YMIeSLaX62vdG2mtH9oxw | GWM | H_SB_AR S16_RC Beam-AG | RC-AG ¦ Concrete | A03AF032-00018 |  | Structural Concrete | Cement Type-5 35MPa ≤ F'c (Cylinder Strength) | 35MPa | =V | =3.456 | 3.456 | M3 | Q7.2 | 계산 성공
H_SB_AR S16_RC Beam-AG_600x900_RG9 | 0YMIeSLaX62vdG2mtH9oxw | GWM | H_SB_AR S16_RC Beam-AG | RC-AG ¦ Form1 | A03AF036-00001 |  | Form Work (1 time in use) | Flat Form Dressed Lumber, Plywood or Steel Form(Wood Planks are not Allowed) incl. Chamfer |  | =(2*L*D+W*L)/10**6 | =(2*7000.0*900.0+600.0*7000.0)/10**6 | 16.8 | M2 | Q7.2 | 계산 성공
H_SB_AR S16_RC Beam-AG_600x900_RG9 | 0YMIeSLaX62vdG2mtH9oxw | GWM | H_SB_AR S16_RC Beam-AG | RC-AG ¦ Rebar | A03AF037-00002 |  | Rebar Work | Deformed Bar (Non-Coat.) 400MPa<Fy≤470MPa | 420MPa | =V*RE_Beam | =3.456*0.14 | 0.48384 | TON | Q7.2 | 계산 성공
H_SB_AR S16_RC Beam-AG_600x900_RG9 | 0YMIeSLaX62vdG2mtH9oxv | GWM | H_SB_AR S16_RC Beam-AG | RC-AG ¦ Concrete | A03AF032-00018 |  | Structural Concrete | Cement Type-5 35MPa ≤ F'c (Cylinder Strength) | 35MPa | =V | =3.456 | 3.456 | M3 | Q7.2 | 계산 성공
H_SB_AR S16_RC Beam-AG_600x900_RG9 | 0YMIeSLaX62vdG2mtH9oxv | GWM | H_SB_AR S16_RC Beam-AG | RC-AG ¦ Form1 | A03AF036-00001 |  | Form Work (1 time in use) | Flat Form Dressed Lumber, Plywood or Steel Form(Wood Planks are not Allowed) incl. Chamfer |  | =(2*L*D+W*L)/10**6 | =(2*7000.0*900.0+600.0*7000.0)/10**6 | 16.8 | M2 | Q7.2 | 계산 성공
H_SB_AR S16_RC Beam-AG_600x900_RG9 | 0YMIeSLaX62vdG2mtH9oxv | GWM | H_SB_AR S16_RC Beam-AG | RC-AG ¦ Rebar | A03AF037-00002 |  | Rebar Work | Deformed Bar (Non-Coat.) 400MPa<Fy≤470MPa | 420MPa | =V*RE_Beam | =3.456*0.14 | 0.48384 | TON | Q7.2 | 계산 성공
H_SB_AR S16_RC Beam-AG_600x900_RG6 | 0YMIeSLaX62vdG2mtH9orG | GWM | H_SB_AR S16_RC Beam-AG | RC-AG ¦ Concrete | A03AF032-00018 |  | Structural Concrete | Cement Type-5 35MPa ≤ F'c (Cylinder Strength) | 35MPa | =V | =5.994 | 5.994 | M3 | Q7.2 | 계산 성공
H_SB_AR S16_RC Beam-AG_600x900_RG6 | 0YMIeSLaX62vdG2mtH9orG | GWM | H_SB_AR S16_RC Beam-AG | RC-AG ¦ Form1 | A03AF036-00001 |  | Form Work (1 time in use) | Flat Form Dressed Lumber, Plywood or Steel Form(Wood Planks are not Allowed) incl. Chamfer |  | =(2*L*D+W*L)/10**6 | =(2*11700.0*900.0+600.0*11700.0)/10**6 | 28.08 | M2 | Q7.2 | 계산 성공
H_SB_AR S16_RC Beam-AG_600x900_RG6 | 0YMIeSLaX62vdG2mtH9orG | GWM | H_SB_AR S16_RC Beam-AG | RC-AG ¦ Rebar | A03AF037-00002 |  | Rebar Work | Deformed Bar (Non-Coat.) 400MPa<Fy≤470MPa | 420MPa | =V*RE_Beam | =5.994*0.14 | 0.83916 | TON | Q7.2 | 계산 성공
H_SB_AR S16_RC Beam-AG_600x900_RG6 | 0YMIeSLaX62vdG2mtH9orB | GWM | H_SB_AR S16_RC Beam-AG | RC-AG ¦ Concrete | A03AF032-00018 |  | Structural Concrete | Cement Type-5 35MPa ≤ F'c (Cylinder Strength) | 35MPa | =V | =5.994 | 5.994 | M3 | Q7.2 | 계산 성공
H_SB_AR S16_RC Beam-AG_600x900_RG6 | 0YMIeSLaX62vdG2mtH9orB | GWM | H_SB_AR S16_RC Beam-AG | RC-AG ¦ Form1 | A03AF036-00001 |  | Form Work (1 time in use) | Flat Form Dressed Lumber, Plywood or Steel Form(Wood Planks are not Allowed) incl. Chamfer |  | =(2*L*D+W*L)/10**6 | =(2*11700.0*900.0+600.0*11700.0)/10**6 | 28.08 | M2 | Q7.2 | 계산 성공
H_SB_AR S16_RC Beam-AG_600x900_RG6 | 0YMIeSLaX62vdG2mtH9orB | GWM | H_SB_AR S16_RC Beam-AG | RC-AG ¦ Rebar | A03AF037-00002 |  | Rebar Work | Deformed Bar (Non-Coat.) 400MPa<Fy≤470MPa | 420MPa | =V*RE_Beam | =5.994*0.14 | 0.83916 | TON | Q7.2 | 계산 성공
H_SB_AR S16_RC Beam-AG_600x900_RG7 | 0YMIeSLaX62vdG2mtH9ora | GWM | H_SB_AR S16_RC Beam-AG | RC-AG ¦ Concrete | A03AF032-00018 |  | Structural Concrete | Cement Type-5 35MPa ≤ F'c (Cylinder Strength) | 35MPa | =V | =8.1 | 8.1 | M3 | Q7.2 | 계산 성공
H_SB_AR S16_RC Beam-AG_600x900_RG7 | 0YMIeSLaX62vdG2mtH9ora | GWM | H_SB_AR S16_RC Beam-AG | RC-AG ¦ Form1 | A03AF036-00001 |  | Form Work (1 time in use) | Flat Form Dressed Lumber, Plywood or Steel Form(Wood Planks are not Allowed) incl. Chamfer |  | =(2*L*D+W*L)/10**6 | =(2*15600.0*900.0+600.0*15600.0)/10**6 | 37.44 | M2 | Q7.2 | 계산 성공
H_SB_AR S16_RC Beam-AG_600x900_RG7 | 0YMIeSLaX62vdG2mtH9ora | GWM | H_SB_AR S16_RC Beam-AG | RC-AG ¦ Rebar | A03AF037-00002 |  | Rebar Work | Deformed Bar (Non-Coat.) 400MPa<Fy≤470MPa | 420MPa | =V*RE_Beam | =8.1*0.14 | 1.134 | TON | Q7.2 | 계산 성공
H_SB_AR S16_RC Beam-AG_600x900_RG8 | 0YMIeSLaX62vdG2mtH9os4 | GWM | H_SB_AR S16_RC Beam-AG | RC-AG ¦ Concrete | A03AF032-00018 |  | Structural Concrete | Cement Type-5 35MPa ≤ F'c (Cylinder Strength) | 35MPa | =V | =3.888 | 3.888 | M3 | Q7.2 | 계산 성공
H_SB_AR S16_RC Beam-AG_600x900_RG8 | 0YMIeSLaX62vdG2mtH9os4 | GWM | H_SB_AR S16_RC Beam-AG | RC-AG ¦ Form1 | A03AF036-00001 |  | Form Work (1 time in use) | Flat Form Dressed Lumber, Plywood or Steel Form(Wood Planks are not Allowed) incl. Chamfer |  | =(2*L*D+W*L)/10**6 | =(2*7800.0*900.0+600.0*7800.0)/10**6 | 18.72 | M2 | Q7.2 | 계산 성공
H_SB_AR S16_RC Beam-AG_600x900_RG8 | 0YMIeSLaX62vdG2mtH9os4 | GWM | H_SB_AR S16_RC Beam-AG | RC-AG ¦ Rebar | A03AF037-00002 |  | Rebar Work | Deformed Bar (Non-Coat.) 400MPa<Fy≤470MPa | 420MPa | =V*RE_Beam | =3.888*0.14 | 0.54432 | TON | Q7.2 | 계산 성공
H_SB_AR S16_RC Beam-AG_600x900_RG5 | 0YMIeSLaX62vdG2mtH9osd | GWM | H_SB_AR S16_RC Beam-AG | RC-AG ¦ Concrete | A03AF032-00018 |  | Structural Concrete | Cement Type-5 35MPa ≤ F'c (Cylinder Strength) | 35MPa | =V | =3.456 | 3.456 | M3 | Q7.2 | 계산 성공
H_SB_AR S16_RC Beam-AG_600x900_RG5 | 0YMIeSLaX62vdG2mtH9osd | GWM | H_SB_AR S16_RC Beam-AG | RC-AG ¦ Form1 | A03AF036-00001 |  | Form Work (1 time in use) | Flat Form Dressed Lumber, Plywood or Steel Form(Wood Planks are not Allowed) incl. Chamfer |  | =(2*L*D+W*L)/10**6 | =(2*7000.0*900.0+600.0*7000.0)/10**6 | 16.8 | M2 | Q7.2 | 계산 성공
H_SB_AR S16_RC Beam-AG_600x900_RG5 | 0YMIeSLaX62vdG2mtH9osd | GWM | H_SB_AR S16_RC Beam-AG | RC-AG ¦ Rebar | A03AF037-00002 |  | Rebar Work | Deformed Bar (Non-Coat.) 400MPa<Fy≤470MPa | 420MPa | =V*RE_Beam | =3.456*0.14 | 0.48384 | TON | Q7.2 | 계산 성공
H_SB_AR S16_RC Beam-AG_600x900_RG5 | 0YMIeSLaX62vdG2mtH9otI | GWM | H_SB_AR S16_RC Beam-AG | RC-AG ¦ Concrete | A03AF032-00018 |  | Structural Concrete | Cement Type-5 35MPa ≤ F'c (Cylinder Strength) | 35MPa | =V | =3.456 | 3.456 | M3 | Q7.2 | 계산 성공
H_SB_AR S16_RC Beam-AG_600x900_RG5 | 0YMIeSLaX62vdG2mtH9otI | GWM | H_SB_AR S16_RC Beam-AG | RC-AG ¦ Form1 | A03AF036-00001 |  | Form Work (1 time in use) | Flat Form Dressed Lumber, Plywood or Steel Form(Wood Planks are not Allowed) incl. Chamfer |  | =(2*L*D+W*L)/10**6 | =(2*7000.0*900.0+600.0*7000.0)/10**6 | 16.8 | M2 | Q7.2 | 계산 성공
H_SB_AR S16_RC Beam-AG_600x900_RG5 | 0YMIeSLaX62vdG2mtH9otI | GWM | H_SB_AR S16_RC Beam-AG | RC-AG ¦ Rebar | A03AF037-00002 |  | Rebar Work | Deformed Bar (Non-Coat.) 400MPa<Fy≤470MPa | 420MPa | =V*RE_Beam | =3.456*0.14 | 0.48384 | TON | Q7.2 | 계산 성공
H_SB_AR S16_RC Beam-AG_600x900_RG5 | 0YMIeSLaX62vdG2mtH9otE | GWM | H_SB_AR S16_RC Beam-AG | RC-AG ¦ Concrete | A03AF032-00018 |  | Structural Concrete | Cement Type-5 35MPa ≤ F'c (Cylinder Strength) | 35MPa | =V | =3.456 | 3.456 | M3 | Q7.2 | 계산 성공
H_SB_AR S16_RC Beam-AG_600x900_RG5 | 0YMIeSLaX62vdG2mtH9otE | GWM | H_SB_AR S16_RC Beam-AG | RC-AG ¦ Form1 | A03AF036-00001 |  | Form Work (1 time in use) | Flat Form Dressed Lumber, Plywood or Steel Form(Wood Planks are not Allowed) incl. Chamfer |  | =(2*L*D+W*L)/10**6 | =(2*7000.0*900.0+600.0*7000.0)/10**6 | 16.8 | M2 | Q7.2 | 계산 성공
H_SB_AR S16_RC Beam-AG_600x900_RG5 | 0YMIeSLaX62vdG2mtH9otE | GWM | H_SB_AR S16_RC Beam-AG | RC-AG ¦ Rebar | A03AF037-00002 |  | Rebar Work | Deformed Bar (Non-Coat.) 400MPa<Fy≤470MPa | 420MPa | =V*RE_Beam | =3.456*0.14 | 0.48384 | TON | Q7.2 | 계산 성공
H_SB_AR S16_RC Beam-AG_600x900_RG5 | 0YMIeSLaX62vdG2mtH9ot_ | GWM | H_SB_AR S16_RC Beam-AG | RC-AG ¦ Concrete | A03AF032-00018 |  | Structural Concrete | Cement Type-5 35MPa ≤ F'c (Cylinder Strength) | 35MPa | =V | =2.808 | 2.808 | M3 | Q7.2 | 계산 성공
H_SB_AR S16_RC Beam-AG_600x900_RG5 | 0YMIeSLaX62vdG2mtH9ot_ | GWM | H_SB_AR S16_RC Beam-AG | RC-AG ¦ Form1 | A03AF036-00001 |  | Form Work (1 time in use) | Flat Form Dressed Lumber, Plywood or Steel Form(Wood Planks are not Allowed) incl. Chamfer |  | =(2*L*D+W*L)/10**6 | =(2*5800.0*900.0+600.0*5800.0)/10**6 | 13.92 | M2 | Q7.2 | 계산 성공
H_SB_AR S16_RC Beam-AG_600x900_RG5 | 0YMIeSLaX62vdG2mtH9ot_ | GWM | H_SB_AR S16_RC Beam-AG | RC-AG ¦ Rebar | A03AF037-00002 |  | Rebar Work | Deformed Bar (Non-Coat.) 400MPa<Fy≤470MPa | 420MPa | =V*RE_Beam | =2.808*0.14 | 0.39312 | TON | Q7.2 | 계산 성공
H_SB_AR S16_RC Beam-AG_600x900_RG5A | 0YMIeSLaX62vdG2mtH9omO | GWM | H_SB_AR S16_RC Beam-AG | RC-AG ¦ Concrete | A03AF032-00018 |  | Structural Concrete | Cement Type-5 35MPa ≤ F'c (Cylinder Strength) | 35MPa | =V | =4.104 | 4.104 | M3 | Q7.2 | 계산 성공
H_SB_AR S16_RC Beam-AG_600x900_RG5A | 0YMIeSLaX62vdG2mtH9omO | GWM | H_SB_AR S16_RC Beam-AG | RC-AG ¦ Form1 | A03AF036-00001 |  | Form Work (1 time in use) | Flat Form Dressed Lumber, Plywood or Steel Form(Wood Planks are not Allowed) incl. Chamfer |  | =(2*L*D+W*L)/10**6 | =(2*8200.0*900.0+600.0*8200.0)/10**6 | 19.68 | M2 | Q7.2 | 계산 성공
H_SB_AR S16_RC Beam-AG_600x900_RG5A | 0YMIeSLaX62vdG2mtH9omO | GWM | H_SB_AR S16_RC Beam-AG | RC-AG ¦ Rebar | A03AF037-00002 |  | Rebar Work | Deformed Bar (Non-Coat.) 400MPa<Fy≤470MPa | 420MPa | =V*RE_Beam | =4.104*0.14 | 0.57456 | TON | Q7.2 | 계산 성공
H_SB_AR S16_RC Beam-AG_600x900_RG4 | 0YMIeSLaX62vdG2mtH9onX | GWM | H_SB_AR S16_RC Beam-AG | RC-AG ¦ Concrete | A03AF032-00018 |  | Structural Concrete | Cement Type-5 35MPa ≤ F'c (Cylinder Strength) | 35MPa | =V | =2.916 | 2.916 | M3 | Q7.2 | 계산 성공
H_SB_AR S16_RC Beam-AG_600x900_RG4 | 0YMIeSLaX62vdG2mtH9onX | GWM | H_SB_AR S16_RC Beam-AG | RC-AG ¦ Form1 | A03AF036-00001 |  | Form Work (1 time in use) | Flat Form Dressed Lumber, Plywood or Steel Form(Wood Planks are not Allowed) incl. Chamfer |  | =(2*L*D+W*L)/10**6 | =(2*6000.0*900.0+600.0*6000.0)/10**6 | 14.4 | M2 | Q7.2 | 계산 성공
H_SB_AR S16_RC Beam-AG_600x900_RG4 | 0YMIeSLaX62vdG2mtH9onX | GWM | H_SB_AR S16_RC Beam-AG | RC-AG ¦ Rebar | A03AF037-00002 |  | Rebar Work | Deformed Bar (Non-Coat.) 400MPa<Fy≤470MPa | 420MPa | =V*RE_Beam | =2.916*0.14 | 0.40824 | TON | Q7.2 | 계산 성공
H_SB_AR S16_RC Beam-AG_600x900_RG4 | 0YMIeSLaX62vdG2mtH9ooU | GWM | H_SB_AR S16_RC Beam-AG | RC-AG ¦ Concrete | A03AF032-00018 |  | Structural Concrete | Cement Type-5 35MPa ≤ F'c (Cylinder Strength) | 35MPa | =V | =2.916 | 2.916 | M3 | Q7.2 | 계산 성공
H_SB_AR S16_RC Beam-AG_600x900_RG4 | 0YMIeSLaX62vdG2mtH9ooU | GWM | H_SB_AR S16_RC Beam-AG | RC-AG ¦ Form1 | A03AF036-00001 |  | Form Work (1 time in use) | Flat Form Dressed Lumber, Plywood or Steel Form(Wood Planks are not Allowed) incl. Chamfer |  | =(2*L*D+W*L)/10**6 | =(2*6000.0*900.0+600.0*6000.0)/10**6 | 14.4 | M2 | Q7.2 | 계산 성공
H_SB_AR S16_RC Beam-AG_600x900_RG4 | 0YMIeSLaX62vdG2mtH9ooU | GWM | H_SB_AR S16_RC Beam-AG | RC-AG ¦ Rebar | A03AF037-00002 |  | Rebar Work | Deformed Bar (Non-Coat.) 400MPa<Fy≤470MPa | 420MPa | =V*RE_Beam | =2.916*0.14 | 0.40824 | TON | Q7.2 | 계산 성공
H_SB_AR S16_RC Beam-AG_600x900_RG4 | 0YMIeSLaX62vdG2mtH9ooC | GWM | H_SB_AR S16_RC Beam-AG | RC-AG ¦ Concrete | A03AF032-00018 |  | Structural Concrete | Cement Type-5 35MPa ≤ F'c (Cylinder Strength) | 35MPa | =V | =2.916 | 2.916 | M3 | Q7.2 | 계산 성공
H_SB_AR S16_RC Beam-AG_600x900_RG4 | 0YMIeSLaX62vdG2mtH9ooC | GWM | H_SB_AR S16_RC Beam-AG | RC-AG ¦ Form1 | A03AF036-00001 |  | Form Work (1 time in use) | Flat Form Dressed Lumber, Plywood or Steel Form(Wood Planks are not Allowed) incl. Chamfer |  | =(2*L*D+W*L)/10**6 | =(2*6000.0*900.0+600.0*6000.0)/10**6 | 14.4 | M2 | Q7.2 | 계산 성공
H_SB_AR S16_RC Beam-AG_600x900_RG4 | 0YMIeSLaX62vdG2mtH9ooC | GWM | H_SB_AR S16_RC Beam-AG | RC-AG ¦ Rebar | A03AF037-00002 |  | Rebar Work | Deformed Bar (Non-Coat.) 400MPa<Fy≤470MPa | 420MPa | =V*RE_Beam | =2.916*0.14 | 0.40824 | TON | Q7.2 | 계산 성공
H_SB_AR S16_RC Beam-AG_600x900_RG1A | 0YMIeSLaX62vdG2mtH9opC | GWM | H_SB_AR S16_RC Beam-AG | RC-AG ¦ Concrete | A03AF032-00018 |  | Structural Concrete | Cement Type-5 35MPa ≤ F'c (Cylinder Strength) | 35MPa | =V | =5.994 | 5.994 | M3 | Q7.2 | 계산 성공
H_SB_AR S16_RC Beam-AG_600x900_RG1A | 0YMIeSLaX62vdG2mtH9opC | GWM | H_SB_AR S16_RC Beam-AG | RC-AG ¦ Form1 | A03AF036-00001 |  | Form Work (1 time in use) | Flat Form Dressed Lumber, Plywood or Steel Form(Wood Planks are not Allowed) incl. Chamfer |  | =(2*L*D+W*L)/10**6 | =(2*11700.0*900.0+600.0*11700.0)/10**6 | 28.08 | M2 | Q7.2 | 계산 성공
H_SB_AR S16_RC Beam-AG_600x900_RG1A | 0YMIeSLaX62vdG2mtH9opC | GWM | H_SB_AR S16_RC Beam-AG | RC-AG ¦ Rebar | A03AF037-00002 |  | Rebar Work | Deformed Bar (Non-Coat.) 400MPa<Fy≤470MPa | 420MPa | =V*RE_Beam | =5.994*0.14 | 0.83916 | TON | Q7.2 | 계산 성공
H_SB_AR S16_RC Beam-AG_600x900_RG1A | 0YMIeSLaX62vdG2mtH9opc | GWM | H_SB_AR S16_RC Beam-AG | RC-AG ¦ Concrete | A03AF032-00018 |  | Structural Concrete | Cement Type-5 35MPa ≤ F'c (Cylinder Strength) | 35MPa | =V | =5.994 | 5.994 | M3 | Q7.2 | 계산 성공
H_SB_AR S16_RC Beam-AG_600x900_RG1A | 0YMIeSLaX62vdG2mtH9opc | GWM | H_SB_AR S16_RC Beam-AG | RC-AG ¦ Form1 | A03AF036-00001 |  | Form Work (1 time in use) | Flat Form Dressed Lumber, Plywood or Steel Form(Wood Planks are not Allowed) incl. Chamfer |  | =(2*L*D+W*L)/10**6 | =(2*11700.0*900.0+600.0*11700.0)/10**6 | 28.08 | M2 | Q7.2 | 계산 성공
H_SB_AR S16_RC Beam-AG_600x900_RG1A | 0YMIeSLaX62vdG2mtH9opc | GWM | H_SB_AR S16_RC Beam-AG | RC-AG ¦ Rebar | A03AF037-00002 |  | Rebar Work | Deformed Bar (Non-Coat.) 400MPa<Fy≤470MPa | 420MPa | =V*RE_Beam | =5.994*0.14 | 0.83916 | TON | Q7.2 | 계산 성공
H_SB_AR S16_RC Beam-AG_400x900_RG1 | 0YMIeSLaX62vdG2mtH9oC6 | GWM | H_SB_AR S16_RC Beam-AG | RC-AG ¦ Concrete | A03AF032-00018 |  | Structural Concrete | Cement Type-5 35MPa ≤ F'c (Cylinder Strength) | 35MPa | =V | =3.996 | 3.996 | M3 | Q7.2 | 계산 성공
H_SB_AR S16_RC Beam-AG_400x900_RG1 | 0YMIeSLaX62vdG2mtH9oC6 | GWM | H_SB_AR S16_RC Beam-AG | RC-AG ¦ Form1 | A03AF036-00001 |  | Form Work (1 time in use) | Flat Form Dressed Lumber, Plywood or Steel Form(Wood Planks are not Allowed) incl. Chamfer |  | =(2*L*D+W*L)/10**6 | =(2*11700.0*900.0+400.0*11700.0)/10**6 | 25.74 | M2 | Q7.2 | 계산 성공
H_SB_AR S16_RC Beam-AG_400x900_RG1 | 0YMIeSLaX62vdG2mtH9oC6 | GWM | H_SB_AR S16_RC Beam-AG | RC-AG ¦ Rebar | A03AF037-00002 |  | Rebar Work | Deformed Bar (Non-Coat.) 400MPa<Fy≤470MPa | 420MPa | =V*RE_Beam | =3.996*0.14 | 0.55944 | TON | Q7.2 | 계산 성공
H_SB_AR S16_RC Beam-AG_400x900_RG1 | 0YMIeSLaX62vdG2mtH9oCn | GWM | H_SB_AR S16_RC Beam-AG | RC-AG ¦ Concrete | A03AF032-00018 |  | Structural Concrete | Cement Type-5 35MPa ≤ F'c (Cylinder Strength) | 35MPa | =V | =3.996 | 3.996 | M3 | Q7.2 | 계산 성공
H_SB_AR S16_RC Beam-AG_400x900_RG1 | 0YMIeSLaX62vdG2mtH9oCn | GWM | H_SB_AR S16_RC Beam-AG | RC-AG ¦ Form1 | A03AF036-00001 |  | Form Work (1 time in use) | Flat Form Dressed Lumber, Plywood or Steel Form(Wood Planks are not Allowed) incl. Chamfer |  | =(2*L*D+W*L)/10**6 | =(2*11700.0*900.0+400.0*11700.0)/10**6 | 25.74 | M2 | Q7.2 | 계산 성공
H_SB_AR S16_RC Beam-AG_400x900_RG1 | 0YMIeSLaX62vdG2mtH9oCn | GWM | H_SB_AR S16_RC Beam-AG | RC-AG ¦ Rebar | A03AF037-00002 |  | Rebar Work | Deformed Bar (Non-Coat.) 400MPa<Fy≤470MPa | 420MPa | =V*RE_Beam | =3.996*0.14 | 0.55944 | TON | Q7.2 | 계산 성공
H_SB_AR S16_RC Beam-AG_400x900_RG1 | 0YMIeSLaX62vdG2mtH9oDp | GWM | H_SB_AR S16_RC Beam-AG | RC-AG ¦ Concrete | A03AF032-00018 |  | Structural Concrete | Cement Type-5 35MPa ≤ F'c (Cylinder Strength) | 35MPa | =V | =3.996 | 3.996 | M3 | Q7.2 | 계산 성공
H_SB_AR S16_RC Beam-AG_400x900_RG1 | 0YMIeSLaX62vdG2mtH9oDp | GWM | H_SB_AR S16_RC Beam-AG | RC-AG ¦ Form1 | A03AF036-00001 |  | Form Work (1 time in use) | Flat Form Dressed Lumber, Plywood or Steel Form(Wood Planks are not Allowed) incl. Chamfer |  | =(2*L*D+W*L)/10**6 | =(2*11700.0*900.0+400.0*11700.0)/10**6 | 25.74 | M2 | Q7.2 | 계산 성공
H_SB_AR S16_RC Beam-AG_400x900_RG1 | 0YMIeSLaX62vdG2mtH9oDp | GWM | H_SB_AR S16_RC Beam-AG | RC-AG ¦ Rebar | A03AF037-00002 |  | Rebar Work | Deformed Bar (Non-Coat.) 400MPa<Fy≤470MPa | 420MPa | =V*RE_Beam | =3.996*0.14 | 0.55944 | TON | Q7.2 | 계산 성공
H_SB_AR S16_RC Beam-AG_400x900_RG1 | 0YMIeSLaX62vdG2mtH9oDo | GWM | H_SB_AR S16_RC Beam-AG | RC-AG ¦ Concrete | A03AF032-00018 |  | Structural Concrete | Cement Type-5 35MPa ≤ F'c (Cylinder Strength) | 35MPa | =V | =3.996 | 3.996 | M3 | Q7.2 | 계산 성공
H_SB_AR S16_RC Beam-AG_400x900_RG1 | 0YMIeSLaX62vdG2mtH9oDo | GWM | H_SB_AR S16_RC Beam-AG | RC-AG ¦ Form1 | A03AF036-00001 |  | Form Work (1 time in use) | Flat Form Dressed Lumber, Plywood or Steel Form(Wood Planks are not Allowed) incl. Chamfer |  | =(2*L*D+W*L)/10**6 | =(2*11700.0*900.0+400.0*11700.0)/10**6 | 25.74 | M2 | Q7.2 | 계산 성공
H_SB_AR S16_RC Beam-AG_400x900_RG1 | 0YMIeSLaX62vdG2mtH9oDo | GWM | H_SB_AR S16_RC Beam-AG | RC-AG ¦ Rebar | A03AF037-00002 |  | Rebar Work | Deformed Bar (Non-Coat.) 400MPa<Fy≤470MPa | 420MPa | =V*RE_Beam | =3.996*0.14 | 0.55944 | TON | Q7.2 | 계산 성공
H_SB_AR S16_RC Beam-AG_400x900_RB1 | 0YMIeSLaX62vdG2mtH9oE6 | GWM | H_SB_AR S16_RC Beam-AG | RC-AG ¦ Concrete | A03AF032-00018 |  | Structural Concrete | Cement Type-5 35MPa ≤ F'c (Cylinder Strength) | 35MPa | =V | =3.996 | 3.996 | M3 | Q7.2 | 계산 성공
H_SB_AR S16_RC Beam-AG_400x900_RB1 | 0YMIeSLaX62vdG2mtH9oE6 | GWM | H_SB_AR S16_RC Beam-AG | RC-AG ¦ Form1 | A03AF036-00001 |  | Form Work (1 time in use) | Flat Form Dressed Lumber, Plywood or Steel Form(Wood Planks are not Allowed) incl. Chamfer |  | =(2*L*D+W*L)/10**6 | =(2*11700.0*900.0+400.0*11700.0)/10**6 | 25.74 | M2 | Q7.2 | 계산 성공
H_SB_AR S16_RC Beam-AG_400x900_RB1 | 0YMIeSLaX62vdG2mtH9oE6 | GWM | H_SB_AR S16_RC Beam-AG | RC-AG ¦ Rebar | A03AF037-00002 |  | Rebar Work | Deformed Bar (Non-Coat.) 400MPa<Fy≤470MPa | 420MPa | =V*RE_Beam | =3.996*0.14 | 0.55944 | TON | Q7.2 | 계산 성공
H_SB_AR S16_RC Beam-AG_400x900_RB1 | 0YMIeSLaX62vdG2mtH9oEp | GWM | H_SB_AR S16_RC Beam-AG | RC-AG ¦ Concrete | A03AF032-00018 |  | Structural Concrete | Cement Type-5 35MPa ≤ F'c (Cylinder Strength) | 35MPa | =V | =3.996 | 3.996 | M3 | Q7.2 | 계산 성공
H_SB_AR S16_RC Beam-AG_400x900_RB1 | 0YMIeSLaX62vdG2mtH9oEp | GWM | H_SB_AR S16_RC Beam-AG | RC-AG ¦ Form1 | A03AF036-00001 |  | Form Work (1 time in use) | Flat Form Dressed Lumber, Plywood or Steel Form(Wood Planks are not Allowed) incl. Chamfer |  | =(2*L*D+W*L)/10**6 | =(2*11700.0*900.0+400.0*11700.0)/10**6 | 25.74 | M2 | Q7.2 | 계산 성공
H_SB_AR S16_RC Beam-AG_400x900_RB1 | 0YMIeSLaX62vdG2mtH9oEp | GWM | H_SB_AR S16_RC Beam-AG | RC-AG ¦ Rebar | A03AF037-00002 |  | Rebar Work | Deformed Bar (Non-Coat.) 400MPa<Fy≤470MPa | 420MPa | =V*RE_Beam | =3.996*0.14 | 0.55944 | TON | Q7.2 | 계산 성공
H_SB_AR S16_RC Beam-AG_400x900_RB1 | 0YMIeSLaX62vdG2mtH9oF4 | GWM | H_SB_AR S16_RC Beam-AG | RC-AG ¦ Concrete | A03AF032-00018 |  | Structural Concrete | Cement Type-5 35MPa ≤ F'c (Cylinder Strength) | 35MPa | =V | =3.996 | 3.996 | M3 | Q7.2 | 계산 성공
H_SB_AR S16_RC Beam-AG_400x900_RB1 | 0YMIeSLaX62vdG2mtH9oF4 | GWM | H_SB_AR S16_RC Beam-AG | RC-AG ¦ Form1 | A03AF036-00001 |  | Form Work (1 time in use) | Flat Form Dressed Lumber, Plywood or Steel Form(Wood Planks are not Allowed) incl. Chamfer |  | =(2*L*D+W*L)/10**6 | =(2*11700.0*900.0+400.0*11700.0)/10**6 | 25.74 | M2 | Q7.2 | 계산 성공
H_SB_AR S16_RC Beam-AG_400x900_RB1 | 0YMIeSLaX62vdG2mtH9oF4 | GWM | H_SB_AR S16_RC Beam-AG | RC-AG ¦ Rebar | A03AF037-00002 |  | Rebar Work | Deformed Bar (Non-Coat.) 400MPa<Fy≤470MPa | 420MPa | =V*RE_Beam | =3.996*0.14 | 0.55944 | TON | Q7.2 | 계산 성공
H_SB_AR S16_RC Beam-AG_400x900_RB1 | 0YMIeSLaX62vdG2mtH9oF3 | GWM | H_SB_AR S16_RC Beam-AG | RC-AG ¦ Concrete | A03AF032-00018 |  | Structural Concrete | Cement Type-5 35MPa ≤ F'c (Cylinder Strength) | 35MPa | =V | =3.996 | 3.996 | M3 | Q7.2 | 계산 성공
H_SB_AR S16_RC Beam-AG_400x900_RB1 | 0YMIeSLaX62vdG2mtH9oF3 | GWM | H_SB_AR S16_RC Beam-AG | RC-AG ¦ Form1 | A03AF036-00001 |  | Form Work (1 time in use) | Flat Form Dressed Lumber, Plywood or Steel Form(Wood Planks are not Allowed) incl. Chamfer |  | =(2*L*D+W*L)/10**6 | =(2*11700.0*900.0+400.0*11700.0)/10**6 | 25.74 | M2 | Q7.2 | 계산 성공
H_SB_AR S16_RC Beam-AG_400x900_RB1 | 0YMIeSLaX62vdG2mtH9oF3 | GWM | H_SB_AR S16_RC Beam-AG | RC-AG ¦ Rebar | A03AF037-00002 |  | Rebar Work | Deformed Bar (Non-Coat.) 400MPa<Fy≤470MPa | 420MPa | =V*RE_Beam | =3.996*0.14 | 0.55944 | TON | Q7.2 | 계산 성공
H_SB_AR S16_RC Beam-AG_400x900_RB1 | 0YMIeSLaX62vdG2mtH9oFC | GWM | H_SB_AR S16_RC Beam-AG | RC-AG ¦ Concrete | A03AF032-00018 |  | Structural Concrete | Cement Type-5 35MPa ≤ F'c (Cylinder Strength) | 35MPa | =V | =3.996 | 3.996 | M3 | Q7.2 | 계산 성공
H_SB_AR S16_RC Beam-AG_400x900_RB1 | 0YMIeSLaX62vdG2mtH9oFC | GWM | H_SB_AR S16_RC Beam-AG | RC-AG ¦ Form1 | A03AF036-00001 |  | Form Work (1 time in use) | Flat Form Dressed Lumber, Plywood or Steel Form(Wood Planks are not Allowed) incl. Chamfer |  | =(2*L*D+W*L)/10**6 | =(2*11700.0*900.0+400.0*11700.0)/10**6 | 25.74 | M2 | Q7.2 | 계산 성공
H_SB_AR S16_RC Beam-AG_400x900_RB1 | 0YMIeSLaX62vdG2mtH9oFC | GWM | H_SB_AR S16_RC Beam-AG | RC-AG ¦ Rebar | A03AF037-00002 |  | Rebar Work | Deformed Bar (Non-Coat.) 400MPa<Fy≤470MPa | 420MPa | =V*RE_Beam | =3.996*0.14 | 0.55944 | TON | Q7.2 | 계산 성공
H_SB_AR S16_RC Beam-AG_400x900_RB1 | 0YMIeSLaX62vdG2mtH9oFB | GWM | H_SB_AR S16_RC Beam-AG | RC-AG ¦ Concrete | A03AF032-00018 |  | Structural Concrete | Cement Type-5 35MPa ≤ F'c (Cylinder Strength) | 35MPa | =V | =3.996 | 3.996 | M3 | Q7.2 | 계산 성공
H_SB_AR S16_RC Beam-AG_400x900_RB1 | 0YMIeSLaX62vdG2mtH9oFB | GWM | H_SB_AR S16_RC Beam-AG | RC-AG ¦ Form1 | A03AF036-00001 |  | Form Work (1 time in use) | Flat Form Dressed Lumber, Plywood or Steel Form(Wood Planks are not Allowed) incl. Chamfer |  | =(2*L*D+W*L)/10**6 | =(2*11700.0*900.0+400.0*11700.0)/10**6 | 25.74 | M2 | Q7.2 | 계산 성공
H_SB_AR S16_RC Beam-AG_400x900_RB1 | 0YMIeSLaX62vdG2mtH9oFB | GWM | H_SB_AR S16_RC Beam-AG | RC-AG ¦ Rebar | A03AF037-00002 |  | Rebar Work | Deformed Bar (Non-Coat.) 400MPa<Fy≤470MPa | 420MPa | =V*RE_Beam | =3.996*0.14 | 0.55944 | TON | Q7.2 | 계산 성공
H_SB_AR S16_RC Beam-AG_500x900_RG2 | 0YMIeSLaX62vdG2mtH9oFw | GWM | H_SB_AR S16_RC Beam-AG | RC-AG ¦ Concrete | A03AF032-00018 |  | Structural Concrete | Cement Type-5 35MPa ≤ F'c (Cylinder Strength) | 35MPa | =V | =6.75 | 6.75 | M3 | Q7.2 | 계산 성공
H_SB_AR S16_RC Beam-AG_500x900_RG2 | 0YMIeSLaX62vdG2mtH9oFw | GWM | H_SB_AR S16_RC Beam-AG | RC-AG ¦ Form1 | A03AF036-00001 |  | Form Work (1 time in use) | Flat Form Dressed Lumber, Plywood or Steel Form(Wood Planks are not Allowed) incl. Chamfer |  | =(2*L*D+W*L)/10**6 | =(2*15600.0*900.0+500.0*15600.0)/10**6 | 35.88 | M2 | Q7.2 | 계산 성공
H_SB_AR S16_RC Beam-AG_500x900_RG2 | 0YMIeSLaX62vdG2mtH9oFw | GWM | H_SB_AR S16_RC Beam-AG | RC-AG ¦ Rebar | A03AF037-00002 |  | Rebar Work | Deformed Bar (Non-Coat.) 400MPa<Fy≤470MPa | 420MPa | =V*RE_Beam | =6.75*0.14 | 0.945 | TON | Q7.2 | 계산 성공
H_SB_AR S16_RC Beam-AG_500x900_RG3 | 0YMIeSLaX62vdG2mtH9o8T | GWM | H_SB_AR S16_RC Beam-AG | RC-AG ¦ Concrete | A03AF032-00018 |  | Structural Concrete | Cement Type-5 35MPa ≤ F'c (Cylinder Strength) | 35MPa | =V | =3.24 | 3.24 | M3 | Q7.2 | 계산 성공
H_SB_AR S16_RC Beam-AG_500x900_RG3 | 0YMIeSLaX62vdG2mtH9o8T | GWM | H_SB_AR S16_RC Beam-AG | RC-AG ¦ Form1 | A03AF036-00001 |  | Form Work (1 time in use) | Flat Form Dressed Lumber, Plywood or Steel Form(Wood Planks are not Allowed) incl. Chamfer |  | =(2*L*D+W*L)/10**6 | =(2*7800.0*900.0+500.0*7800.0)/10**6 | 17.94 | M2 | Q7.2 | 계산 성공
H_SB_AR S16_RC Beam-AG_500x900_RG3 | 0YMIeSLaX62vdG2mtH9o8T | GWM | H_SB_AR S16_RC Beam-AG | RC-AG ¦ Rebar | A03AF037-00002 |  | Rebar Work | Deformed Bar (Non-Coat.) 400MPa<Fy≤470MPa | 420MPa | =V*RE_Beam | =3.24*0.14 | 0.4536 | TON | Q7.2 | 계산 성공
H_SB_AR S16_RC Beam-AG_500x900_RG2 | 0YMIeSLaX62vdG2mtH9o9n | GWM | H_SB_AR S16_RC Beam-AG | RC-AG ¦ Concrete | A03AF032-00018 |  | Structural Concrete | Cement Type-5 35MPa ≤ F'c (Cylinder Strength) | 35MPa | =V | =6.75 | 6.75 | M3 | Q7.2 | 계산 성공
H_SB_AR S16_RC Beam-AG_500x900_RG2 | 0YMIeSLaX62vdG2mtH9o9n | GWM | H_SB_AR S16_RC Beam-AG | RC-AG ¦ Form1 | A03AF036-00001 |  | Form Work (1 time in use) | Flat Form Dressed Lumber, Plywood or Steel Form(Wood Planks are not Allowed) incl. Chamfer |  | =(2*L*D+W*L)/10**6 | =(2*15600.0*900.0+500.0*15600.0)/10**6 | 35.88 | M2 | Q7.2 | 계산 성공
H_SB_AR S16_RC Beam-AG_500x900_RG2 | 0YMIeSLaX62vdG2mtH9o9n | GWM | H_SB_AR S16_RC Beam-AG | RC-AG ¦ Rebar | A03AF037-00002 |  | Rebar Work | Deformed Bar (Non-Coat.) 400MPa<Fy≤470MPa | 420MPa | =V*RE_Beam | =6.75*0.14 | 0.945 | TON | Q7.2 | 계산 성공
H_SB_AR S16_RC Beam-AG_500x900_RG3 | 0YMIeSLaX62vdG2mtH9o9m | GWM | H_SB_AR S16_RC Beam-AG | RC-AG ¦ Concrete | A03AF032-00018 |  | Structural Concrete | Cement Type-5 35MPa ≤ F'c (Cylinder Strength) | 35MPa | =V | =3.24 | 3.24 | M3 | Q7.2 | 계산 성공
H_SB_AR S16_RC Beam-AG_500x900_RG3 | 0YMIeSLaX62vdG2mtH9o9m | GWM | H_SB_AR S16_RC Beam-AG | RC-AG ¦ Form1 | A03AF036-00001 |  | Form Work (1 time in use) | Flat Form Dressed Lumber, Plywood or Steel Form(Wood Planks are not Allowed) incl. Chamfer |  | =(2*L*D+W*L)/10**6 | =(2*7800.0*900.0+500.0*7800.0)/10**6 | 17.94 | M2 | Q7.2 | 계산 성공
H_SB_AR S16_RC Beam-AG_500x900_RG3 | 0YMIeSLaX62vdG2mtH9o9m | GWM | H_SB_AR S16_RC Beam-AG | RC-AG ¦ Rebar | A03AF037-00002 |  | Rebar Work | Deformed Bar (Non-Coat.) 400MPa<Fy≤470MPa | 420MPa | =V*RE_Beam | =3.24*0.14 | 0.4536 | TON | Q7.2 | 계산 성공
H_SB_AR S16_RC Beam-AG_500x900_RG2 | 0YMIeSLaX62vdG2mtH9o9c | GWM | H_SB_AR S16_RC Beam-AG | RC-AG ¦ Concrete | A03AF032-00018 |  | Structural Concrete | Cement Type-5 35MPa ≤ F'c (Cylinder Strength) | 35MPa | =V | =6.75 | 6.75 | M3 | Q7.2 | 계산 성공
H_SB_AR S16_RC Beam-AG_500x900_RG2 | 0YMIeSLaX62vdG2mtH9o9c | GWM | H_SB_AR S16_RC Beam-AG | RC-AG ¦ Form1 | A03AF036-00001 |  | Form Work (1 time in use) | Flat Form Dressed Lumber, Plywood or Steel Form(Wood Planks are not Allowed) incl. Chamfer |  | =(2*L*D+W*L)/10**6 | =(2*15600.0*900.0+500.0*15600.0)/10**6 | 35.88 | M2 | Q7.2 | 계산 성공
H_SB_AR S16_RC Beam-AG_500x900_RG2 | 0YMIeSLaX62vdG2mtH9o9c | GWM | H_SB_AR S16_RC Beam-AG | RC-AG ¦ Rebar | A03AF037-00002 |  | Rebar Work | Deformed Bar (Non-Coat.) 400MPa<Fy≤470MPa | 420MPa | =V*RE_Beam | =6.75*0.14 | 0.945 | TON | Q7.2 | 계산 성공
H_SB_AR S16_RC Beam-AG_500x900_RG3 | 0YMIeSLaX62vdG2mtH9o9b | GWM | H_SB_AR S16_RC Beam-AG | RC-AG ¦ Concrete | A03AF032-00018 |  | Structural Concrete | Cement Type-5 35MPa ≤ F'c (Cylinder Strength) | 35MPa | =V | =3.24 | 3.24 | M3 | Q7.2 | 계산 성공
H_SB_AR S16_RC Beam-AG_500x900_RG3 | 0YMIeSLaX62vdG2mtH9o9b | GWM | H_SB_AR S16_RC Beam-AG | RC-AG ¦ Form1 | A03AF036-00001 |  | Form Work (1 time in use) | Flat Form Dressed Lumber, Plywood or Steel Form(Wood Planks are not Allowed) incl. Chamfer |  | =(2*L*D+W*L)/10**6 | =(2*7800.0*900.0+500.0*7800.0)/10**6 | 17.94 | M2 | Q7.2 | 계산 성공
H_SB_AR S16_RC Beam-AG_500x900_RG3 | 0YMIeSLaX62vdG2mtH9o9b | GWM | H_SB_AR S16_RC Beam-AG | RC-AG ¦ Rebar | A03AF037-00002 |  | Rebar Work | Deformed Bar (Non-Coat.) 400MPa<Fy≤470MPa | 420MPa | =V*RE_Beam | =3.24*0.14 | 0.4536 | TON | Q7.2 | 계산 성공
H_SB_AR S16_RC Beam-AG_500x900_RG2 | 0YMIeSLaX62vdG2mtH9o9h | GWM | H_SB_AR S16_RC Beam-AG | RC-AG ¦ Concrete | A03AF032-00018 |  | Structural Concrete | Cement Type-5 35MPa ≤ F'c (Cylinder Strength) | 35MPa | =V | =6.75 | 6.75 | M3 | Q7.2 | 계산 성공
H_SB_AR S16_RC Beam-AG_500x900_RG2 | 0YMIeSLaX62vdG2mtH9o9h | GWM | H_SB_AR S16_RC Beam-AG | RC-AG ¦ Form1 | A03AF036-00001 |  | Form Work (1 time in use) | Flat Form Dressed Lumber, Plywood or Steel Form(Wood Planks are not Allowed) incl. Chamfer |  | =(2*L*D+W*L)/10**6 | =(2*15600.0*900.0+500.0*15600.0)/10**6 | 35.88 | M2 | Q7.2 | 계산 성공
H_SB_AR S16_RC Beam-AG_500x900_RG2 | 0YMIeSLaX62vdG2mtH9o9h | GWM | H_SB_AR S16_RC Beam-AG | RC-AG ¦ Rebar | A03AF037-00002 |  | Rebar Work | Deformed Bar (Non-Coat.) 400MPa<Fy≤470MPa | 420MPa | =V*RE_Beam | =6.75*0.14 | 0.945 | TON | Q7.2 | 계산 성공
H_SB_AR S16_RC Beam-AG_500x900_RG3 | 0YMIeSLaX62vdG2mtH9o9g | GWM | H_SB_AR S16_RC Beam-AG | RC-AG ¦ Concrete | A03AF032-00018 |  | Structural Concrete | Cement Type-5 35MPa ≤ F'c (Cylinder Strength) | 35MPa | =V | =3.24 | 3.24 | M3 | Q7.2 | 계산 성공
H_SB_AR S16_RC Beam-AG_500x900_RG3 | 0YMIeSLaX62vdG2mtH9o9g | GWM | H_SB_AR S16_RC Beam-AG | RC-AG ¦ Form1 | A03AF036-00001 |  | Form Work (1 time in use) | Flat Form Dressed Lumber, Plywood or Steel Form(Wood Planks are not Allowed) incl. Chamfer |  | =(2*L*D+W*L)/10**6 | =(2*7800.0*900.0+500.0*7800.0)/10**6 | 17.94 | M2 | Q7.2 | 계산 성공
H_SB_AR S16_RC Beam-AG_500x900_RG3 | 0YMIeSLaX62vdG2mtH9o9g | GWM | H_SB_AR S16_RC Beam-AG | RC-AG ¦ Rebar | A03AF037-00002 |  | Rebar Work | Deformed Bar (Non-Coat.) 400MPa<Fy≤470MPa | 420MPa | =V*RE_Beam | =3.24*0.14 | 0.4536 | TON | Q7.2 | 계산 성공
H_SB_AR S16_RC Beam-AG_600x900_RB2 | 0YMIeSLaX62vdG2mtH9oBD | GWM | H_SB_AR S16_RC Beam-AG | RC-AG ¦ Concrete | A03AF032-00018 |  | Structural Concrete | Cement Type-5 35MPa ≤ F'c (Cylinder Strength) | 35MPa | =V | =8.1 | 8.1 | M3 | Q7.2 | 계산 성공
H_SB_AR S16_RC Beam-AG_600x900_RB2 | 0YMIeSLaX62vdG2mtH9oBD | GWM | H_SB_AR S16_RC Beam-AG | RC-AG ¦ Form1 | A03AF036-00001 |  | Form Work (1 time in use) | Flat Form Dressed Lumber, Plywood or Steel Form(Wood Planks are not Allowed) incl. Chamfer |  | =(2*L*D+W*L)/10**6 | =(2*15600.0*900.0+600.0*15600.0)/10**6 | 37.44 | M2 | Q7.2 | 계산 성공
H_SB_AR S16_RC Beam-AG_600x900_RB2 | 0YMIeSLaX62vdG2mtH9oBD | GWM | H_SB_AR S16_RC Beam-AG | RC-AG ¦ Rebar | A03AF037-00002 |  | Rebar Work | Deformed Bar (Non-Coat.) 400MPa<Fy≤470MPa | 420MPa | =V*RE_Beam | =8.1*0.14 | 1.134 | TON | Q7.2 | 계산 성공
H_SB_AR S16_RC Beam-AG_600x900_RB3 | 0YMIeSLaX62vdG2mtH9oBy | GWM | H_SB_AR S16_RC Beam-AG | RC-AG ¦ Concrete | A03AF032-00018 |  | Structural Concrete | Cement Type-5 35MPa ≤ F'c (Cylinder Strength) | 35MPa | =V | =3.888 | 3.888 | M3 | Q7.2 | 계산 성공
H_SB_AR S16_RC Beam-AG_600x900_RB3 | 0YMIeSLaX62vdG2mtH9oBy | GWM | H_SB_AR S16_RC Beam-AG | RC-AG ¦ Form1 | A03AF036-00001 |  | Form Work (1 time in use) | Flat Form Dressed Lumber, Plywood or Steel Form(Wood Planks are not Allowed) incl. Chamfer |  | =(2*L*D+W*L)/10**6 | =(2*7800.0*900.0+600.0*7800.0)/10**6 | 18.72 | M2 | Q7.2 | 계산 성공
H_SB_AR S16_RC Beam-AG_600x900_RB3 | 0YMIeSLaX62vdG2mtH9oBy | GWM | H_SB_AR S16_RC Beam-AG | RC-AG ¦ Rebar | A03AF037-00002 |  | Rebar Work | Deformed Bar (Non-Coat.) 400MPa<Fy≤470MPa | 420MPa | =V*RE_Beam | =3.888*0.14 | 0.54432 | TON | Q7.2 | 계산 성공
H_SB_AR S16_RC Beam-AG_600x900_RB2 | 0YMIeSLaX62vdG2mtH9o5P | GWM | H_SB_AR S16_RC Beam-AG | RC-AG ¦ Concrete | A03AF032-00018 |  | Structural Concrete | Cement Type-5 35MPa ≤ F'c (Cylinder Strength) | 35MPa | =V | =8.1 | 8.1 | M3 | Q7.2 | 계산 성공
H_SB_AR S16_RC Beam-AG_600x900_RB2 | 0YMIeSLaX62vdG2mtH9o5P | GWM | H_SB_AR S16_RC Beam-AG | RC-AG ¦ Form1 | A03AF036-00001 |  | Form Work (1 time in use) | Flat Form Dressed Lumber, Plywood or Steel Form(Wood Planks are not Allowed) incl. Chamfer |  | =(2*L*D+W*L)/10**6 | =(2*15600.0*900.0+600.0*15600.0)/10**6 | 37.44 | M2 | Q7.2 | 계산 성공
H_SB_AR S16_RC Beam-AG_600x900_RB2 | 0YMIeSLaX62vdG2mtH9o5P | GWM | H_SB_AR S16_RC Beam-AG | RC-AG ¦ Rebar | A03AF037-00002 |  | Rebar Work | Deformed Bar (Non-Coat.) 400MPa<Fy≤470MPa | 420MPa | =V*RE_Beam | =8.1*0.14 | 1.134 | TON | Q7.2 | 계산 성공
H_SB_AR S16_RC Beam-AG_600x900_RB3 | 0YMIeSLaX62vdG2mtH9o5O | GWM | H_SB_AR S16_RC Beam-AG | RC-AG ¦ Concrete | A03AF032-00018 |  | Structural Concrete | Cement Type-5 35MPa ≤ F'c (Cylinder Strength) | 35MPa | =V | =3.888 | 3.888 | M3 | Q7.2 | 계산 성공
H_SB_AR S16_RC Beam-AG_600x900_RB3 | 0YMIeSLaX62vdG2mtH9o5O | GWM | H_SB_AR S16_RC Beam-AG | RC-AG ¦ Form1 | A03AF036-00001 |  | Form Work (1 time in use) | Flat Form Dressed Lumber, Plywood or Steel Form(Wood Planks are not Allowed) incl. Chamfer |  | =(2*L*D+W*L)/10**6 | =(2*7800.0*900.0+600.0*7800.0)/10**6 | 18.72 | M2 | Q7.2 | 계산 성공
H_SB_AR S16_RC Beam-AG_600x900_RB3 | 0YMIeSLaX62vdG2mtH9o5O | GWM | H_SB_AR S16_RC Beam-AG | RC-AG ¦ Rebar | A03AF037-00002 |  | Rebar Work | Deformed Bar (Non-Coat.) 400MPa<Fy≤470MPa | 420MPa | =V*RE_Beam | =3.888*0.14 | 0.54432 | TON | Q7.2 | 계산 성공
H_SB_AR S16_RC Beam-AG_600x900_RB2 | 0YMIeSLaX62vdG2mtH9o50 | GWM | H_SB_AR S16_RC Beam-AG | RC-AG ¦ Concrete | A03AF032-00018 |  | Structural Concrete | Cement Type-5 35MPa ≤ F'c (Cylinder Strength) | 35MPa | =V | =8.1 | 8.1 | M3 | Q7.2 | 계산 성공
H_SB_AR S16_RC Beam-AG_600x900_RB2 | 0YMIeSLaX62vdG2mtH9o50 | GWM | H_SB_AR S16_RC Beam-AG | RC-AG ¦ Form1 | A03AF036-00001 |  | Form Work (1 time in use) | Flat Form Dressed Lumber, Plywood or Steel Form(Wood Planks are not Allowed) incl. Chamfer |  | =(2*L*D+W*L)/10**6 | =(2*15600.0*900.0+600.0*15600.0)/10**6 | 37.44 | M2 | Q7.2 | 계산 성공
H_SB_AR S16_RC Beam-AG_600x900_RB2 | 0YMIeSLaX62vdG2mtH9o50 | GWM | H_SB_AR S16_RC Beam-AG | RC-AG ¦ Rebar | A03AF037-00002 |  | Rebar Work | Deformed Bar (Non-Coat.) 400MPa<Fy≤470MPa | 420MPa | =V*RE_Beam | =8.1*0.14 | 1.134 | TON | Q7.2 | 계산 성공
H_SB_AR S16_RC Beam-AG_600x900_RB3 | 0YMIeSLaX62vdG2mtH9o5F | GWM | H_SB_AR S16_RC Beam-AG | RC-AG ¦ Concrete | A03AF032-00018 |  | Structural Concrete | Cement Type-5 35MPa ≤ F'c (Cylinder Strength) | 35MPa | =V | =3.888 | 3.888 | M3 | Q7.2 | 계산 성공
H_SB_AR S16_RC Beam-AG_600x900_RB3 | 0YMIeSLaX62vdG2mtH9o5F | GWM | H_SB_AR S16_RC Beam-AG | RC-AG ¦ Form1 | A03AF036-00001 |  | Form Work (1 time in use) | Flat Form Dressed Lumber, Plywood or Steel Form(Wood Planks are not Allowed) incl. Chamfer |  | =(2*L*D+W*L)/10**6 | =(2*7800.0*900.0+600.0*7800.0)/10**6 | 18.72 | M2 | Q7.2 | 계산 성공
H_SB_AR S16_RC Beam-AG_600x900_RB3 | 0YMIeSLaX62vdG2mtH9o5F | GWM | H_SB_AR S16_RC Beam-AG | RC-AG ¦ Rebar | A03AF037-00002 |  | Rebar Work | Deformed Bar (Non-Coat.) 400MPa<Fy≤470MPa | 420MPa | =V*RE_Beam | =3.888*0.14 | 0.54432 | TON | Q7.2 | 계산 성공
H_SB_AR S16_RC Beam-AG_600x900_RB2 | 0YMIeSLaX62vdG2mtH9o5t | GWM | H_SB_AR S16_RC Beam-AG | RC-AG ¦ Concrete | A03AF032-00018 |  | Structural Concrete | Cement Type-5 35MPa ≤ F'c (Cylinder Strength) | 35MPa | =V | =8.1 | 8.1 | M3 | Q7.2 | 계산 성공
H_SB_AR S16_RC Beam-AG_600x900_RB2 | 0YMIeSLaX62vdG2mtH9o5t | GWM | H_SB_AR S16_RC Beam-AG | RC-AG ¦ Form1 | A03AF036-00001 |  | Form Work (1 time in use) | Flat Form Dressed Lumber, Plywood or Steel Form(Wood Planks are not Allowed) incl. Chamfer |  | =(2*L*D+W*L)/10**6 | =(2*15600.0*900.0+600.0*15600.0)/10**6 | 37.44 | M2 | Q7.2 | 계산 성공
H_SB_AR S16_RC Beam-AG_600x900_RB2 | 0YMIeSLaX62vdG2mtH9o5t | GWM | H_SB_AR S16_RC Beam-AG | RC-AG ¦ Rebar | A03AF037-00002 |  | Rebar Work | Deformed Bar (Non-Coat.) 400MPa<Fy≤470MPa | 420MPa | =V*RE_Beam | =8.1*0.14 | 1.134 | TON | Q7.2 | 계산 성공
H_SB_AR S16_RC Beam-AG_600x900_RB3 | 0YMIeSLaX62vdG2mtH9o5s | GWM | H_SB_AR S16_RC Beam-AG | RC-AG ¦ Concrete | A03AF032-00018 |  | Structural Concrete | Cement Type-5 35MPa ≤ F'c (Cylinder Strength) | 35MPa | =V | =3.888 | 3.888 | M3 | Q7.2 | 계산 성공
H_SB_AR S16_RC Beam-AG_600x900_RB3 | 0YMIeSLaX62vdG2mtH9o5s | GWM | H_SB_AR S16_RC Beam-AG | RC-AG ¦ Form1 | A03AF036-00001 |  | Form Work (1 time in use) | Flat Form Dressed Lumber, Plywood or Steel Form(Wood Planks are not Allowed) incl. Chamfer |  | =(2*L*D+W*L)/10**6 | =(2*7800.0*900.0+600.0*7800.0)/10**6 | 18.72 | M2 | Q7.2 | 계산 성공
H_SB_AR S16_RC Beam-AG_600x900_RB3 | 0YMIeSLaX62vdG2mtH9o5s | GWM | H_SB_AR S16_RC Beam-AG | RC-AG ¦ Rebar | A03AF037-00002 |  | Rebar Work | Deformed Bar (Non-Coat.) 400MPa<Fy≤470MPa | 420MPa | =V*RE_Beam | =3.888*0.14 | 0.54432 | TON | Q7.2 | 계산 성공
H_SB_AR S16_RC Beam-AG_600x900_RB2 | 0YMIeSLaX62vdG2mtH9o5_ | GWM | H_SB_AR S16_RC Beam-AG | RC-AG ¦ Concrete | A03AF032-00018 |  | Structural Concrete | Cement Type-5 35MPa ≤ F'c (Cylinder Strength) | 35MPa | =V | =8.1 | 8.1 | M3 | Q7.2 | 계산 성공
H_SB_AR S16_RC Beam-AG_600x900_RB2 | 0YMIeSLaX62vdG2mtH9o5_ | GWM | H_SB_AR S16_RC Beam-AG | RC-AG ¦ Form1 | A03AF036-00001 |  | Form Work (1 time in use) | Flat Form Dressed Lumber, Plywood or Steel Form(Wood Planks are not Allowed) incl. Chamfer |  | =(2*L*D+W*L)/10**6 | =(2*15600.0*900.0+600.0*15600.0)/10**6 | 37.44 | M2 | Q7.2 | 계산 성공
H_SB_AR S16_RC Beam-AG_600x900_RB2 | 0YMIeSLaX62vdG2mtH9o5_ | GWM | H_SB_AR S16_RC Beam-AG | RC-AG ¦ Rebar | A03AF037-00002 |  | Rebar Work | Deformed Bar (Non-Coat.) 400MPa<Fy≤470MPa | 420MPa | =V*RE_Beam | =8.1*0.14 | 1.134 | TON | Q7.2 | 계산 성공
H_SB_AR S16_RC Beam-AG_600x900_RB3 | 0YMIeSLaX62vdG2mtH9o5z | GWM | H_SB_AR S16_RC Beam-AG | RC-AG ¦ Concrete | A03AF032-00018 |  | Structural Concrete | Cement Type-5 35MPa ≤ F'c (Cylinder Strength) | 35MPa | =V | =3.888 | 3.888 | M3 | Q7.2 | 계산 성공
H_SB_AR S16_RC Beam-AG_600x900_RB3 | 0YMIeSLaX62vdG2mtH9o5z | GWM | H_SB_AR S16_RC Beam-AG | RC-AG ¦ Form1 | A03AF036-00001 |  | Form Work (1 time in use) | Flat Form Dressed Lumber, Plywood or Steel Form(Wood Planks are not Allowed) incl. Chamfer |  | =(2*L*D+W*L)/10**6 | =(2*7800.0*900.0+600.0*7800.0)/10**6 | 18.72 | M2 | Q7.2 | 계산 성공
H_SB_AR S16_RC Beam-AG_600x900_RB3 | 0YMIeSLaX62vdG2mtH9o5z | GWM | H_SB_AR S16_RC Beam-AG | RC-AG ¦ Rebar | A03AF037-00002 |  | Rebar Work | Deformed Bar (Non-Coat.) 400MPa<Fy≤470MPa | 420MPa | =V*RE_Beam | =3.888*0.14 | 0.54432 | TON | Q7.2 | 계산 성공
H_DR_AR B12_Door_Double SD 02 | 3_5hOonqXCHfN5$l0qets1 | SWM | H_DR_AR B12_Door | Door ¦ Double SD 02 | A04AR099-00002 |  | Steel Door w/ Steel Frame (UoM: EA) | Fire Protective Rating: N/A, Double Door w/ Hardware & Accessories | W x H=( )mm x ( )mm | =Q | =1.0 | 1 | EA | Q9.1 | 계산 성공
H_DR_AR B12_Door_Single FSD 01 | 3_5hOonqXCHfN5$l0qetrG | SWM | H_DR_AR B12_Door | Door ¦ Single FSD 01 | A04AR099-00009 |  | Steel Door w/ Steel Frame (UoM: EA) | Fire Protective Rating: 2-hrs, Single Door w/ Hardware & Accessories | W x H=( )mm x ( )mm | =Q | =1.0 | 1 | EA | Q9.1 | 계산 성공
H_DR_AR B12_Door_Double FSD 02 | 3_5hOonqXCHfN5$l0qetmw | SWM | H_DR_AR B12_Door | Door ¦ Double FSD 02 | A04AR099-00010 |  | Steel Door w/ Steel Frame (UoM: EA) | Fire Protective Rating: 2-hrs, Double Door w/ Hardware & Accessories | W x H=( )mm x ( )mm | =Q | =1.0 | 1 | EA | Q9.1 | 계산 성공
H_DR_AR B12_Door_Double FSD 02 | 3_5hOonqXCHfN5$l0qetm3 | SWM | H_DR_AR B12_Door | Door ¦ Double FSD 02 | A04AR099-00010 |  | Steel Door w/ Steel Frame (UoM: EA) | Fire Protective Rating: 2-hrs, Double Door w/ Hardware & Accessories | W x H=( )mm x ( )mm | =Q | =1.0 | 1 | EA | Q9.1 | 계산 성공
H_DR_AR B12_Door_Single FSD 01 | 3_5hOonqXCHfN5$l0qet_x | SWM | H_DR_AR B12_Door | Door ¦ Single FSD 01 | A04AR099-00009 |  | Steel Door w/ Steel Frame (UoM: EA) | Fire Protective Rating: 2-hrs, Single Door w/ Hardware & Accessories | W x H=( )mm x ( )mm | =Q | =1.0 | 1 | EA | Q9.1 | 계산 성공
H_DR_AR B12_Door_Single FSD 01 | 3_5hOonqXCHfN5$l0qetyz | SWM | H_DR_AR B12_Door | Door ¦ Single FSD 01 | A04AR099-00009 |  | Steel Door w/ Steel Frame (UoM: EA) | Fire Protective Rating: 2-hrs, Single Door w/ Hardware & Accessories | W x H=( )mm x ( )mm | =Q | =1.0 | 1 | EA | Q9.1 | 계산 성공
H_DR_AR B12_Door_Single FSD 01 | 3_5hOonqXCHfN5$l0qetwK | SWM | H_DR_AR B12_Door | Door ¦ Single FSD 01 | A04AR099-00009 |  | Steel Door w/ Steel Frame (UoM: EA) | Fire Protective Rating: 2-hrs, Single Door w/ Hardware & Accessories | W x H=( )mm x ( )mm | =Q | =1.0 | 1 | EA | Q9.1 | 계산 성공
H_DR_AR B12_Door_Single FSD 01 | 3_5hOonqXCHfN5$l0qetxW | SWM | H_DR_AR B12_Door | Door ¦ Single FSD 01 | A04AR099-00009 |  | Steel Door w/ Steel Frame (UoM: EA) | Fire Protective Rating: 2-hrs, Single Door w/ Hardware & Accessories | W x H=( )mm x ( )mm | =Q | =1.0 | 1 | EA | Q9.1 | 계산 성공
H_DR_AR B12_Door_Single FSD 01 | 3_5hOonqXCHfN5$l0qetu2 | SWM | H_DR_AR B12_Door | Door ¦ Single FSD 01 | A04AR099-00009 |  | Steel Door w/ Steel Frame (UoM: EA) | Fire Protective Rating: 2-hrs, Single Door w/ Hardware & Accessories | W x H=( )mm x ( )mm | =Q | =1.0 | 1 | EA | Q9.1 | 계산 성공
H_DR_AR B12_Door_Single FSD 01 | 3_5hOonqXCHfN5$l0qetv8 | SWM | H_DR_AR B12_Door | Door ¦ Single FSD 01 | A04AR099-00009 |  | Steel Door w/ Steel Frame (UoM: EA) | Fire Protective Rating: 2-hrs, Single Door w/ Hardware & Accessories | W x H=( )mm x ( )mm | =Q | =1.0 | 1 | EA | Q9.1 | 계산 성공
H_DR_AR B12_Door_Single FSD 01 | 3_5hOonqXCHfN5$l0qet7u | SWM | H_DR_AR B12_Door | Door ¦ Single FSD 01 | A04AR099-00009 |  | Steel Door w/ Steel Frame (UoM: EA) | Fire Protective Rating: 2-hrs, Single Door w/ Hardware & Accessories | W x H=( )mm x ( )mm | =Q | =1.0 | 1 | EA | Q9.1 | 계산 성공
H_DR_AR B12_Door_Single FSD 01 | 3_5hOonqXCHfN5$l0qet4q | SWM | H_DR_AR B12_Door | Door ¦ Single FSD 01 | A04AR099-00009 |  | Steel Door w/ Steel Frame (UoM: EA) | Fire Protective Rating: 2-hrs, Single Door w/ Hardware & Accessories | W x H=( )mm x ( )mm | =Q | =1.0 | 1 | EA | Q9.1 | 계산 성공
H_DR_AR B12_Door_Single FSD 01 | 3_5hOonqXCHfN5$l0qet4E | SWM | H_DR_AR B12_Door | Door ¦ Single FSD 01 | A04AR099-00009 |  | Steel Door w/ Steel Frame (UoM: EA) | Fire Protective Rating: 2-hrs, Single Door w/ Hardware & Accessories | W x H=( )mm x ( )mm | =Q | =1.0 | 1 | EA | Q9.1 | 계산 성공
H_DR_AR B12_Door_Single FSD 01 | 3_5hOonqXCHfN5$l0qet50 | SWM | H_DR_AR B12_Door | Door ¦ Single FSD 01 | A04AR099-00009 |  | Steel Door w/ Steel Frame (UoM: EA) | Fire Protective Rating: 2-hrs, Single Door w/ Hardware & Accessories | W x H=( )mm x ( )mm | =Q | =1.0 | 1 | EA | Q9.1 | 계산 성공
H_DR_AR B12_Door_Single FSD 01 | 3_5hOonqXCHfN5$l0qet2K | SWM | H_DR_AR B12_Door | Door ¦ Single FSD 01 | A04AR099-00009 |  | Steel Door w/ Steel Frame (UoM: EA) | Fire Protective Rating: 2-hrs, Single Door w/ Hardware & Accessories | W x H=( )mm x ( )mm | =Q | =1.0 | 1 | EA | Q9.1 | 계산 성공
H_DR_AR B12_Door_Single FSD 01 | 3_5hOonqXCHfN5$l0qet3c | SWM | H_DR_AR B12_Door | Door ¦ Single FSD 01 | A04AR099-00009 |  | Steel Door w/ Steel Frame (UoM: EA) | Fire Protective Rating: 2-hrs, Single Door w/ Hardware & Accessories | W x H=( )mm x ( )mm | =Q | =1.0 | 1 | EA | Q9.1 | 계산 성공
H_DR_AR B12_Door_Single FSD 01 | 3_5hOonqXCHfN5$l0qet34 | SWM | H_DR_AR B12_Door | Door ¦ Single FSD 01 | A04AR099-00009 |  | Steel Door w/ Steel Frame (UoM: EA) | Fire Protective Rating: 2-hrs, Single Door w/ Hardware & Accessories | W x H=( )mm x ( )mm | =Q | =1.0 | 1 | EA | Q9.1 | 계산 성공
H_DR_AR B12_Door_Single FSD 01 | 3_5hOonqXCHfN5$l0qet0k | SWM | H_DR_AR B12_Door | Door ¦ Single FSD 01 | A04AR099-00009 |  | Steel Door w/ Steel Frame (UoM: EA) | Fire Protective Rating: 2-hrs, Single Door w/ Hardware & Accessories | W x H=( )mm x ( )mm | =Q | =1.0 | 1 | EA | Q9.1 | 계산 성공
H_DR_AR B12_Door_Single FSD 01 | 3_5hOonqXCHfN5$l0qet0G | SWM | H_DR_AR B12_Door | Door ¦ Single FSD 01 | A04AR099-00009 |  | Steel Door w/ Steel Frame (UoM: EA) | Fire Protective Rating: 2-hrs, Single Door w/ Hardware & Accessories | W x H=( )mm x ( )mm | =Q | =1.0 | 1 | EA | Q9.1 | 계산 성공
H_DR_AR B12_Door_Single FSD 01 | 3_5hOonqXCHfN5$l0qet1k | SWM | H_DR_AR B12_Door | Door ¦ Single FSD 01 | A04AR099-00009 |  | Steel Door w/ Steel Frame (UoM: EA) | Fire Protective Rating: 2-hrs, Single Door w/ Hardware & Accessories | W x H=( )mm x ( )mm | =Q | =1.0 | 1 | EA | Q9.1 | 계산 성공
H_DR_AR B12_Door_Single FSD 01 | 3_5hOonqXCHfN5$l0qetEK | SWM | H_DR_AR B12_Door | Door ¦ Single FSD 01 | A04AR099-00009 |  | Steel Door w/ Steel Frame (UoM: EA) | Fire Protective Rating: 2-hrs, Single Door w/ Hardware & Accessories | W x H=( )mm x ( )mm | =Q | =1.0 | 1 | EA | Q9.1 | 계산 성공
H_DR_AR B12_Door_Single FSD 01 | 3_5hOonqXCHfN5$l0qetFT | SWM | H_DR_AR B12_Door | Door ¦ Single FSD 01 | A04AR099-00009 |  | Steel Door w/ Steel Frame (UoM: EA) | Fire Protective Rating: 2-hrs, Single Door w/ Hardware & Accessories | W x H=( )mm x ( )mm | =Q | =1.0 | 1 | EA | Q9.1 | 계산 성공
H_DR_AR B12_Door_Single FSD 01 | 3_5hOonqXCHfN5$l0qetCl | SWM | H_DR_AR B12_Door | Door ¦ Single FSD 01 | A04AR099-00009 |  | Steel Door w/ Steel Frame (UoM: EA) | Fire Protective Rating: 2-hrs, Single Door w/ Hardware & Accessories | W x H=( )mm x ( )mm | =Q | =1.0 | 1 | EA | Q9.1 | 계산 성공
H_DR_AR B12_Door_Single FSD 01 | 3_5hOonqXCHfN5$l0qetCP | SWM | H_DR_AR B12_Door | Door ¦ Single FSD 01 | A04AR099-00009 |  | Steel Door w/ Steel Frame (UoM: EA) | Fire Protective Rating: 2-hrs, Single Door w/ Hardware & Accessories | W x H=( )mm x ( )mm | =Q | =1.0 | 1 | EA | Q9.1 | 계산 성공
H_DR_AR B12_Door_Single FSD 01 | 3_5hOonqXCHfN5$l0qetD1 | SWM | H_DR_AR B12_Door | Door ¦ Single FSD 01 | A04AR099-00009 |  | Steel Door w/ Steel Frame (UoM: EA) | Fire Protective Rating: 2-hrs, Single Door w/ Hardware & Accessories | W x H=( )mm x ( )mm | =Q | =1.0 | 1 | EA | Q9.1 | 계산 성공
H_DR_AR B12_Door_Single FSD 01 | 3_5hOonqXCHfN5$l0qetAR | SWM | H_DR_AR B12_Door | Door ¦ Single FSD 01 | A04AR099-00009 |  | Steel Door w/ Steel Frame (UoM: EA) | Fire Protective Rating: 2-hrs, Single Door w/ Hardware & Accessories | W x H=( )mm x ( )mm | =Q | =1.0 | 1 | EA | Q9.1 | 계산 성공
H_DR_AR B12_Door_Single FSD 01 | 3_5hOonqXCHfN5$l0qetBV | SWM | H_DR_AR B12_Door | Door ¦ Single FSD 01 | A04AR099-00009 |  | Steel Door w/ Steel Frame (UoM: EA) | Fire Protective Rating: 2-hrs, Single Door w/ Hardware & Accessories | W x H=( )mm x ( )mm | =Q | =1.0 | 1 | EA | Q9.1 | 계산 성공
H_DR_AR B12_Door_Single FSD 01 | 3_5hOonqXCHfN5$l0qet8r | SWM | H_DR_AR B12_Door | Door ¦ Single FSD 01 | A04AR099-00009 |  | Steel Door w/ Steel Frame (UoM: EA) | Fire Protective Rating: 2-hrs, Single Door w/ Hardware & Accessories | W x H=( )mm x ( )mm | =Q | =1.0 | 1 | EA | Q9.1 | 계산 성공
H_DR_AR B12_Door_Single FSD 01 | 3_5hOonqXCHfN5$l0qet8B | SWM | H_DR_AR B12_Door | Door ¦ Single FSD 01 | A04AR099-00009 |  | Steel Door w/ Steel Frame (UoM: EA) | Fire Protective Rating: 2-hrs, Single Door w/ Hardware & Accessories | W x H=( )mm x ( )mm | =Q | =1.0 | 1 | EA | Q9.1 | 계산 성공
H_DR_AR B12_Door_Single FSD 01 | 3_5hOonqXCHfN5$l0qet9d | SWM | H_DR_AR B12_Door | Door ¦ Single FSD 01 | A04AR099-00009 |  | Steel Door w/ Steel Frame (UoM: EA) | Fire Protective Rating: 2-hrs, Single Door w/ Hardware & Accessories | W x H=( )mm x ( )mm | =Q | =1.0 | 1 | EA | Q9.1 | 계산 성공
H_DR_AR B12_Door_Single FSD 01 | 3_5hOonqXCHfN5$l0qetM5 | SWM | H_DR_AR B12_Door | Door ¦ Single FSD 01 | A04AR099-00009 |  | Steel Door w/ Steel Frame (UoM: EA) | Fire Protective Rating: 2-hrs, Single Door w/ Hardware & Accessories | W x H=( )mm x ( )mm | =Q | =1.0 | 1 | EA | Q9.1 | 계산 성공
H_DR_AR B12_Door_Double FSD 02 | 3_5hOonqXCHfN5$l0qetKB | SWM | H_DR_AR B12_Door | Door ¦ Double FSD 02 | A04AR099-00010 |  | Steel Door w/ Steel Frame (UoM: EA) | Fire Protective Rating: 2-hrs, Double Door w/ Hardware & Accessories | W x H=( )mm x ( )mm | =Q | =1.0 | 1 | EA | Q9.1 | 계산 성공
H_DR_AR B12_Door_Double FSD 02 | 3_5hOonqXCHfN5$l0qetLN | SWM | H_DR_AR B12_Door | Door ¦ Double FSD 02 | A04AR099-00010 |  | Steel Door w/ Steel Frame (UoM: EA) | Fire Protective Rating: 2-hrs, Double Door w/ Hardware & Accessories | W x H=( )mm x ( )mm | =Q | =1.0 | 1 | EA | Q9.1 | 계산 성공